## BOQ
Rewa-Katni-Jabalpur-Lakhnadon (All Packages- Pkg 1, Pkg-2, Pkg-4 & Pkg-JL)
BOQ- Supply & Fixing of Stud Fixing
S No | Item Description | Unit | All Package QTY | Rate | Amount | Remarks
1 | Metal Road studs Removal of existing Stud and Supplying and fixing of Metal Road studs with shank, made of Die-cast Aluminium alloy moulded body with the size of 100*100*19.8 mm, shank size 50mm, having both side / single side reflective panels of glass reflective elements with highly reflective silver mirror layer in back embedded in plastic and 19 degrees tilted to provide the highest reflectivity having reflective panels in yellow, red and white plastic with yellow, red, white or green glass elements on both sides. The weight of Aluminium stud should be not less than 250 grams. The studs shall have a compressive strength test certificate of 20 tons in accordance with ASTDM D 4280-04 and successfully passing retro reflectivity test from a reputed laboratory. The fixing of road studs shall be done by using a recommended special acrylic adhesive after drilling 60 mm hole on the road for the shank to go inside. Weight of Studs should not be less than 250 gm. Glass elements certificate shall be provided by the OEM. Red: 34,911, Green: 17,225,Yellow:8,991) | Nos. | 32689 |  | 0
2 | Road Markers/Road Stud with Lense Reflector Removal of existing Stud and Providing and fixing single mound twin shanked molded Road Markers/Road Stud made of poly carbonate or ABS body and shall support a load of 13635 Kg tested in accordance to ASTM D 4280 and complying lo specifications of Section-5 of IRC:35-2015 and clause 804.2.2 of MORT&H and Section-5 of IRC:35-2015. The reflecting panels shall consist of number of lenses containing single or dual prismatic cubes capable of providing total internal reflection of the light entering the lens face. The slope or retro-reflecting surface should be 35 + 5 degree to base. The reflective marker shall be fixed to the road surface using the epoxy/ adhesives and the procedure recommended by the manufacturer. No nails shall be used to affix the markers so Cubes capable of that they do not pose safety hazard on the road.. The contractor shall submit a two year replacement warranty. for satisfactory field performance including stipulated retro-reflectance of the reflecting panel. | Nos. | 37429 |  | 0
|  |  | Amount |  | 0
|  |  | GST 18% |  | 0
|  |  | Total Amount |  | 0
Note: Material & Testing shall be done as per NHAI/MORTH specification
* The Quantities mentioned in BoQ may vary up to ± 25% of original BoQ quantity of single BoQ item subject to maximum of ± 20% of original Contract price. The decision of the Employer shall be final and binding on the contractor

## Summary
Summary Road Stud (Normal)
S.No. | Location | Pkg-1 | Pkg-2 | Pkg-4 | Pkg-JL | Qty (Nos)
1 | Major Junction | 402 | 780 | 922 | 1300 | 3404
2 | Median Opening | 4001 | 6332 | 7098 | 8812 | 26243
3 | Bus Bay | 2088 | 2336 | 1314 | 2044 | 7782
Total |  | 6491 | 9448 | 9334 | 12156 | 37429
Summary Road Stud (Metal)
S.No. | Location | Pkg-1 | Pkg-2 | Pkg-4 | Pkg-JL | Qty (Nos)
1 | Major Junction | 820 | 1515 | 1919 | 2525 | 6779
2 | Median Opening | 3896 | 6059 | 7038 | 8917 | 25910
3 | Bus Bay | 0 | 0 | 0 | 0 | 0
Total |  | 4716 | 7574 | 8957 | 11442 | 32689
Main Summary
| Stud | Red | Green | Yellow
| Qty (Nos) | 34911 | 17225 | 8991

## Major Junction
RKJL-Road Studs Details Junction
S.No. | Chainage |  | Side | Location | Location | Shoulder Spacing 18m | Islands Spacing 6m | Pedestrain crossing | Acceleration/Decceleration lane spacing 18m | Continuity Crossing line Spacing 1m | Total Qty (Nos) | Total Qty Alloy Stud (Nos) | Remarks
| From | To |  |  |  | Red | Red | Red | Red | Green
1 | 660.2 |  | BHS | Pkg-1 | Major Junction | 42 | 11 | 200 | 11 | 18 | 82 | 200
2 | 662.545 |  | RHS | Pkg-1 | Major Junction | 21 | 11 | 100 | 11 | 9 | 52 | 100
3 | 687.85 |  | RHS | Pkg-1 | Major Junction | 21 | 11 | 100 | 11 | 9 | 52 | 100
4 | 694.154 |  | RHS | Pkg-1 | Major Junction | 21 |  | 60 | 11 | 9 | 41 | 60
5 | 713.38 |  | BHS | Pkg-1 | Major Junction | 42 | 11 | 200 | 11 | 18 | 82 | 200
6 | 714.725 |  | RHS | Pkg-1 | Major Junction | 21 |  | 60 | 11 | 9 | 41 | 60
7 | 717.215 |  | RHS | Pkg-1 | Major Junction | 21 | 11 | 100 | 11 | 9 | 52 | 100
56 | 734.127 |  | RHS | Pkg-2 | Major Junction | 21 | 11 | 101 | 11 | 9 | 52 | 101
57 | 735.195 |  | RHS | Pkg-2 | Major Junction | 21 | 11 | 101 | 11 | 9 | 52 | 101
58 | 741 |  | LHS | Pkg-2 | Major Junction | 21 | 11 | 101 | 11 | 9 | 52 | 101
59 | 743.03 |  | LHS | Pkg-2 | Major Junction | 21 | 11 | 101 | 11 | 9 | 52 | 101
60 | 751.73 |  | LHS | Pkg-2 | Major Junction | 21 | 11 | 101 | 11 | 9 | 52 | 101
61 | 753.19 |  | LHS | Pkg-2 | Major Junction | 21 | 11 | 101 | 11 | 9 | 52 | 101
62 | 755.21 |  | RHS | Pkg-2 | Major Junction | 21 | 11 | 101 | 11 | 9 | 52 | 101
63 | 761.6 |  | RHS | Pkg-2 | Major Junction | 21 | 11 | 101 | 11 | 9 | 52 | 101
64 | 765.94 |  | RHS | Pkg-2 | Major Junction | 21 | 11 | 101 | 11 | 9 | 52 | 101
65 | 803 |  | LHS | Pkg-2 | Major Junction | 21 | 11 | 101 | 11 | 9 | 52 | 101
66 | 805.82 |  | LHS | Pkg-2 | Major Junction | 21 | 11 | 101 | 11 | 9 | 52 | 101
67 | 807.6 |  | LHS | Pkg-2 | Major Junction | 21 | 11 | 101 | 11 | 9 | 52 | 101
68 | 809.8 |  | LHS | Pkg-2 | Major Junction | 21 | 11 | 101 | 11 | 9 | 52 | 101
69 | 809.8 |  | RHS | Pkg-2 | Major Junction | 21 | 11 | 101 | 11 | 9 | 52 | 101
70 | 811.8 |  | LHS | Pkg-2 | Major Junction | 21 | 11 | 101 | 11 | 9 | 52 | 101
131 | 814.29 |  | RHS | Pkg-4 | Major Junction | 21 | 11 | 101 | 11 | 9 | 52 | 101
132 | 815.37 |  | RHS | Pkg-4 | Major Junction | 21 | 11 | 101 | 11 | 9 | 52 | 101
133 | 820.65 |  | RHS | Pkg-4 | Major Junction | 21 | 11 | 101 | 11 | 9 | 52 | 101
134 | 821.91 |  | RHS | Pkg-4 | Major Junction | 21 | 11 | 101 | 11 | 9 | 52 | 101
135 | 827.917 |  | RHS | Pkg-4 | Major Junction | 21 | 11 | 101 |  | 9 | 41 | 101
136 | 831.35 |  | LHS | Pkg-4 | Major Junction | 21 | 11 | 101 | 11 | 9 | 52 | 101
137 | 835.62 |  | LHS | Pkg-4 | Major Junction | 21 | 11 | 101 | 11 | 9 | 52 | 101
138 | 843.61 |  | RHS | Pkg-4 | Major Junction | 21 | 11 | 101 | 11 | 9 | 52 | 101
139 | 846.46 |  | RHS | Pkg-4 | Major Junction | 21 | 11 | 101 | 11 | 9 | 52 | 101
140 | 850.81 |  | RHS | Pkg-4 | Major Junction | 21 | 11 | 101 | 11 | 9 | 52 | 101
141 | 853.05 |  | RHS | Pkg-4 | Major Junction | 21 | 11 | 101 | 11 | 9 | 52 | 101
142 | 856.06 |  | LHS | Pkg-4 | Major Junction | 21 | 11 | 101 |  | 9 | 41 | 101
143 | 867.2 |  | LHS | Pkg-4 | Major Junction | 21 | 11 | 101 | 11 | 9 | 52 | 101
144 | 869.03 |  | LHS | Pkg-4 | Major Junction | 21 | 11 | 101 | 11 | 9 | 52 | 101
145 | 869.03 |  | RHS | Pkg-4 | Major Junction | 21 | 11 | 101 | 11 | 9 | 52 | 101
146 | 872.78 |  | LHS | Pkg-4 | Major Junction | 21 | 11 | 101 |  | 9 | 41 | 101
147 | 872.78 |  | RHS | Pkg-4 | Major Junction | 21 | 11 | 101 |  | 9 | 41 | 101
148 | 875.68 |  | LHS | Pkg-4 | Major Junction | 21 | 11 | 101 |  | 9 | 41 | 101
149 | 875.68 |  | RHS | Pkg-4 | Major Junction | 21 | 11 | 101 |  | 9 | 41 | 101
178 | 881516 |  | LHS | Pkg-JL | Major Junction | 21 | 11 | 101 | 11 | 9 | 52 | 101
179 | 884110 |  | LHS | Pkg-JL | Major Junction | 21 | 11 | 101 | 11 | 9 | 52 | 101
180 | 886170 |  | LHS | Pkg-JL | Major Junction | 21 | 11 | 101 | 11 | 9 | 52 | 101
181 | 890441 |  | LHS | Pkg-JL | Major Junction | 21 | 11 | 101 | 11 | 9 | 52 | 101
182 | 1358060 |  | LHS | Pkg-JL | Major Junction | 21 | 11 | 101 | 11 | 9 | 52 | 101
183 | 1368545 |  | LHS | Pkg-JL | Major Junction | 21 | 11 | 101 | 11 | 9 | 52 | 101
184 | 1370310 |  | LHS | Pkg-JL | Major Junction | 21 | 11 | 101 | 11 | 9 | 52 | 101
185 | 1378945 |  | LHS | Pkg-JL | Major Junction | 21 | 11 | 101 | 11 | 9 | 52 | 101
186 | 1379975 |  | LHS | Pkg-JL | Major Junction | 21 | 11 | 101 | 11 | 9 | 52 | 101
187 | 1402100 |  | LHS | Pkg-JL | Major Junction | 21 | 11 | 101 | 11 | 9 | 52 | 101
188 | 1402625 |  | LHS | Pkg-JL | Major Junction | 21 | 11 | 101 | 11 | 9 | 52 | 101
189 | 1405425 |  | LHS | Pkg-JL | Major Junction | 21 | 11 | 101 | 11 | 9 | 52 | 101
190 | 1424415 |  | LHS | Pkg-JL | Major Junction | 21 | 11 | 101 | 11 | 9 | 52 | 101
191 | 881516 |  | RHS | Pkg-JL | Major Junction | 21 | 11 | 101 | 11 | 9 | 52 | 101
192 | 884110 |  | RHS | Pkg-JL | Major Junction | 21 | 11 | 101 | 11 | 9 | 52 | 101
193 | 887480 |  | RHS | Pkg-JL | Major Junction | 21 | 11 | 101 | 11 | 9 | 52 | 101
194 | 888300 |  | RHS | Pkg-JL | Major Junction | 21 | 11 | 101 | 11 | 9 | 52 | 101
195 | 890441 |  | RHS | Pkg-JL | Major Junction | 21 | 11 | 101 | 11 | 9 | 52 | 101
196 | 1368545 |  | RHS | Pkg-JL | Major Junction | 21 | 11 | 101 | 11 | 9 | 52 | 101
197 | 1370310 |  | RHS | Pkg-JL | Major Junction | 21 | 11 | 101 | 11 | 9 | 52 | 101
198 | 1402625 |  | RHS | Pkg-JL | Major Junction | 21 | 11 | 101 | 11 | 9 | 52 | 101
199 | 1423460 |  | RHS | Pkg-JL | Major Junction | 21 | 11 | 101 | 11 | 9 | 52 | 101
200 | 1424415 |  | RHS | Pkg-JL | Major Junction | 21 | 11 | 101 | 11 | 9 | 52 | 101
201 | 1426780 |  | RHS | Pkg-JL | Major Junction | 21 | 11 | 101 | 11 | 9 | 52 | 101
202 | 1427700 |  | RHS | Pkg-JL | Major Junction | 21 | 11 | 101 | 11 | 9 | 52 | 101
[6 empty] | 1428 | 704 | 6779 | 660 | 612 | 3404 | 6779
Summary for Normal Stud |  |  |  | Summary for Metal Stud
Package | Qty (Nos) |  |  | Package | Qty (Nos)
Pkg-1 | 402 |  |  | Pkg-1 | 820
Pkg-2 | 780 |  |  | Pkg-2 | 1515
Pkg-4 | 922 |  |  | Pkg-4 | 1919
Pkg-JL | 1300 |  |  | Pkg-JL | 2525
Total | 3404 |  |  | Total | 6779

## Median Opening
RKJL-Road Studs Details Median Opening
S.No. | Chainage |  | Side | Package | Location | Kerb Spacing 9m | Shoulder Spacing 9m | Center Spacing 9 m | Pedestrain crossing | 3 Row of Road studs (Rumble) Spacing 1m | Continuity Crossing line Spacing 1m | Continuity Crossing line at Storage lane Spacing 9m | Normal Total Qty (Nos) | Metal Total Qty (Nos) | Remarks
| From | To |  |  |  | Yellow | Red | White | Red | Green | Green | Green
1 | 663.9 |  | Median | Pkg-1 | Median Opening | 81 | 81 | 81 | 96 | 55 | 61 | 14 | 237 | 232
2 | 672.5 |  | Median | Pkg-1 | Median Opening | 81 | 81 | 81 | 96 | 55 | 61 | 14 | 237 | 232
3 | 675.08 |  | Median | Pkg-1 | Median Opening | 81 | 81 | 81 | 96 | 55 | 61 | 14 | 237 | 232
4 | 677.08 |  | Median | Pkg-1 | Median Opening | 81 | 81 | 81 | 72 | 55 | 61 |  | 223 | 208
5 | 678.75 |  | Median | Pkg-1 | Median Opening | 81 | 81 | 81 | 96 | 55 | 61 | 14 | 237 | 232
6 | 683.85 |  | Median | Pkg-1 | Median Opening | 81 | 81 | 81 | 96 | 55 | 61 | 14 | 237 | 232
7 | 687.8 |  | Median | Pkg-1 | Median Opening | 81 | 81 | 81 | 72 | 55 | 61 |  | 223 | 208
8 | 694.15 |  | Median | Pkg-1 | Median Opening | 81 | 81 | 81 | 96 | 55 | 61 | 14 | 237 | 232
9 | 703.2 |  | Median | Pkg-1 | Median Opening | 81 | 81 | 81 | 96 | 55 | 61 | 14 | 237 | 232
10 | 705.4 |  | Median | Pkg-1 | Median Opening | 81 | 81 | 81 | 96 | 55 | 61 | 14 | 237 | 232
11 | 708.1 |  | Median | Pkg-1 | Median Opening | 81 | 81 | 81 | 96 | 55 | 61 | 14 | 237 | 232
12 | 709.96 |  | Median | Pkg-1 | Median Opening | 81 | 81 | 81 | 96 | 55 | 61 | 14 | 237 | 232
13 | 711.7 |  | Median | Pkg-1 | Median Opening | 81 | 81 | 81 | 96 | 55 | 61 | 14 | 237 | 232
14 | 713 |  | Median | Pkg-1 | Median Opening | 81 | 81 | 81 | 96 | 55 | 61 | 14 | 237 | 232
15 | 713.35 |  | Median | Pkg-1 | Median Opening | 81 | 81 | 81 | 96 | 55 | 61 | 14 | 237 | 232
16 | 717.2 |  | Median | Pkg-1 | Median Opening | 81 | 81 | 81 | 96 | 55 | 61 | 14 | 237 | 232
17 | 722.55 |  | Median | Pkg-1 | Median Opening | 81 | 81 | 81 | 96 | 55 | 61 | 14 | 237 | 232
18 | 725.185 |  | Median | Pkg-2 | Median Opening | 81 | 81 | 81 | 105 | 55 | 61 | 17 | 240 | 241
19 | 727.38 |  | Median | Pkg-2 | Median Opening | 81 | 81 | 81 | 105 | 55 | 61 | 17 | 240 | 241
20 | 728.43 |  | Median | Pkg-2 | Median Opening | 81 | 81 | 81 | 73 | 55 | 61 |  | 223 | 209
21 | 730.92 |  | Median | Pkg-2 | Median Opening | 81 | 81 | 81 | 105 | 55 | 61 | 17 | 240 | 241
22 | 731.94 |  | Median | Pkg-2 | Median Opening | 81 | 81 | 81 | 105 | 55 | 61 | 17 | 240 | 241
23 | 734.12 |  | Median | Pkg-2 | Median Opening | 81 | 81 | 81 | 73 | 55 | 61 | 9 | 232 | 209
24 | 735.92 |  | Median | Pkg-2 | Median Opening | 81 | 81 | 81 | 73 | 55 | 61 | 9 | 232 | 209
25 | 737.03 |  | Median | Pkg-2 | Median Opening | 81 | 81 | 81 | 105 | 55 | 61 | 17 | 240 | 241
26 | 740.99 |  | Median | Pkg-2 | Median Opening | 81 | 81 | 81 | 73 | 55 | 61 | 9 | 232 | 209
27 | 743.03 |  | Median | Pkg-2 | Median Opening | 81 | 81 | 81 | 73 | 55 | 61 | 9 | 232 | 209
28 | 744.44 |  | Median | Pkg-2 | Median Opening | 81 | 81 | 81 | 105 | 55 | 61 | 17 | 240 | 241
29 | 748.92 |  | Median | Pkg-2 | Median Opening | 81 | 81 | 81 | 105 | 55 | 61 | 17 | 240 | 241
30 | 751.73 |  | Median | Pkg-2 | Median Opening | 81 | 81 | 81 | 73 | 55 | 61 | 9 | 232 | 209
31 | 753.19 |  | Median | Pkg-2 | Median Opening | 81 | 81 | 81 | 73 | 55 | 61 | 9 | 232 | 209
32 | 755.27 |  | Median | Pkg-2 | Median Opening | 81 | 81 | 81 | 105 | 55 | 61 | 17 | 240 | 241
33 | 761.62 |  | Median | Pkg-2 | Median Opening | 81 | 81 | 81 | 105 | 55 | 61 | 17 | 240 | 241
34 | 765.94 |  | Median | Pkg-2 | Median Opening | 81 | 81 | 81 | 105 | 55 | 61 | 17 | 240 | 241
35 | 768.3 |  | Median | Pkg-2 | Median Opening | 81 | 81 | 81 | 105 | 55 | 61 | 17 | 240 | 241
36 | 771.44 |  | Median | Pkg-2 | Median Opening | 81 | 81 | 81 | 73 | 55 | 61 |  | 223 | 209
37 | 771.839 |  | Median | Pkg-2 | Median Opening | 81 | 81 | 81 | 73 | 55 | 61 |  | 223 | 209
38 | 801.09 |  | Median | Pkg-2 | Median Opening | 81 | 81 | 81 | 73 | 55 | 61 |  | 223 | 209
39 | 803 |  | Median | Pkg-2 | Median Opening | 81 | 81 | 81 | 73 | 55 | 61 | 9 | 232 | 209
40 | 805.82 |  | Median | Pkg-2 | Median Opening | 81 | 81 | 81 | 73 | 55 | 61 | 9 | 232 | 209
41 | 807.62 |  | Median | Pkg-2 | Median Opening | 81 | 81 | 81 | 73 | 55 | 61 | 9 | 232 | 209
42 | 808.5 |  | Median | Pkg-2 | Median Opening | 81 | 81 | 81 | 105 | 55 | 61 | 17 | 240 | 241
43 | 810.65 |  | Median | Pkg-2 | Median Opening | 81 | 81 | 81 | 105 | 55 | 61 | 17 | 240 | 241
44 | 811.84 |  | Median | Pkg-2 | Median Opening | 81 | 81 | 81 | 73 | 55 | 61 | 9 | 232 | 209
45 | 814.31 |  | Median | Pkg-4 | Median Opening | 81 | 81 | 81 | 105 | 55 | 61 | 17 | 240 | 241
46 | 815.35 |  | Median | Pkg-4 | Median Opening | 81 | 81 | 81 | 105 | 55 | 61 | 17 | 240 | 241
47 | 818.93 |  | Median | Pkg-4 | Median Opening | 81 | 81 | 81 | 73 | 55 | 61 |  | 223 | 209
48 | 819.74 |  | Median | Pkg-4 | Median Opening | 81 | 81 | 81 | 73 | 55 | 61 |  | 223 | 209
49 | 820.64 |  | Median | Pkg-4 | Median Opening | 81 | 81 | 81 | 105 | 55 | 61 | 17 | 240 | 241
50 | 821.9 |  | Median | Pkg-4 | Median Opening | 81 | 81 | 81 | 105 | 55 | 61 | 17 | 240 | 241
51 | 823.6 |  | Median | Pkg-4 | Median Opening | 81 | 81 | 81 | 105 | 55 | 61 | 17 | 240 | 241
52 | 825.265 |  | Median | Pkg-4 | Median Opening | 81 | 81 | 81 | 105 | 55 | 61 | 17 | 240 | 241
53 | 831.288 |  | Median | Pkg-4 | Median Opening | 81 | 81 | 81 | 105 | 55 | 61 | 17 | 240 | 241
54 | 832.08 |  | Median | Pkg-4 | Median Opening | 81 | 81 | 81 | 105 | 55 | 61 | 17 | 240 | 241
55 | 835.624 |  | Median | Pkg-4 | Median Opening | 81 | 81 | 81 | 105 | 55 | 61 | 17 | 240 | 241
56 | 836.775 |  | Median | Pkg-4 | Median Opening | 81 | 81 | 81 | 73 | 55 | 61 |  | 223 | 209
57 | 838.37 |  | Median | Pkg-4 | Median Opening | 81 | 81 | 81 | 105 | 55 | 61 | 17 | 240 | 241
58 | 838.88 |  | Median | Pkg-4 | Median Opening | 81 | 81 | 81 | 73 | 55 | 61 |  | 223 | 209
59 | 842.01 |  | Median | Pkg-4 | Median Opening | 81 | 81 | 81 | 105 | 55 | 61 | 17 | 240 | 241
60 | 843.6 |  | Median | Pkg-4 | Median Opening | 81 | 81 | 81 | 105 | 55 | 61 | 17 | 240 | 241
61 | 845.41 |  | Median | Pkg-4 | Median Opening | 81 | 81 | 81 | 105 | 55 | 61 | 17 | 240 | 241
62 | 846.45 |  | Median | Pkg-4 | Median Opening | 81 | 81 | 81 | 105 | 55 | 61 | 17 | 240 | 241
63 | 847.74 |  | Median | Pkg-4 | Median Opening | 81 | 81 | 81 | 73 | 55 | 61 |  | 223 | 209
64 | 848.964 |  | Median | Pkg-4 | Median Opening | 81 | 81 | 81 | 105 | 55 | 61 | 17 | 240 | 241
65 | 850.8 |  | Median | Pkg-4 | Median Opening | 81 | 81 | 81 | 105 | 55 | 61 | 17 | 240 | 241
66 | 853 |  | Median | Pkg-4 | Median Opening | 81 | 81 | 81 | 105 | 55 | 61 | 17 | 240 | 241
67 | 858.78 |  | Median | Pkg-4 | Median Opening | 81 | 81 | 81 | 105 | 55 | 61 | 17 | 240 | 241
68 | 860.53 |  | Median | Pkg-4 | Median Opening | 81 | 81 | 81 | 73 | 55 | 61 |  | 223 | 209
69 | 862.01 |  | Median | Pkg-4 | Median Opening | 81 | 81 | 81 | 105 | 55 | 61 | 17 | 240 | 241
70 | 865.75 |  | Median | Pkg-4 | Median Opening | 81 | 81 | 81 | 105 | 55 | 61 | 17 | 240 | 241
71 | 867.214 |  | Median | Pkg-4 | Median Opening | 81 | 81 | 81 | 105 | 55 | 61 | 17 | 240 | 241
72 | 869.05 |  | Median | Pkg-4 | Median Opening | 81 | 81 | 81 | 105 | 55 | 61 | 17 | 240 | 241
73 | 878.005 |  | Median | Pkg-4 | Median Opening | 81 | 81 | 81 | 105 | 55 | 61 | 17 | 240 | 241
74 | 880.6 |  | Median | Pkg-4 | Median Opening | 81 | 81 | 81 | 105 | 55 | 61 | 17 | 240 | 241
75 | 880.7 |  | Median | Pkg-JL | Median Opening | 81 | 81 | 81 | 105 | 55 | 61 | 17 | 240 | 241
76 | 884.1 |  | Median | Pkg-JL | Median Opening | 81 | 81 | 81 | 105 | 55 | 61 | 17 | 240 | 241
77 | 885.92 |  | Median | Pkg-JL | Median Opening | 81 | 81 | 81 | 105 | 55 | 61 | 17 | 240 | 241
78 | 887.493 |  | Median | Pkg-JL | Median Opening | 81 | 81 | 81 | 105 | 55 | 61 | 17 | 240 | 241
79 | 888.865 |  | Median | Pkg-JL | Median Opening | 81 | 81 | 81 | 105 | 55 | 61 | 17 | 240 | 241
80 | 1359.525 |  | Median | Pkg-JL | Median Opening | 81 | 81 | 81 | 105 | 55 | 61 | 17 | 240 | 241
81 | 1361.32 |  | Median | Pkg-JL | Median Opening | 81 | 81 | 81 | 105 | 55 | 61 | 17 | 240 | 241
82 | 1365.12 |  | Median | Pkg-JL | Median Opening | 81 | 81 | 81 | 105 | 55 | 61 | 17 | 240 | 241
83 | 1367.22 |  | Median | Pkg-JL | Median Opening | 81 | 81 | 81 | 105 | 55 | 61 |  | 223 | 241
84 | 1369.52 |  | Median | Pkg-JL | Median Opening | 81 | 81 | 81 | 105 | 55 | 61 | 17 | 240 | 241
85 | 1371.11 |  | Median | Pkg-JL | Median Opening | 81 | 81 | 81 | 105 | 55 | 61 | 17 | 240 | 241
86 | 1373.485 |  | Median | Pkg-JL | Median Opening | 81 | 81 | 81 | 105 | 55 | 61 | 17 | 240 | 241
87 | 1375.88 |  | Median | Pkg-JL | Median Opening | 81 | 81 | 81 | 105 | 55 | 61 | 17 | 240 | 241
88 | 1378.9 |  | Median | Pkg-JL | Median Opening | 81 | 81 | 81 | 105 | 55 | 61 | 17 | 240 | 241
89 | 1379.99 |  | Median | Pkg-JL | Median Opening | 81 | 81 | 81 | 105 | 55 | 61 | 17 | 240 | 241
90 | 1381.68 |  | Median | Pkg-JL | Median Opening | 81 | 81 | 81 | 105 | 55 | 61 | 17 | 240 | 241
91 | 1384.64 |  | Median | Pkg-JL | Median Opening | 81 | 81 | 81 | 105 | 55 | 61 | 17 | 240 | 241
92 | 1386.42 |  | Median | Pkg-JL | Median Opening | 81 | 81 | 81 | 105 | 55 | 61 | 17 | 240 | 241
93 | 1389.475 |  | Median | Pkg-JL | Median Opening | 81 | 81 | 81 | 105 | 55 | 61 | 17 | 240 | 241
94 | 1392.72 |  | Median | Pkg-JL | Median Opening | 81 | 81 | 81 | 105 | 55 | 61 |  | 223 | 241
95 | 1394.85 |  | Median | Pkg-JL | Median Opening | 81 | 81 | 81 | 105 | 55 | 61 | 17 | 240 | 241
96 | 1396.525 |  | Median | Pkg-JL | Median Opening | 81 | 81 | 81 | 105 | 55 | 61 | 17 | 240 | 241
97 | 1398.91 |  | Median | Pkg-JL | Median Opening | 81 | 81 | 81 | 105 | 55 | 61 |  | 223 | 241
98 | 1401.065 |  | Median | Pkg-JL | Median Opening | 81 | 81 | 81 | 105 | 55 | 61 | 17 | 240 | 241
99 | 1402.05 |  | Median | Pkg-JL | Median Opening | 81 | 81 | 81 | 105 | 55 | 61 | 17 | 240 | 241
100 | 1402.65 |  | Median | Pkg-JL | Median Opening | 81 | 81 | 81 | 105 | 55 | 61 | 17 | 240 | 241
101 | 1405.48 |  | Median | Pkg-JL | Median Opening | 81 | 81 | 81 | 105 | 55 | 61 | 17 | 240 | 241
102 | 1407.42 |  | Median | Pkg-JL | Median Opening | 81 | 81 | 81 | 105 | 55 | 61 | 17 | 240 | 241
103 | 1409.45 |  | Median | Pkg-JL | Median Opening | 81 | 81 | 81 | 105 | 55 | 61 | 17 | 240 | 241
104 | 1411.7 |  | Median | Pkg-JL | Median Opening | 81 | 81 | 81 | 105 | 55 | 61 | 17 | 240 | 241
105 | 1415.595 |  | Median | Pkg-JL | Median Opening | 81 | 81 | 81 | 105 | 55 | 61 |  | 223 | 241
106 | 1418.2 |  | Median | Pkg-JL | Median Opening | 81 | 81 | 81 | 105 | 55 | 61 | 17 | 240 | 241
107 | 1420.72 |  | Median | Pkg-JL | Median Opening | 81 | 81 | 81 | 105 | 55 | 61 | 17 | 240 | 241
108 | 1423.45 |  | Median | Pkg-JL | Median Opening | 81 | 81 | 81 | 105 | 55 | 61 | 17 | 240 | 241
109 | 1425.455 |  | Median | Pkg-JL | Median Opening | 81 | 81 | 81 | 105 | 55 | 61 | 17 | 240 | 241
110 | 1426.8 |  | Median | Pkg-JL | Median Opening | 81 | 81 | 81 | 105 | 55 | 61 | 17 | 240 | 241
111 | 1428.3 |  | Median | Pkg-JL | Median Opening | 81 | 81 | 81 | 105 | 55 | 61 | 17 | 240 | 241
[6 empty] | 8991 | 8991 | 8991 | 10814 | 6105 | 6771 | 1490 | 26243 | 25910
Normal Stud Summary |  |  |  | Metal Stud Summary
Package | Qty (Nos) |  |  | Package | Qty (Nos)
Pkg-1 | 4001 |  |  | Pkg-1 | 3896
Pkg-2 | 6332 |  |  | Pkg-2 | 6059
Pkg-4 | 7098 |  |  | Pkg-4 | 7038
Pkg-JL | 8812 |  |  | Pkg-JL | 8917
Total | 26243 |  |  | Total | 25910

## Bus Bay
RKJL-Road Studs Details Bus Bay
S.No. | Chainage |  | Side | Package | Location | Shoulder Spacing 9m | Chevron/Diagonal Spacing 6m on Edge line and 2 Studs/ Chevron strip | Continuity Crossing line Spacing 9m | Total Qty (Nos) | Remarks
| From | To |  |  |  | Red | Red | Green
1 | 658.2 |  | RHS | Pkg-1 | BUS Bay | 31 | 20 | 21 | 72
2 | 664.71 |  | LHS | Pkg-1 | BUS Bay | 31 | 20 | 21 | 72
3 | 664.75 |  | RHS | Pkg-1 | BUS Bay | 31 | 20 | 21 | 72
4 | 668.555 |  | LHS | Pkg-1 | BUS Bay | 31 | 20 | 21 | 72
5 | 668.6 |  | RHS | Pkg-1 | BUS Bay | 31 | 20 | 21 | 72
6 | 672.7 |  | RHS | Pkg-1 | BUS Bay | 31 | 20 | 21 | 72
7 | 672.7 |  | LHS | Pkg-1 | BUS Bay | 31 | 20 | 21 | 72
8 | 675.02 |  | LHS | Pkg-1 | BUS Bay | 31 | 20 | 21 | 72
9 | 675.1 |  | RHS | Pkg-1 | BUS Bay | 31 | 20 | 21 | 72
10 | 676.95 |  | RHS | Pkg-1 | BUS Bay | 31 | 20 | 21 | 72
11 | 677.15 |  | LHS | Pkg-1 | BUS Bay | 31 | 20 | 21 | 72
12 | 678.05 |  | LHS | Pkg-1 | BUS Bay | 31 | 20 | 21 | 72
13 | 678.2 |  | RHS | Pkg-1 | BUS Bay | 31 | 20 | 21 | 72
14 | 681.818 |  | RHS | Pkg-1 | BUS Bay | 31 | 20 | 21 | 72
15 | 686.8 |  | RHS | Pkg-1 | BUS Bay | 31 | 20 | 21 | 72
16 | 686.8 |  | LHS | Pkg-1 | BUS Bay | 31 | 20 | 21 | 72
17 | 695.55 |  | LHS | Pkg-1 | BUS Bay | 31 | 20 | 21 | 72
18 | 698.05 |  | RHS | Pkg-1 | BUS Bay | 31 | 20 | 21 | 72
19 | 698.4 |  | LHS | Pkg-1 | BUS Bay | 31 | 20 | 21 | 72
20 | 703 |  | RHS | Pkg-1 | BUS Bay | 31 | 20 | 21 | 72
21 | 705.25 |  | LHS | Pkg-1 | BUS Bay | 31 | 20 | 21 | 72
22 | 705.25 |  | RHS | Pkg-1 | BUS Bay | 31 | 20 | 21 | 72
23 | 707.2 |  | LHS | Pkg-1 | BUS Bay | 31 | 20 | 21 | 72
24 | 707.2 |  | RHS | Pkg-1 | BUS Bay | 31 | 20 | 21 | 72
25 | 708.65 |  | LHS | Pkg-1 | BUS Bay | 31 | 20 | 21 | 72
26 | 708.7 |  | RHS | Pkg-1 | BUS Bay | 31 | 20 | 21 | 72
27 | 665.1 |  | LHS | Pkg-1 | TRUCK LAY | 31 | 20 | 21 | 72
28 | 677.61 |  | RHS | Pkg-1 | TRUCK LAY | 31 | 20 | 21 | 72
29 | 712.7 |  | LHS | Pkg-1 | TRUCK LAY | 31 | 20 | 21 | 72
30 | 728.3 |  | RHS | Pkg-2 | BUS Bay | 31 | 21 | 21 | 73
31 | 728.55 |  | LHS | Pkg-2 | BUS Bay | 31 | 21 | 21 | 73
32 | 731.85 |  | RHS | Pkg-2 | BUS Bay | 31 | 21 | 21 | 73
33 | 732.06 |  | LHS | Pkg-2 | BUS Bay | 31 | 21 | 21 | 73
34 | 736.25 |  | RHS | Pkg-2 | BUS Bay | 31 | 21 | 21 | 73
35 | 736.35 |  | LHS | Pkg-2 | BUS Bay | 31 | 21 | 21 | 73
36 | 740.53 |  | RHS | Pkg-2 | BUS Bay | 31 | 21 | 21 | 73
37 | 740.54 |  | LHS | Pkg-2 | BUS Bay | 31 | 21 | 21 | 73
38 | 744.64 |  | LHS | Pkg-2 | BUS Bay | 31 | 21 | 21 | 73
39 | 744.64 |  | RHS | Pkg-2 | BUS Bay | 31 | 21 | 21 | 73
40 | 751.05 |  | RHS | Pkg-2 | BUS Bay | 31 | 21 | 21 | 73
41 | 751.05 |  | LHS | Pkg-2 | BUS Bay | 31 | 21 | 21 | 73
42 | 758.6 |  | LHS | Pkg-2 | BUS Bay | 31 | 21 | 21 | 73
43 | 758.58 |  | RHS | Pkg-2 | BUS Bay | 31 | 21 | 21 | 73
44 | 761.03 |  | RHS | Pkg-2 | BUS Bay | 31 | 21 | 21 | 73
45 | 761.03 |  | LHS | Pkg-2 | BUS Bay | 31 | 21 | 21 | 73
46 | 767.78 |  | LHS | Pkg-2 | BUS Bay | 31 | 21 | 21 | 73
47 | 768.19 |  | RHS | Pkg-2 | BUS Bay | 31 | 21 | 21 | 73
48 | 769.55 |  | RHS | Pkg-2 | BUS Bay | 31 | 21 | 21 | 73
49 | 769.7 |  | LHS | Pkg-2 | BUS Bay | 31 | 21 | 21 | 73
50 | 778.565 |  | LHS | Pkg-2 | BUS Bay | 31 | 21 | 21 | 73
51 | 778.565 |  | RHS | Pkg-2 | BUS Bay | 31 | 21 | 21 | 73
52 | 782.26 |  | RHS | Pkg-2 | BUS Bay | 31 | 21 | 21 | 73
53 | 782.31 |  | LHS | Pkg-2 | BUS Bay | 31 | 21 | 21 | 73
54 | 787.83 |  | LHS | Pkg-2 | BUS Bay | 31 | 21 | 21 | 73
55 | 788.281 |  | RHS | Pkg-2 | BUS Bay | 31 | 21 | 21 | 73
56 | 794.35 |  | LHS | Pkg-2 | BUS Bay | 31 | 21 | 21 | 73
57 | 795.9 |  | RHS | Pkg-2 | BUS Bay | 31 | 21 | 21 | 73
58 | 798.15 |  | RHS | Pkg-2 | BUS Bay | 31 | 21 | 21 | 73
59 | 798.18 |  | LHS | Pkg-2 | BUS Bay | 31 | 21 | 21 | 73
60 | 806.25 |  | RHS | Pkg-2 | BUS Bay | 31 | 21 | 21 | 73
61 | 806.27 |  | LHS | Pkg-2 | BUS Bay | 31 | 21 | 21 | 73
62 | 816.18 |  | LHS | Pkg-4 | BUS Bay | 31 | 21 | 21 | 73
63 | 816.18 |  | RHS | Pkg-4 | BUS Bay | 31 | 21 | 21 | 73
64 | 820.195 |  | LHS | Pkg-4 | BUS Bay | 31 | 21 | 21 | 73
65 | 822.205 |  | RHS | Pkg-4 | BUS Bay | 31 | 21 | 21 | 73
66 | 836.37 |  | LHS | Pkg-4 | BUS Bay | 31 | 21 | 21 | 73
67 | 838.63 |  | RHS | Pkg-4 | BUS Bay | 31 | 21 | 21 | 73
68 | 838.96 |  | LHS | Pkg-4 | BUS Bay | 31 | 21 | 21 | 73
69 | 842.682 |  | LHS | Pkg-4 | BUS Bay | 31 | 21 | 21 | 73
70 | 842.682 |  | RHS | Pkg-4 | BUS Bay | 31 | 21 | 21 | 73
71 | 848.31 |  | LHS | Pkg-4 | BUS Bay | 31 | 21 | 21 | 73
72 | 854.15 |  | LHS | Pkg-4 | BUS Bay | 31 | 21 | 21 | 73
73 | 854.95 |  | RHS | Pkg-4 | BUS Bay | 31 | 21 | 21 | 73
74 | 856.25 |  | RHS | Pkg-4 | BUS Bay | 31 | 21 | 21 | 73
75 | 856.9 |  | LHS | Pkg-4 | BUS Bay | 31 | 21 | 21 | 73
76 | 859.15 |  | LHS | Pkg-4 | BUS Bay | 31 | 21 | 21 | 73
77 | 859.15 |  | RHS | Pkg-4 | BUS Bay | 31 | 21 | 21 | 73
78 | 862.22 |  | LHS | Pkg-4 | BUS Bay | 31 | 21 | 21 | 73
79 | 862.22 |  | RHS | Pkg-4 | BUS Bay | 31 | 21 | 21 | 73
80 | 881+300 |  | RHS | Pkg-JL | BUS Bay | 31 | 21 | 21 | 73
81 | 881+520 |  | LHS | Pkg-JL | BUS Bay | 31 | 21 | 21 | 73
82 | 883925 |  | RHS | Pkg-JL | BUS Bay | 31 | 21 | 21 | 73
83 | 888990 |  | BHS | Pkg-JL | BUS Bay | 31 | 21 | 21 | 73
84 | 1363775 |  | LHS | Pkg-JL | BUS Bay | 31 | 21 | 21 | 73
85 | 1363825 |  | RHS | Pkg-JL | BUS Bay | 31 | 21 | 21 | 73
86 | 1369640 |  | RHS | Pkg-JL | BUS Bay | 31 | 21 | 21 | 73
87 | 1369775 |  | LHS | Pkg-JL | BUS Bay | 31 | 21 | 21 | 73
88 | 1375775 |  | RHS | Pkg-JL | BUS Bay | 31 | 21 | 21 | 73
89 | 1375875 |  | LHS | Pkg-JL | BUS Bay | 31 | 21 | 21 | 73
90 | 1378050 |  | BHS | Pkg-JL | BUS Bay | 31 | 21 | 21 | 73
91 | 1384025 |  | LHS | Pkg-JL | BUS Bay | 31 | 21 | 21 | 73
92 | 1384160 |  | RHS | Pkg-JL | BUS Bay | 31 | 21 | 21 | 73
93 | 1386275 |  | BHS | Pkg-JL | BUS Bay | 31 | 21 | 21 | 73
94 | 1388340 |  | LHS | Pkg-JL | BUS Bay | 31 | 21 | 21 | 73
95 | 1388360 |  | RHS | Pkg-JL | BUS Bay | 31 | 21 | 21 | 73
96 | 1394625 |  | LHS | Pkg-JL | BUS Bay | 31 | 21 | 21 | 73
97 | 1394775 |  | RHS | Pkg-JL | BUS Bay | 31 | 21 | 21 | 73
98 | 1398470 |  | RHS | Pkg-JL | BUS Bay | 31 | 21 | 21 | 73
99 | 1398720 |  | LHS | Pkg-JL | BUS Bay | 31 | 21 | 21 | 73
100 | 1401570 |  | LHS | Pkg-JL | BUS Bay | 31 | 21 | 21 | 73
101 | 1401660 |  | RHS | Pkg-JL | BUS Bay | 31 | 21 | 21 | 73
102 | 1402450 |  | RHS | Pkg-JL | BUS Bay | 31 | 21 | 21 | 73
103 | 1402825 |  | LHS | Pkg-JL | BUS Bay | 31 | 21 | 21 | 73
104 | 1411760 |  | RHS | Pkg-JL | BUS Bay | 31 | 21 | 21 | 73
105 | 1412000 |  | LHS | Pkg-JL | BUS Bay | 31 | 21 | 21 | 73
106 | 1421675 |  | RHS | Pkg-JL | BUS Bay | 31 | 21 | 21 | 73
107 | 1421680 |  | LHS | Pkg-JL | BUS Bay | 31 | 21 | 21 | 73
[6 empty] | 3317 | 2218 | 2247 | 7782
Summary
Package | Qty (Nos)
Pkg-1 | 2088
Pkg-2 | 2336
Pkg-4 | 1314
Pkg-JL | 2044
Total | 7782