## Abstract_v1
Name of Project:- Tolling, Operation, Maintenance & Transfer of Four lane Chichra to Kharagpur (existing Km 185+150 (Design Km 16+130) to Km 129+000 (Design Km 72+250) in the state of West Bengal
Sr.No | Description | Unit | Total Quantity | Rate | Amount | Remark
1 | Dismantling of Cement Concrete Pavement Scope of Work: Dismantling of cement concrete pavement by mechanical means using pneumatic tools, breaking it into pieces not exceeding 0.02 cu.m, stockpiling at designated locations, and disposing of both serviceable and unserviceable material separately within 1000 metres lead. Execution Requirements: 1) Mark dismantling area and barricade the site. 2) Break the pavement using pneumatic/mechanical tools into ≤0.02 cu.m pieces. 3) Stockpile reusable and non-reusable material separately. 4) Transport and stack materials within 1000 m lead. 5) Ensure site cleaning and safety throughout. Rate Inclusions:Includes labour, dismantling tools or machinery, cutting (if needed), excavation/backfilling (as applicable), transportation of materials within 1000 m, and stacking of reusable/unusable material separately. Includes all safety, environmental, and supervision-related requirements. Relevant Code / Specifications:MoRTH Clause 202 (Generalized) | Cum | 306.6 |  | 0 | Multiple cracks, Corner Cracks/ Breaking, Pothole/ Popout
2 | Cement Concrete Pavement Scope of Work: Construction of unreinforced, dowel-jointed, plain cement concrete pavement over a prepared sub-base. The concrete shall be mixed in a batching plant, transported, laid using a fixed or slip-form paver, compacted, and finished as per line, level, and grade. The work includes joint construction, curing, and surface finishing for rigid pavement. Execution Requirements: 1) Use 43 Grade OPC cement @ 400 kg/m³ with coarse and fine aggregates conforming to IS:383. 2) Maximum coarse aggregate size shall be ≤ 25 mm; concrete mix shall achieve flexural strength ≥ 4.5 MPa at 28 days. 3) Concrete shall be mixed in a mechanical batching plant and transported to site. 4) Laid using mannual means, compacted, and finished as per design. 5) Apply curing compound and cure the surface for a minimum of 14 days. 6) Dirlling of hole at Existing PQC for Fixing of Dowel bar & Tie Bars. If Required to chairs shall be provided. no seprate payment shall be considered for chairs Rate Inclusions: The rate includes cost of all materials such as cement, fine and coarse aggregates, admixtures, curing compound, joint filler, sealant, batching, mixing, transport, laying , compaction, surface finishing, joint construction, curing, labour, equipment, safety measures, and quality control. Relevant Specification: MoRTH Clause 602 | Cum | 306.6 |  | 0 | Multiple cracks, Corner Cracks/ Breaking, Pothole/ Popout
3 | Providing and Placing Dowel Bars in Cement Concrete Pavement Scope of Work: Providing and placing mild steel dowel bars across transverse joints of cement concrete pavement to facilitate load transfer. The dowel bars shall be placed accurately in position with half the length de-bonded, using sleeves or approved debonding agents, as per approved drawings and specifications. Execution Requirements: 1) Use plain MS dowel bars of specified in IS:432 Part 1. 2) Apply de-bonding sleeve or bituminous paint on one-half length to allow movement during slab expansion/contraction. 3) Position bars using dowel bar chairs or alignment frames to maintain correct spacing and level. 4) Place dowel bars at mid-depth of slab and perpendicular to the joint line before concrete placement. 5) Ensure bars remain undisturbed during concrete compaction and casting. Rate Inclusions: The rate includes the cost of dowel bars, debonding sleeves or coatings, cutting, alignment devices, labour, tools, and all incidental works required for accurate placement. It also includes all safety provisions. Relevant Specification: MoRTH Clause 602.2.8 | Mt | 2.6061 |  | 0
4 | Providing and Placing Tie Bars in Cement Concrete Pavement Scope of Work: Providing and placing deformed steel tie bars across longitudinal joints in cement concrete pavement to maintain structural continuity and prevent joint separation. Tie bars shall be placed as per the dimensions, spacing, and alignment shown in approved drawings. Execution Requirements: 1) Use deformed steel bars conforming to IS:1786. 2) Place bars at mid-depth of slab, perpendicular to the longitudinal joint, at the specified spacing. 3) Position bars using bar chairs or fixing supports to maintain alignment before concrete placement. 4) Ensure bars are fully embedded and do not protrude or get disturbed during compaction. 5) Tie bars shall not be de-bonded and shall ensure proper anchorage on both sides of the joint. Rate Inclusions: The rate includes the cost of tie bars, cutting, bending (if required), positioning devices, labour, tools, equipment, and all incidental works required for proper placement. It also includes safety measures. Relevant Specification: MoRTH Clause 602.2.8 | Mt | 0.1533 |  | 0
3 | Crack Seal with Epoxy mortar: All charges for identification and repair of the following distress in road (Rigid Pavement): using Epoxy Resin Multiple Cracks Intersecting with One or More Joints or Cracks:-Epoxy mortar (1:3 epoxy: sand) (depth 25mm) Identification of Distress: This distress involves multiple cracks, either transverse or longitudinal, that intersect with one or more joints or cracks. These cracks are typically less than 12 mm wide and are generally caused by fatigue, thermal expansion, or improper joint installation, as described in SP:83-2008. Methodology: Multiple cracks should be cleaned and prepared by removing any loose debris and contaminants. Each crack should be filled individually with an appropriate material such as epoxy resin. The filler should be applied to the full depth of the crack and allowed to cure. After curing, the surface should be smoothed out to ensure it is level with the surrounding pavement. In case of cracks near joints, joint sealing should also be performed after the crack filling. Rate Inclusions: The quoted rate shall include all the cost necessary to complete the works but not limited to the cost including the materials for crack filling, labor for crack preparation and sealing, Safety, tools and equipment for surface cleaning and application, and disposal of waste materials. | Rmt | 21409 |  | 0 | Epoxy mortar (Width- upto 12 mm
4 | Cross Stitching All charges for identification and repair of the following distress in road (Rigid Pavement): Joint/Crack Defects – Cross Stitching in Cracks or Joints Repair of transverse/diagonal cracks in Rigid Pavement (PQC Panels) with cross stitching method, wherein holes of 32–35 mm diameter are drilled across the crack at an angle of 35°–45° to the crack line, alternately from both sides, up to a depth of D/2, at a spacing of 500 mm centre to centre. The drilled holes shall be thoroughly cleaned of debris and roughened by sandpaper. High strength deformed steel bars of 12–16 mm dia (Fe 500) shall be inserted into the holes in a staggered fashion to stitch the crack. The annular space around the bar shall be filled and sealed with epoxy mortar (epoxy resin and sand mix in 1:3 proportion) up to 10 mm above the bar surface. Thereafter, the hole shall be refilled with non-shrink grout or equivalent approved material up to the top surface of PQC and finished properly as per IRC SP:83-2018. Cracks shall be filled by epoxy mortar (1:3 epoxy: sand) where stapling is done up to 25mm in depth and width as per site (>12mm thickness with minimum continuous length of 3m). Rate Inclusions: The quoted rate shall be inclusive of all costs necessary to complete the work, including but not limited to: labor, drilling and cleaning of holes, supply and insertion of steel bars, epoxy mortar, non-shrink grout or equivalent material, equipment usage, disposal of waste material, curing, and finishing of treated surfaces. All incidental charges and consumables required to achieve the desired performance as per specifications are deemed to be included in the rate. | Nos | 8369 |  | 0 | More then 12 mm wide | rate in rmt
Joint Sealing
1 | Repair of old Joints Sealant for Cement Concrete Pavement Joints Scope of Work: Providing and applying joint sealant in expansion, contraction, and longitudinal joints of cement concrete pavement. The work includes surface preparation, primer application, and pouring of approved hot-poured or cold-applied sealant into cleaned and dried joint grooves above the joint filler board. Execution Requirements: 1) Removal of Existing Old Sealant Joint 2)Clean joint grooves thoroughly using compressed air or wire brushes to remove dust and debris. 3) Apply an approved primer uniformly along the sides of the joint groove and allow it to dry as per manufacturer’s specifications. 4) Heat or prepare the sealant to the recommended temperature and consistency as specified. 5) Pour the sealant into joints ensuring full contact with groove walls and proper bonding, without voids or air pockets. 6) Finish the surface of the sealant flush with the pavement and protect it until set. Rate Inclusions: The rate includes the cost of all materials such as joint sealant, primer, tools for cleaning and application, heating, labour, and equipment required for proper sealing. It also covers all safety measuresand compliance with manufacturer. Relevant Specification: MoRTH Clause 602.2.10 | Rmt | 3190 |  | 0 | 6 to 12 mm
2 | Cross Stitching All charges for identification and repair of the following distress in road (Rigid Pavement): Joint/Crack Defects – Cross Stitching in Cracks or Joints Repair of transverse/diagonal cracks in Rigid Pavement (PQC Panels) with cross stitching method, wherein holes of 32–35 mm diameter are drilled across the crack at an angle of 35°–45° to the crack line, alternately from both sides, up to a depth of D/2, at a spacing of 500 mm centre to centre. The drilled holes shall be thoroughly cleaned of debris and roughened by sandpaper. High strength deformed steel bars of 12–16 mm dia (Fe 500) shall be inserted into the holes in a staggered fashion to stitch the crack. The annular space around the bar shall be filled and sealed with epoxy mortar (epoxy resin and sand mix in 1:3 proportion) up to 10 mm above the bar surface. Thereafter, the hole shall be refilled with non-shrink grout or equivalent approved material up to the top surface of PQC and finished properly as per IRC SP:83-2018. Cracks shall be filled by epoxy mortar (1:3 epoxy: sand) where stapling is done up to 25mm in depth and width as per site (>12mm thickness with minimum continuous length of 3m). Rate Inclusions: The quoted rate shall be inclusive of all costs necessary to complete the work, including but not limited to: labor, drilling and cleaning of holes, supply and insertion of steel bars, epoxy mortar, non-shrink grout or equivalent material, equipment usage, disposal of waste material, curing, and finishing of treated surfaces. All incidental charges and consumables required to achieve the desired performance as per specifications are deemed to be included in the rate. | Nos | 11891 |  | 0 | More then 12 mm wide
| Total:- |  |  |  | 0 |  |  | 0
Note: Material & Testing shall be done as per NHAI/MORTH specification
* The Quantities mentioned in BoQ may vary up to ± 25% of original BoQ quantity of single BoQ item subject to maximum of ± 20% of original Contract price. The decision of the Employer shall be final and binding on the contractor

## LHS Panel Replacement
MAIN CARRIAGE WAY-SECTION -Rigid LHS | [13 empty] | Dowel & Tie Bar Panel Replacement (MT)
Sl. No | From | To | Length (m) | Side | Type of Defect | Nature of Defect | UOM | Nos | Length | Quantity | Thickness | Methodology | Quantity (Cum) | Dowel Bar @ 8.5 Kg per/Cum | Tie Bar @ 0.5 Kg/Cum
1 | 49950 | 49980 | 30 | LHS | Panel Replacement | 1 Panel Crack / Distress | Cum | 1 | 4.5 | 3.5 | 0.28 | Panel Replacement | 4.41 | 37.485 | 2.205
2 | 50050 | 50200 | 150 | LHS | Panel Replacement | 4 Panel Crack / Distress | Cum | 4 | 4.5 | 3.5 | 0.28 | Panel Replacement | 17.64 | 149.94 | 8.82
3 | 50200 | 50220 | 20 | LHS | Panel Replacement | 1 Panel Crack / Distress | Cum | 1 | 4.5 | 3.5 | 0.28 | Panel Replacement | 4.41 | 37.485 | 2.205
4 | 50430 | 50630 | 200 | LHS | Panel Replacement | 2 Panel Crack / Distress | Cum | 2 | 4.5 | 3.5 | 0.28 | Panel Replacement | 8.82 | 74.97 | 4.41
5 | 50430 | 50630 | 200 | LHS | Panel Replacement | 2 Panel Crack / Distress | Cum | 2 | 4.5 | 3.5 | 0.28 | Panel Replacement | 8.82 | 74.97 | 4.41
6 | 50650 | 50680 | 30 | LHS | Panel Replacement | 5 Panel Crack / Distress | Cum | 5 | 4.5 | 3.5 | 0.28 | Panel Replacement | 22.05 | 187.425 | 11.025
7 | 50750 | 50800 | 50 | LHS | Panel Replacement | 2 Panel Crack / Distress | Cum | 2 | 4.5 | 3.5 | 0.28 | Panel Replacement | 8.82 | 74.97 | 4.41
8 | 50830 | 50850 | 20 | LHS | Panel Replacement | 2 Panel Crack / Distress | Cum | 5 | 4.5 | 3.5 | 0.28 | Panel Replacement | 22.05 | 187.425 | 11.025
9 | 51090 | 51100 | 10 | LHS | Panel Replacement | 2 Panel Crack / Distress | Cum | 2 | 4.5 | 3.5 | 0.28 | Panel Replacement | 8.82 | 74.97 | 4.41
10 | 51430 | 51440 | 10 | LHS | Panel Replacement | 2 Panel Crack / Distress | Cum | 2 | 4.5 | 3.5 | 0.28 | Panel Replacement | 8.82 | 74.97 | 4.41
11 | 51450 | 51520 | 70 | LHS | Panel Replacement | MNB Approach Panel Crack / Distress | Cum | 1 | 10 | 7 | 0.28 | Panel Replacement | 19.6 | 166.6 | 9.8
12 | 51560 | 51590 | 30 | LHS | Panel Replacement | MNB Approach Panel Crack / Distress | Cum | 1 | 10 | 8 | 0.28 | Panel Replacement | 22.4 | 190.4 | 11.2
13 | 51695 | 51705 | 10 | LHS | Panel Replacement | 8 Panel Crack / Distress ( ROB) | Cum | 8 | 4.5 | 3.5 | 0.28 | Panel Replacement | 35.28 | 299.88 | 17.64
14 | 51730 | 51739 | 9 | LHS | Panel Replacement | 2 Panel Crack / Distress | Cum | 2 | 4.5 | 3.5 | 0.28 | Panel Replacement | 8.82 | 74.97 | 4.41
15 | 51750 | 51825 | 75 | LHS | Panel Replacement | 1 Panel Crack / Distress | Cum | 1 | 4.5 | 3.5 | 0.28 | Panel Replacement | 4.41 | 37.485 | 2.205
16 | 51750 | 51825 | 75 | LHS | Panel Replacement | 5 Panel Crack / Distress | Cum | 5 | 4.5 | 3.5 | 0.28 | Panel Replacement | 22.05 | 187.425 | 11.025
[8 empty] | 44 |  |  |  |  | 227.22 | 1931.37 | 113.61

## RHS-Panel Replacement
MAIN CARRIAGE WAY-SECTION -Rigid(Stitching) | [13 empty] | Dowel & Tie Bar Panel Replacement (MT)
Sl. No | From | To | Length (m) | Side | Type of Defect | Nature of Defect | UOM | Nos | Length | Quantity | Thickness | Methodology | Quantity (Cum) | Dowel Bar @ 8.5 Kg per/Cum | Tie Bar @ 5 Kg/Cum
1 | 19330 | 19340 | 10 | RHS | Panel Replacement | Panel Replacement | Cum | 2 | 4.5 | 3.5 | 0.28 | Panel Replacement | 8.82 | 74.97 | 4.41
2 | 29650 | 29655 | 5 | RHS | Panel Replacement | Panel Crack / Distress | Cum | 1 | 4.5 | 3.5 | 0.28 | Panel Replacement | 4.41 | 37.485 | 2.205
3 | 36150 | 36155 | 5 | RHS | Panel Replacement | Panel Crack / Distress | Cum | 1 | 4.5 | 3.5 | 0.28 | Panel Replacement | 4.41 | 37.485 | 2.205
4 | 36580 | 36585 | 5 | RHS | Panel Replacement | Panel Crack / Distress | Cum | 1 | 4.5 | 3.5 | 0.28 | Panel Replacement | 4.41 | 37.485 | 2.205
5 | 42380 | 42385 | 5 | RHS | Panel Replacement | Panel Crack / Distress | Cum | 1 | 4.5 | 3.5 | 0.28 | Panel Replacement | 4.41 | 37.485 | 2.205
6 | 58110 | 58120 | 10 | RHS | Panel Replacement | Panel Crack / Distress | Cum | 2 | 4.5 | 3.5 | 0.28 | Panel Replacement | 8.82 | 74.97 | 4.41
7 | 60910 | 60920 | 10 | RHS | Panel Replacement | median Panel Crack / Distress | Cum | 2 | 4.5 | 3.5 | 0.28 | Panel Replacement | 8.82 | 74.97 | 4.41
8 | 61030 | 61035 | 5 | RHS | Panel Replacement | Panel Crack / Distress | Cum | 1 | 4.5 | 3.5 | 0.28 | Panel Replacement | 4.41 | 37.485 | 2.205
9 | 61650 | 61670 | 20 | RHS | Panel Replacement | Panel Crack / Distress | Cum | 5 | 4.5 | 3.5 | 0.28 | Panel Replacement | 22.05 | 187.425 | 11.025
10 | 66842 | 66850 | 8 | RHS | Panel Replacement | Panel Crack / Distress | Cum | 2 | 4.5 | 3.5 | 0.28 | Panel Replacement | 8.82 | 74.97 | 4.41
[8 empty] | 18 |  |  |  |  | 79.38 | 674.73 | 39.69

## LHS-Epoxy sealing
MAIN CARRIAGE WAY-SECTION -Rigid LHS
Sl. No | From | To | Length (m) | Side | Methodology
1 | 16780 | 16789 | 9 | LHS | Crack sealing with Epoxy
2 | 16830 | 16861.5 | 31.5 | LHS | Crack sealing with Epoxy
3 | 16880 | 16889 | 9 | LHS | Crack sealing with Epoxy
4 | 17330 | 17339 | 9 | LHS | Crack sealing with Epoxy
5 | 17530 | 17539 | 9 | LHS | Crack sealing with Epoxy
6 | 17580 | 17589 | 9 | LHS | Crack sealing with Epoxy
7 | 17850 | 17854.5 | 4.5 | LHS | Crack sealing with Epoxy
8 | 17950 | 17959 | 9 | LHS | Crack sealing with Epoxy
9 | 18080 | 18093.5 | 13.5 | LHS | Crack sealing with Epoxy
10 | 18480 | 18484.5 | 4.5 | LHS | Crack sealing with Epoxy
11 | 18600 | 18613.5 | 13.5 | LHS | Crack sealing with Epoxy
12 | 18850 | 18868 | 18 | LHS | Crack sealing with Epoxy
13 | 19230 | 19252 | 22 | LHS | Crack sealing with Epoxy
14 | 19480 | 19489 | 9 | LHS | Crack sealing with Epoxy
15 | 19600 | 19609 | 9 | LHS | Crack sealing with Epoxy
16 | 19830 | 19839 | 9 | LHS | Crack sealing with Epoxy
17 | 19930 | 19934.5 | 4.5 | LHS | Crack sealing with Epoxy
18 | 20280 | 20289 | 9 | LHS | Crack sealing with Epoxy
19 | 20480 | 20487 | 7 | LHS | Crack sealing with Epoxy
20 | 20980 | 21007 | 27 | LHS | Crack sealing with Epoxy
21 | 21180 | 21211.5 | 31.5 | LHS | Crack sealing with Epoxy
22 | 21180 | 21189 | 9 | LHS | Crack sealing with Epoxy
23 | 21880 | 21908 | 28 | LHS | Crack sealing with Epoxy
24 | 22030 | 22056 | 26 | LHS | Crack sealing with Epoxy
25 | 22350 | 22359 | 9 | LHS | Crack sealing with Epoxy
26 | 22480 | 22484.5 | 4.5 | LHS | Crack sealing with Epoxy
27 | 23030 | 23044 | 14 | LHS | Crack sealing with Epoxy
28 | 23150 | 23152 | 2 | LHS | Crack sealing with Epoxy
29 | 23430 | 23448 | 18 | LHS | Crack sealing with Epoxy
30 | 23630 | 23639 | 9 | LHS | Crack sealing with Epoxy
31 | 23700 | 23709 | 9 | LHS | Crack sealing with Epoxy
32 | 23780 | 23784.5 | 4.5 | LHS | Crack sealing with Epoxy
33 | 23900 | 23909 | 9 | LHS | Crack sealing with Epoxy
34 | 24030 | 24039 | 9 | LHS | Crack sealing with Epoxy
35 | 24280 | 24293.5 | 13.5 | LHS | Crack sealing with Epoxy
36 | 24730 | 24743.5 | 13.5 | LHS | Crack sealing with Epoxy
37 | 24830 | 24843.5 | 13.5 | LHS | Crack sealing with Epoxy
38 | 25480 | 25511.5 | 31.5 | LHS | Crack sealing with Epoxy
39 | 25780 | 25802.5 | 22.5 | LHS | Crack sealing with Epoxy
40 | 25830 | 25834.5 | 4.5 | LHS | Crack sealing with Epoxy
41 | 26230 | 26239 | 9 | LHS | Crack sealing with Epoxy
42 | 26430 | 26439 | 9 | LHS | Crack sealing with Epoxy
43 | 26500 | 26504.5 | 4.5 | LHS | Crack sealing with Epoxy
44 | 26650 | 26659 | 9 | LHS | Crack sealing with Epoxy
45 | 26730 | 26734.5 | 4.5 | LHS | Crack sealing with Epoxy
46 | 27050 | 27063.5 | 13.5 | LHS | Crack sealing with Epoxy
47 | 27250 | 27268 | 18 | LHS | Crack sealing with Epoxy
48 | 27330 | 27332 | 2 | LHS | Crack sealing with Epoxy
49 | 27530 | 27539 | 9 | LHS | Crack sealing with Epoxy
50 | 28130 | 28139 | 9 | LHS | Crack sealing with Epoxy
51 | 28400 | 28418 | 18 | LHS | Crack sealing with Epoxy
52 | 29000 | 29003 | 3 | LHS | Crack sealing with Epoxy
53 | 29300 | 29309 | 9 | LHS | Crack sealing with Epoxy
54 | 29380 | 29384.5 | 4.5 | LHS | Crack sealing with Epoxy
55 | 29600 | 29604.5 | 4.5 | LHS | Crack sealing with Epoxy
56 | 30030 | 30037 | 7 | LHS | Crack sealing with Epoxy
57 | 30250 | 30254.5 | 4.5 | LHS | Crack sealing with Epoxy
58 | 30330 | 30366 | 36 | LHS | Crack sealing with Epoxy
59 | 30450 | 30504 | 54 | LHS | Crack sealing with Epoxy
60 | 30580 | 30584.5 | 4.5 | LHS | Crack sealing with Epoxy
61 | 30600 | 30627 | 27 | LHS | Crack sealing with Epoxy
62 | 30680 | 30716 | 36 | LHS | Crack sealing with Epoxy
63 | 30730 | 30748 | 18 | LHS | Crack sealing with Epoxy
64 | 30830 | 30852.5 | 22.5 | LHS | Crack sealing with Epoxy
65 | 30880 | 30911.5 | 31.5 | LHS | Crack sealing with Epoxy
66 | 30950 | 30981.5 | 31.5 | LHS | Crack sealing with Epoxy
67 | 31030 | 31043.5 | 13.5 | LHS | Crack sealing with Epoxy
68 | 31080 | 31125 | 45 | LHS | Crack sealing with Epoxy
69 | 31180 | 31202.5 | 22.5 | LHS | Crack sealing with Epoxy
70 | 31330 | 31397.5 | 67.5 | LHS | Crack sealing with Epoxy
71 | 31530 | 31566 | 36 | LHS | Crack sealing with Epoxy
72 | 31630 | 31684 | 54 | LHS | Crack sealing with Epoxy
73 | 31730 | 31865 | 135 | LHS | Crack sealing with Epoxy
74 | 32000 | 32009 | 9 | LHS | Crack sealing with Epoxy
75 | 32050 | 32059 | 9 | LHS | Crack sealing with Epoxy
76 | 32130 | 32139 | 9 | LHS | Crack sealing with Epoxy
77 | 32180 | 32189 | 9 | LHS | Crack sealing with Epoxy
78 | 32250 | 32263.5 | 13.5 | LHS | Crack sealing with Epoxy
79 | 32330 | 32352.5 | 22.5 | LHS | Crack sealing with Epoxy
80 | 32380 | 32393.5 | 13.5 | LHS | Crack sealing with Epoxy
81 | 32480 | 32493.5 | 13.5 | LHS | Crack sealing with Epoxy
82 | 32650 | 32695 | 45 | LHS | Crack sealing with Epoxy
83 | 32750 | 32790.5 | 40.5 | LHS | Crack sealing with Epoxy
84 | 32880 | 32911.5 | 31.5 | LHS | Crack sealing with Epoxy
85 | 32930 | 32943.5 | 13.5 | LHS | Crack sealing with Epoxy
86 | 32980 | 33065.5 | 85.5 | LHS | Crack sealing with Epoxy
87 | 33130 | 33148 | 18 | LHS | Crack sealing with Epoxy
88 | 33180 | 33198 | 18 | LHS | Crack sealing with Epoxy
89 | 33200 | 33267.5 | 67.5 | LHS | Crack sealing with Epoxy
90 | 33330 | 33591 | 261 | LHS | Crack sealing with Epoxy
91 | 33730 | 33739 | 9 | LHS | Crack sealing with Epoxy
92 | 33900 | 33904.5 | 4.5 | LHS | Crack sealing with Epoxy
93 | 34080 | 34111.5 | 31.5 | LHS | Crack sealing with Epoxy
94 | 34150 | 34163.5 | 13.5 | LHS | Crack sealing with Epoxy
95 | 34280 | 34347.5 | 67.5 | LHS | Crack sealing with Epoxy
96 | 34330 | 34352.5 | 22.5 | LHS | Crack sealing with Epoxy
97 | 34930 | 34939 | 9 | LHS | Crack sealing with Epoxy
98 | 35130 | 35148 | 18 | LHS | Crack sealing with Epoxy
99 | 35280 | 35298 | 18 | LHS | Crack sealing with Epoxy
100 | 35380 | 35389 | 9 | LHS | Crack sealing with Epoxy
101 | 35630 | 35657 | 27 | LHS | Crack sealing with Epoxy
102 | 35880 | 35907 | 27 | LHS | Crack sealing with Epoxy
103 | 36030 | 36079.5 | 49.5 | LHS | Crack sealing with Epoxy
104 | 36130 | 36161.5 | 31.5 | LHS | Crack sealing with Epoxy
105 | 36300 | 36336 | 36 | LHS | Crack sealing with Epoxy
106 | 36530 | 36552.5 | 22.5 | LHS | Crack sealing with Epoxy
107 | 36580 | 36593.5 | 13.5 | LHS | Crack sealing with Epoxy
108 | 36750 | 36763.5 | 13.5 | LHS | Crack sealing with Epoxy
109 | 36850 | 36890.5 | 40.5 | LHS | Crack sealing with Epoxy
110 | 37030 | 37628.5 | 598.5 | LHS | Crack sealing with Epoxy
111 | 37850 | 37872.5 | 22.5 | LHS | Crack sealing with Epoxy
112 | 37930 | 38056 | 126 | LHS | Crack sealing with Epoxy
113 | 38330 | 38357 | 27 | LHS | Crack sealing with Epoxy
114 | 38430 | 38443.5 | 13.5 | LHS | Crack sealing with Epoxy
115 | 38450 | 38463.5 | 13.5 | LHS | Crack sealing with Epoxy
116 | 38530 | 38575 | 45 | LHS | Crack sealing with Epoxy
117 | 38630 | 38670.5 | 40.5 | LHS | Crack sealing with Epoxy
118 | 38780 | 38793.5 | 13.5 | LHS | Crack sealing with Epoxy
119 | 38830 | 38843.5 | 13.5 | LHS | Crack sealing with Epoxy
120 | 38930 | 38943.5 | 13.5 | LHS | Crack sealing with Epoxy
121 | 38980 | 39101.5 | 121.5 | LHS | Crack sealing with Epoxy
122 | 39180 | 39270 | 90 | LHS | Crack sealing with Epoxy
123 | 39500 | 39522.5 | 22.5 | LHS | Crack sealing with Epoxy
124 | 39630 | 39837 | 207 | LHS | Crack sealing with Epoxy
125 | 39980 | 40011.5 | 31.5 | LHS | Crack sealing with Epoxy
126 | 40280 | 40356.5 | 76.5 | LHS | Crack sealing with Epoxy
127 | 40530 | 40543.5 | 13.5 | LHS | Crack sealing with Epoxy
128 | 40580 | 40598 | 18 | LHS | Crack sealing with Epoxy
129 | 40650 | 40681.5 | 31.5 | LHS | Crack sealing with Epoxy
130 | 40730 | 40865 | 135 | LHS | Crack sealing with Epoxy
131 | 41030 | 41052.5 | 22.5 | LHS | Crack sealing with Epoxy
132 | 41130 | 41157 | 27 | LHS | Crack sealing with Epoxy
133 | 41230 | 41252.5 | 22.5 | LHS | Crack sealing with Epoxy
134 | 41380 | 41632 | 252 | LHS | Crack sealing with Epoxy
135 | 41780 | 41789 | 9 | LHS | Crack sealing with Epoxy
136 | 41880 | 41893.5 | 13.5 | LHS | Crack sealing with Epoxy
137 | 41980 | 42011.5 | 31.5 | LHS | Crack sealing with Epoxy
138 | 42080 | 42179 | 99 | LHS | Crack sealing with Epoxy
139 | 42280 | 42401.5 | 121.5 | LHS | Crack sealing with Epoxy
140 | 42630 | 42693 | 63 | LHS | Crack sealing with Epoxy
141 | 42880 | 43064.5 | 184.5 | LHS | Crack sealing with Epoxy
142 | 43300 | 43304.5 | 4.5 | LHS | Crack sealing with Epoxy
143 | 43350 | 43359 | 9 | LHS | Crack sealing with Epoxy
144 | 43480 | 43489 | 9 | LHS | Crack sealing with Epoxy
145 | 43500 | 43513.5 | 13.5 | LHS | Crack sealing with Epoxy
146 | 43530 | 43534.5 | 4.5 | LHS | Crack sealing with Epoxy
147 | 43580 | 43616 | 36 | LHS | Crack sealing with Epoxy
148 | 43680 | 43689 | 9 | LHS | Crack sealing with Epoxy
149 | 43730 | 43739 | 9 | LHS | Crack sealing with Epoxy
150 | 43830 | 43839 | 9 | LHS | Crack sealing with Epoxy
151 | 43880 | 43889 | 9 | LHS | Crack sealing with Epoxy
152 | 43900 | 43909 | 9 | LHS | Crack sealing with Epoxy
153 | 43950 | 43959 | 9 | LHS | Crack sealing with Epoxy
154 | 44000 | 44009 | 9 | LHS | Crack sealing with Epoxy
155 | 44050 | 44153.5 | 103.5 | LHS | Crack sealing with Epoxy
156 | 44180 | 44211.5 | 31.5 | LHS | Crack sealing with Epoxy
157 | 44280 | 44424 | 144 | LHS | Crack sealing with Epoxy
158 | 44480 | 44498 | 18 | LHS | Crack sealing with Epoxy
159 | 44800 | 44827 | 27 | LHS | Crack sealing with Epoxy
160 | 44830 | 44852.5 | 22.5 | LHS | Crack sealing with Epoxy
161 | 44880 | 44916 | 36 | LHS | Crack sealing with Epoxy
162 | 44900 | 44927 | 27 | LHS | Crack sealing with Epoxy
163 | 44980 | 44984.5 | 4.5 | LHS | Crack sealing with Epoxy
164 | 45330 | 45348 | 18 | LHS | Crack sealing with Epoxy
165 | 45630 | 45643.5 | 13.5 | LHS | Crack sealing with Epoxy
166 | 45950 | 45963.5 | 13.5 | LHS | Crack sealing with Epoxy
167 | 46030 | 46079.5 | 49.5 | LHS | Crack sealing with Epoxy
168 | 46230 | 46293 | 63 | LHS | Crack sealing with Epoxy
169 | 46350 | 46359 | 9 | LHS | Crack sealing with Epoxy
170 | 46380 | 46393.5 | 13.5 | LHS | Crack sealing with Epoxy
171 | 46480 | 46489 | 9 | LHS | Crack sealing with Epoxy
172 | 46530 | 46534.5 | 4.5 | LHS | Crack sealing with Epoxy
173 | 46580 | 46607 | 27 | LHS | Crack sealing with Epoxy
174 | 46730 | 46739 | 9 | LHS | Crack sealing with Epoxy
175 | 46780 | 46807 | 27 | LHS | Crack sealing with Epoxy
176 | 47830 | 47866 | 36 | LHS | Crack sealing with Epoxy
177 | 47930 | 47988.5 | 58.5 | LHS | Crack sealing with Epoxy
178 | 48000 | 48027 | 27 | LHS | Crack sealing with Epoxy
179 | 48180 | 48189 | 9 | LHS | Crack sealing with Epoxy
180 | 48230 | 48239 | 9 | LHS | Crack sealing with Epoxy
181 | 48280 | 48329.5 | 49.5 | LHS | Crack sealing with Epoxy
182 | 48380 | 48434 | 54 | LHS | Crack sealing with Epoxy
183 | 48430 | 48439 | 9 | LHS | Crack sealing with Epoxy
184 | 48630 | 48661.5 | 31.5 | LHS | Crack sealing with Epoxy
185 | 48680 | 48774.5 | 94.5 | LHS | Crack sealing with Epoxy
186 | 48830 | 48897.5 | 67.5 | LHS | Crack sealing with Epoxy
187 | 48930 | 48988.5 | 58.5 | LHS | Crack sealing with Epoxy
188 | 49250 | 49281.5 | 31.5 | LHS | Crack sealing with Epoxy
189 | 49330 | 49366 | 36 | LHS | Crack sealing with Epoxy
190 | 49430 | 49605.5 | 175.5 | LHS | Crack sealing with Epoxy
191 | 49630 | 49796.5 | 166.5 | LHS | Crack sealing with Epoxy
192 | 49780 | 49793.5 | 13.5 | LHS | Crack sealing with Epoxy
193 | 49800 | 49809 | 9 | LHS | Crack sealing with Epoxy
194 | 49830 | 49852.5 | 22.5 | LHS | Crack sealing with Epoxy
195 | 49900 | 49918 | 18 | LHS | Crack sealing with Epoxy
196 | 49980 | 50016 | 36 | LHS | Crack sealing with Epoxy
197 | 50030 | 50084 | 54 | LHS | Crack sealing with Epoxy
198 | 50150 | 50271.5 | 121.5 | LHS | Crack sealing with Epoxy
199 | 50330 | 50469.5 | 139.5 | LHS | Crack sealing with Epoxy
200 | 50630 | 50670.5 | 40.5 | LHS | Crack sealing with Epoxy
201 | 50730 | 50829 | 99 | LHS | Crack sealing with Epoxy
202 | 50880 | 50902.5 | 22.5 | LHS | Crack sealing with Epoxy
203 | 50930 | 50961.5 | 31.5 | LHS | Crack sealing with Epoxy
204 | 51030 | 51061.5 | 31.5 | LHS | Crack sealing with Epoxy
205 | 51080 | 51102.5 | 22.5 | LHS | Crack sealing with Epoxy
206 | 51130 | 51139 | 9 | LHS | Crack sealing with Epoxy
207 | 51150 | 51195 | 45 | LHS | Crack sealing with Epoxy
208 | 51400 | 51409 | 9 | LHS | Crack sealing with Epoxy
209 | 51550 | 51604 | 54 | LHS | Crack sealing with Epoxy
210 | 51630 | 51648 | 18 | LHS | Crack sealing with Epoxy
211 | 51730 | 51896.5 | 166.5 | LHS | Crack sealing with Epoxy
212 | 51950 | 51968 | 18 | LHS | Crack sealing with Epoxy
213 | 52030 | 52183 | 153 | LHS | Crack sealing with Epoxy
214 | 52180 | 52310.5 | 130.5 | LHS | Crack sealing with Epoxy
215 | 52530 | 52543.5 | 13.5 | LHS | Crack sealing with Epoxy
216 | 52580 | 52593.5 | 13.5 | LHS | Crack sealing with Epoxy
217 | 52630 | 52765 | 135 | LHS | Crack sealing with Epoxy
218 | 52880 | 53028.5 | 148.5 | LHS | Crack sealing with Epoxy
219 | 53080 | 53089 | 9 | LHS | Crack sealing with Epoxy
220 | 53130 | 53224.5 | 94.5 | LHS | Crack sealing with Epoxy
221 | 53380 | 53429.5 | 49.5 | LHS | Crack sealing with Epoxy
222 | 53430 | 53520 | 90 | LHS | Crack sealing with Epoxy
223 | 53530 | 53611 | 81 | LHS | Crack sealing with Epoxy
224 | 53880 | 53889 | 9 | LHS | Crack sealing with Epoxy
225 | 53930 | 53975 | 45 | LHS | Crack sealing with Epoxy
226 | 54000 | 54018 | 18 | LHS | Crack sealing with Epoxy
227 | 54080 | 54183.5 | 103.5 | LHS | Crack sealing with Epoxy
228 | 54230 | 54338 | 108 | LHS | Crack sealing with Epoxy
229 | 54480 | 54493.5 | 13.5 | LHS | Crack sealing with Epoxy
230 | 54550 | 54581.5 | 31.5 | LHS | Crack sealing with Epoxy
231 | 54630 | 54639 | 9 | LHS | Crack sealing with Epoxy
232 | 54830 | 54852.5 | 22.5 | LHS | Crack sealing with Epoxy
233 | 54900 | 54949.5 | 49.5 | LHS | Crack sealing with Epoxy
234 | 54980 | 55034 | 54 | LHS | Crack sealing with Epoxy
235 | 55130 | 55202 | 72 | LHS | Crack sealing with Epoxy
236 | 55280 | 55500.5 | 220.5 | LHS | Crack sealing with Epoxy
237 | 55580 | 55692.5 | 112.5 | LHS | Crack sealing with Epoxy
238 | 55830 | 55848 | 18 | LHS | Crack sealing with Epoxy
239 | 56030 | 56075 | 45 | LHS | Crack sealing with Epoxy
240 | 56080 | 56093.5 | 13.5 | LHS | Crack sealing with Epoxy
241 | 56180 | 56432 | 252 | LHS | Crack sealing with Epoxy
242 | 56680 | 56860 | 180 | LHS | Crack sealing with Epoxy
243 | 56880 | 56961 | 81 | LHS | Crack sealing with Epoxy
244 | 57030 | 57034.5 | 4.5 | LHS | Crack sealing with Epoxy
245 | 57230 | 57329 | 99 | LHS | Crack sealing with Epoxy
246 | 57430 | 57448 | 18 | LHS | Crack sealing with Epoxy
247 | 57480 | 57489 | 9 | LHS | Crack sealing with Epoxy
248 | 57630 | 57657 | 27 | LHS | Crack sealing with Epoxy
249 | 57750 | 57763.5 | 13.5 | LHS | Crack sealing with Epoxy
250 | 57880 | 57925 | 45 | LHS | Crack sealing with Epoxy
251 | 58480 | 58511.5 | 31.5 | LHS | Crack sealing with Epoxy
252 | 59330 | 59352.5 | 22.5 | LHS | Crack sealing with Epoxy
253 | 59480 | 59498 | 18 | LHS | Crack sealing with Epoxy
254 | 59530 | 59566 | 36 | LHS | Crack sealing with Epoxy
255 | 59700 | 59713.5 | 13.5 | LHS | Crack sealing with Epoxy
256 | 59830 | 59848 | 18 | LHS | Crack sealing with Epoxy
257 | 59980 | 60011.5 | 31.5 | LHS | Crack sealing with Epoxy
258 | 60130 | 60139 | 9 | LHS | Crack sealing with Epoxy
259 | 60230 | 60473 | 243 | LHS | Crack sealing with Epoxy
260 | 60530 | 60570.5 | 40.5 | LHS | Crack sealing with Epoxy
261 | 60630 | 60648 | 18 | LHS | Crack sealing with Epoxy
262 | 60680 | 60707 | 27 | LHS | Crack sealing with Epoxy
263 | 60730 | 60757 | 27 | LHS | Crack sealing with Epoxy
264 | 60830 | 60960.5 | 130.5 | LHS | Crack sealing with Epoxy
265 | 61100 | 61109 | 9 | LHS | Crack sealing with Epoxy
266 | 61380 | 61402.5 | 22.5 | LHS | Crack sealing with Epoxy
267 | 61580 | 61625 | 45 | LHS | Crack sealing with Epoxy
268 | 61830 | 61866 | 36 | LHS | Crack sealing with Epoxy
269 | 61930 | 61984 | 54 | LHS | Crack sealing with Epoxy
270 | 62030 | 62142.5 | 112.5 | LHS | Crack sealing with Epoxy
271 | 63630 | 63657 | 27 | LHS | Crack sealing with Epoxy
272 | 63980 | 64038.5 | 58.5 | LHS | Crack sealing with Epoxy
273 | 64080 | 64102.5 | 22.5 | LHS | Crack sealing with Epoxy
274 | 64250 | 64268 | 18 | LHS | Crack sealing with Epoxy
275 | 64580 | 64805 | 225 | LHS | Crack sealing with Epoxy
276 | 64830 | 64884 | 54 | LHS | Crack sealing with Epoxy
277 | 64980 | 65047.5 | 67.5 | LHS | Crack sealing with Epoxy
278 | 65000 | 65094.5 | 94.5 | LHS | Crack sealing with Epoxy
279 | 65380 | 65452 | 72 | LHS | Crack sealing with Epoxy
280 | 65580 | 65679 | 99 | LHS | Crack sealing with Epoxy
281 | 65800 | 65822.5 | 22.5 | LHS | Crack sealing with Epoxy
282 | 65930 | 65966 | 36 | LHS | Crack sealing with Epoxy
283 | 66030 | 66138 | 108 | LHS | Crack sealing with Epoxy
284 | 66180 | 66216 | 36 | LHS | Crack sealing with Epoxy
285 | 66230 | 66261.5 | 31.5 | LHS | Crack sealing with Epoxy
286 | 66380 | 66402.5 | 22.5 | LHS | Crack sealing with Epoxy
287 | 66480 | 66538.5 | 58.5 | LHS | Crack sealing with Epoxy
288 | 66630 | 66661.5 | 31.5 | LHS | Crack sealing with Epoxy
289 | 66730 | 66946 | 216 | LHS | Crack sealing with Epoxy
12495

## RHS-Epoxy sealing
MAIN CARRIAGE WAY-SECTION -Rigid(Stitching)
Sl. No | From | To | Length (m) | Side | Methodology
1 | 16450 | 16477 | 27 | RHS | Crack sealing with Epoxy
2 | 16530 | 16579.5 | 49.5 | RHS | Crack sealing with Epoxy
3 | 16830 | 16843.5 | 13.5 | RHS | Crack sealing with Epoxy
4 | 16930 | 16950 | 20 | RHS | Crack sealing with Epoxy
5 | 17000 | 17009 | 9 | RHS | Crack sealing with Epoxy
6 | 17150 | 17208.5 | 58.5 | RHS | Crack sealing with Epoxy
7 | 17900 | 17909 | 9 | RHS | Crack sealing with Epoxy
8 | 18180 | 18189 | 9 | RHS | Crack sealing with Epoxy
9 | 18230 | 18245.5 | 15.5 | RHS | Crack sealing with Epoxy
10 | 18580 | 18602 | 22 | RHS | Crack sealing with Epoxy
11 | 19130 | 19163 | 33 | RHS | Crack sealing with Epoxy
12 | 19230 | 19256 | 26 | RHS | Crack sealing with Epoxy
13 | 19450 | 19459 | 9 | RHS | Crack sealing with Epoxy
14 | 19630 | 19639 | 9 | RHS | Crack sealing with Epoxy
15 | 19680 | 19693.5 | 13.5 | RHS | Crack sealing with Epoxy
16 | 19980 | 19989 | 9 | RHS | Crack sealing with Epoxy
17 | 20230 | 20248 | 18 | RHS | Crack sealing with Epoxy
18 | 20380 | 20398 | 18 | RHS | Crack sealing with Epoxy
19 | 20500 | 20504.5 | 4.5 | RHS | Crack sealing with Epoxy
20 | 20530 | 20539 | 9 | RHS | Crack sealing with Epoxy
21 | 21480 | 21481.5 | 1.5 | RHS | Crack sealing with Epoxy
22 | 22230 | 22239 | 9 | RHS | Crack sealing with Epoxy
23 | 22380 | 22389 | 9 | RHS | Crack sealing with Epoxy
24 | 22430 | 22434.5 | 4.5 | RHS | Crack sealing with Epoxy
25 | 22630 | 22639 | 9 | RHS | Crack sealing with Epoxy
26 | 23080 | 23098 | 18 | RHS | Crack sealing with Epoxy
27 | 23580 | 23598 | 18 | RHS | Crack sealing with Epoxy
28 | 23830 | 23839 | 9 | RHS | Crack sealing with Epoxy
29 | 24380 | 24393.5 | 13.5 | RHS | Crack sealing with Epoxy
30 | 24930 | 24943.5 | 13.5 | RHS | Crack sealing with Epoxy
31 | 26080 | 26120 | 40 | RHS | Crack sealing with Epoxy
32 | 26730 | 26752 | 22 | RHS | Crack sealing with Epoxy
33 | 27030 | 27032 | 2 | RHS | Crack sealing with Epoxy
34 | 27280 | 27298 | 18 | RHS | Crack sealing with Epoxy
35 | 27400 | 27418 | 18 | RHS | Crack sealing with Epoxy
36 | 27650 | 27659 | 9 | RHS | Crack sealing with Epoxy
37 | 27680 | 27689 | 9 | RHS | Crack sealing with Epoxy
38 | 27880 | 27884.5 | 4.5 | RHS | Crack sealing with Epoxy
39 | 27980 | 27985 | 5 | RHS | Crack sealing with Epoxy
40 | 28050 | 28053 | 3 | RHS | Crack sealing with Epoxy
41 | 28430 | 28434.5 | 4.5 | RHS | Crack sealing with Epoxy
42 | 28470 | 28475 | 5 | RHS | Crack sealing with Epoxy
43 | 28480 | 28502 | 22 | RHS | Crack sealing with Epoxy
44 | 28680 | 28689 | 9 | RHS | Crack sealing with Epoxy
45 | 28830 | 28843 | 13 | RHS | Crack sealing with Epoxy
46 | 28920 | 28925 | 5 | RHS | Crack sealing with Epoxy
47 | 28930 | 28940 | 10 | RHS | Crack sealing with Epoxy
48 | 29230 | 29252.5 | 22.5 | RHS | Crack sealing with Epoxy
49 | 29380 | 29407 | 27 | RHS | Crack sealing with Epoxy
50 | 29480 | 29498 | 18 | RHS | Crack sealing with Epoxy
51 | 29630 | 29643.5 | 13.5 | RHS | Crack sealing with Epoxy
52 | 29900 | 29918 | 18 | RHS | Crack sealing with Epoxy
53 | 30180 | 30189 | 9 | RHS | Crack sealing with Epoxy
54 | 30280 | 30289 | 9 | RHS | Crack sealing with Epoxy
55 | 34180 | 34229.5 | 49.5 | RHS | Crack sealing with Epoxy
56 | 34330 | 34348 | 18 | RHS | Crack sealing with Epoxy
57 | 34380 | 34407 | 27 | RHS | Crack sealing with Epoxy
58 | 34430 | 34439 | 9 | RHS | Crack sealing with Epoxy
59 | 34480 | 34529.5 | 49.5 | RHS | Crack sealing with Epoxy
60 | 34830 | 34857 | 27 | RHS | Crack sealing with Epoxy
61 | 35100 | 35122.5 | 22.5 | RHS | Crack sealing with Epoxy
62 | 35180 | 35202.5 | 22.5 | RHS | Crack sealing with Epoxy
63 | 35230 | 35248 | 18 | RHS | Crack sealing with Epoxy
64 | 35280 | 35289 | 9 | RHS | Crack sealing with Epoxy
65 | 35480 | 35565.5 | 85.5 | RHS | Crack sealing with Epoxy
66 | 35580 | 35598 | 18 | RHS | Crack sealing with Epoxy
67 | 36080 | 36102.5 | 22.5 | RHS | Crack sealing with Epoxy
68 | 36130 | 36166 | 36 | RHS | Crack sealing with Epoxy
69 | 36280 | 36469 | 189 | RHS | Crack sealing with Epoxy
70 | 36880 | 36889 | 9 | RHS | Crack sealing with Epoxy
71 | 37130 | 37265 | 135 | RHS | Crack sealing with Epoxy
72 | 37180 | 37202.5 | 22.5 | RHS | Crack sealing with Epoxy
73 | 37230 | 37252.5 | 22.5 | RHS | Crack sealing with Epoxy
74 | 37380 | 37452 | 72 | RHS | Crack sealing with Epoxy
75 | 37530 | 37539 | 9 | RHS | Crack sealing with Epoxy
76 | 37550 | 37563.5 | 13.5 | RHS | Crack sealing with Epoxy
77 | 37680 | 37698 | 18 | RHS | Crack sealing with Epoxy
78 | 37730 | 37739 | 9 | RHS | Crack sealing with Epoxy
79 | 37780 | 37793.5 | 13.5 | RHS | Crack sealing with Epoxy
80 | 38450 | 38495 | 45 | RHS | Crack sealing with Epoxy
81 | 38880 | 38902.5 | 22.5 | RHS | Crack sealing with Epoxy
82 | 38980 | 39020.5 | 40.5 | RHS | Crack sealing with Epoxy
83 | 39030 | 39048 | 18 | RHS | Crack sealing with Epoxy
84 | 39180 | 39185 | 5 | RHS | Crack sealing with Epoxy
85 | 39280 | 39294 | 14 | RHS | Crack sealing with Epoxy
86 | 39430 | 39431 | 1 | RHS | Crack sealing with Epoxy
87 | 39680 | 39684.5 | 4.5 | RHS | Crack sealing with Epoxy
88 | 40030 | 40039 | 9 | RHS | Crack sealing with Epoxy
89 | 40100 | 40113.5 | 13.5 | RHS | Crack sealing with Epoxy
90 | 40180 | 40198 | 18 | RHS | Crack sealing with Epoxy
91 | 40300 | 40304.5 | 4.5 | RHS | Crack sealing with Epoxy
92 | 40430 | 40448 | 18 | RHS | Crack sealing with Epoxy
93 | 40480 | 40498 | 18 | RHS | Crack sealing with Epoxy
94 | 40580 | 40602.5 | 22.5 | RHS | Crack sealing with Epoxy
95 | 40830 | 40848 | 18 | RHS | Crack sealing with Epoxy
96 | 40980 | 41007 | 27 | RHS | Crack sealing with Epoxy
97 | 41080 | 41093.5 | 13.5 | RHS | Crack sealing with Epoxy
98 | 41110 | 41114.5 | 4.5 | RHS | Crack sealing with Epoxy
99 | 41130 | 41143.5 | 13.5 | RHS | Crack sealing with Epoxy
100 | 41180 | 41202.5 | 22.5 | RHS | Crack sealing with Epoxy
101 | 41200 | 41204.5 | 4.5 | RHS | Crack sealing with Epoxy
102 | 41450 | 41477 | 27 | RHS | Crack sealing with Epoxy
103 | 41480 | 41489 | 9 | RHS | Crack sealing with Epoxy
104 | 41830 | 41839 | 9 | RHS | Crack sealing with Epoxy
105 | 42130 | 42490 | 360 | RHS | Crack sealing with Epoxy
106 | 42230 | 42252.5 | 22.5 | RHS | Crack sealing with Epoxy
107 | 42530 | 42539 | 9 | RHS | Crack sealing with Epoxy
108 | 42580 | 42593.5 | 13.5 | RHS | Crack sealing with Epoxy
109 | 42930 | 42957 | 27 | RHS | Crack sealing with Epoxy
110 | 42980 | 42993.5 | 13.5 | RHS | Crack sealing with Epoxy
111 | 43050 | 43059 | 9 | RHS | Crack sealing with Epoxy
112 | 43080 | 43111.5 | 31.5 | RHS | Crack sealing with Epoxy
113 | 43130 | 43161.5 | 31.5 | RHS | Crack sealing with Epoxy
114 | 43180 | 43189 | 9 | RHS | Crack sealing with Epoxy
115 | 43230 | 43239 | 9 | RHS | Crack sealing with Epoxy
116 | 43300 | 43322.5 | 22.5 | RHS | Crack sealing with Epoxy
117 | 43300 | 43367.5 | 67.5 | RHS | Crack sealing with Epoxy
118 | 43630 | 43634.5 | 4.5 | RHS | Crack sealing with Epoxy
119 | 43880 | 43884.5 | 4.5 | RHS | Crack sealing with Epoxy
120 | 43980 | 43998 | 18 | RHS | Crack sealing with Epoxy
121 | 44130 | 44148 | 18 | RHS | Crack sealing with Epoxy
122 | 44280 | 44298 | 18 | RHS | Crack sealing with Epoxy
123 | 44530 | 44629 | 99 | RHS | Crack sealing with Epoxy
124 | 44830 | 44879.5 | 49.5 | RHS | Crack sealing with Epoxy
125 | 44930 | 44939 | 9 | RHS | Crack sealing with Epoxy
126 | 44980 | 44989 | 9 | RHS | Crack sealing with Epoxy
127 | 45330 | 45375 | 45 | RHS | Crack sealing with Epoxy
128 | 46130 | 46139 | 9 | RHS | Crack sealing with Epoxy
129 | 46280 | 46302.5 | 22.5 | RHS | Crack sealing with Epoxy
130 | 46380 | 46411.5 | 31.5 | RHS | Crack sealing with Epoxy
131 | 46830 | 46915.5 | 85.5 | RHS | Crack sealing with Epoxy
132 | 48030 | 48097.5 | 67.5 | RHS | Crack sealing with Epoxy
133 | 48180 | 48198 | 18 | RHS | Crack sealing with Epoxy
134 | 48280 | 48307 | 27 | RHS | Crack sealing with Epoxy
135 | 48730 | 48824.5 | 94.5 | RHS | Crack sealing with Epoxy
136 | 48780 | 48798 | 18 | RHS | Crack sealing with Epoxy
137 | 48900 | 48927 | 27 | RHS | Crack sealing with Epoxy
138 | 48980 | 48989 | 9 | RHS | Crack sealing with Epoxy
139 | 49150 | 49204 | 54 | RHS | Crack sealing with Epoxy
140 | 49280 | 49347.5 | 67.5 | RHS | Crack sealing with Epoxy
141 | 49380 | 49407 | 27 | RHS | Crack sealing with Epoxy
142 | 49700 | 49862 | 162 | RHS | Crack sealing with Epoxy
143 | 49830 | 49879.5 | 49.5 | RHS | Crack sealing with Epoxy
144 | 50030 | 50061.5 | 31.5 | RHS | Crack sealing with Epoxy
145 | 50180 | 50229.5 | 49.5 | RHS | Crack sealing with Epoxy
146 | 50380 | 50411.5 | 31.5 | RHS | Crack sealing with Epoxy
147 | 50430 | 50443.5 | 13.5 | RHS | Crack sealing with Epoxy
148 | 50530 | 50534.5 | 4.5 | RHS | Crack sealing with Epoxy
149 | 50680 | 50698 | 18 | RHS | Crack sealing with Epoxy
150 | 50930 | 50939 | 9 | RHS | Crack sealing with Epoxy
151 | 51400 | 51409 | 9 | RHS | Crack sealing with Epoxy
152 | 51530 | 51539 | 9 | RHS | Crack sealing with Epoxy
153 | 51680 | 51693.5 | 13.5 | RHS | Crack sealing with Epoxy
154 | 51780 | 51820.5 | 40.5 | RHS | Crack sealing with Epoxy
155 | 51930 | 51984 | 54 | RHS | Crack sealing with Epoxy
156 | 52180 | 52193.5 | 13.5 | RHS | Crack sealing with Epoxy
157 | 52480 | 52489 | 9 | RHS | Crack sealing with Epoxy
158 | 52580 | 52602.5 | 22.5 | RHS | Crack sealing with Epoxy
159 | 52630 | 52643.5 | 13.5 | RHS | Crack sealing with Epoxy
160 | 52680 | 52693.5 | 13.5 | RHS | Crack sealing with Epoxy
161 | 52730 | 52770.5 | 40.5 | RHS | Crack sealing with Epoxy
162 | 52880 | 52916 | 36 | RHS | Crack sealing with Epoxy
163 | 52930 | 52979.5 | 49.5 | RHS | Crack sealing with Epoxy
164 | 53080 | 53201.5 | 121.5 | RHS | Crack sealing with Epoxy
165 | 53330 | 53451.5 | 121.5 | RHS | Crack sealing with Epoxy
166 | 53430 | 53506.5 | 76.5 | RHS | Crack sealing with Epoxy
167 | 53530 | 53575 | 45 | RHS | Crack sealing with Epoxy
168 | 53730 | 53784 | 54 | RHS | Crack sealing with Epoxy
169 | 53730 | 53743.5 | 13.5 | RHS | Crack sealing with Epoxy
170 | 53830 | 53848 | 18 | RHS | Crack sealing with Epoxy
171 | 53980 | 54002.5 | 22.5 | RHS | Crack sealing with Epoxy
172 | 54080 | 54093.5 | 13.5 | RHS | Crack sealing with Epoxy
173 | 54280 | 54347.5 | 67.5 | RHS | Crack sealing with Epoxy
174 | 54730 | 54748 | 18 | RHS | Crack sealing with Epoxy
175 | 54980 | 55011.5 | 31.5 | RHS | Crack sealing with Epoxy
176 | 55100 | 55208 | 108 | RHS | Crack sealing with Epoxy
177 | 55330 | 55415.5 | 85.5 | RHS | Crack sealing with Epoxy
178 | 55400 | 55503.5 | 103.5 | RHS | Crack sealing with Epoxy
179 | 55430 | 55439 | 9 | RHS | Crack sealing with Epoxy
180 | 55480 | 55525 | 45 | RHS | Crack sealing with Epoxy
181 | 55580 | 55872.5 | 292.5 | RHS | Crack sealing with Epoxy
182 | 55750 | 55876 | 126 | RHS | Crack sealing with Epoxy
183 | 56380 | 56393.5 | 13.5 | RHS | Crack sealing with Epoxy
184 | 56500 | 56509 | 9 | RHS | Crack sealing with Epoxy
185 | 56730 | 56743.5 | 13.5 | RHS | Crack sealing with Epoxy
186 | 56830 | 56852.5 | 22.5 | RHS | Crack sealing with Epoxy
187 | 56930 | 56939 | 9 | RHS | Crack sealing with Epoxy
188 | 57200 | 57398 | 198 | RHS | Crack sealing with Epoxy
189 | 57280 | 57338.5 | 58.5 | RHS | Crack sealing with Epoxy
190 | 57430 | 57470.5 | 40.5 | RHS | Crack sealing with Epoxy
191 | 57630 | 57639 | 9 | RHS | Crack sealing with Epoxy
192 | 57780 | 57802.5 | 22.5 | RHS | Crack sealing with Epoxy
193 | 57930 | 58002 | 72 | RHS | Crack sealing with Epoxy
194 | 58230 | 58243.5 | 13.5 | RHS | Crack sealing with Epoxy
195 | 58530 | 58539 | 9 | RHS | Crack sealing with Epoxy
196 | 59000 | 59391.5 | 391.5 | RHS | Crack sealing with Epoxy
197 | 59030 | 59084 | 54 | RHS | Crack sealing with Epoxy
198 | 59180 | 59229.5 | 49.5 | RHS | Crack sealing with Epoxy
199 | 59280 | 59338.5 | 58.5 | RHS | Crack sealing with Epoxy
200 | 59480 | 59561 | 81 | RHS | Crack sealing with Epoxy
201 | 59580 | 59607 | 27 | RHS | Crack sealing with Epoxy
202 | 59700 | 59736 | 36 | RHS | Crack sealing with Epoxy
203 | 59780 | 59874.5 | 94.5 | RHS | Crack sealing with Epoxy
204 | 59880 | 59979 | 99 | RHS | Crack sealing with Epoxy
205 | 60180 | 60346.5 | 166.5 | RHS | Crack sealing with Epoxy
206 | 60280 | 60289 | 9 | RHS | Crack sealing with Epoxy
207 | 60430 | 60479.5 | 49.5 | RHS | Crack sealing with Epoxy
208 | 60450 | 60472.5 | 22.5 | RHS | Crack sealing with Epoxy
209 | 60530 | 60543.5 | 13.5 | RHS | Crack sealing with Epoxy
210 | 60580 | 60629.5 | 49.5 | RHS | Crack sealing with Epoxy
211 | 60900 | 61120.5 | 220.5 | RHS | Crack sealing with Epoxy
212 | 61530 | 61584 | 54 | RHS | Crack sealing with Epoxy
213 | 61750 | 61934.5 | 184.5 | RHS | Crack sealing with Epoxy
214 | 61800 | 61813.5 | 13.5 | RHS | Crack sealing with Epoxy
215 | 61830 | 61839 | 9 | RHS | Crack sealing with Epoxy
216 | 61930 | 61970.5 | 40.5 | RHS | Crack sealing with Epoxy
217 | 62080 | 62237.5 | 157.5 | RHS | Crack sealing with Epoxy
218 | 62130 | 62143.5 | 13.5 | RHS | Crack sealing with Epoxy
219 | 63850 | 63859 | 9 | RHS | Crack sealing with Epoxy
220 | 64130 | 64265 | 135 | RHS | Crack sealing with Epoxy
221 | 64230 | 64248 | 18 | RHS | Crack sealing with Epoxy
222 | 64330 | 64361.5 | 31.5 | RHS | Crack sealing with Epoxy
223 | 64430 | 64497.5 | 67.5 | RHS | Crack sealing with Epoxy
224 | 64580 | 64598 | 18 | RHS | Crack sealing with Epoxy
225 | 64630 | 64648 | 18 | RHS | Crack sealing with Epoxy
226 | 64680 | 64689 | 9 | RHS | Crack sealing with Epoxy
227 | 64830 | 64893 | 63 | RHS | Crack sealing with Epoxy
228 | 64930 | 64939 | 9 | RHS | Crack sealing with Epoxy
229 | 65030 | 65043.5 | 13.5 | RHS | Crack sealing with Epoxy
230 | 65180 | 65265.5 | 85.5 | RHS | Crack sealing with Epoxy
231 | 65230 | 65243.5 | 13.5 | RHS | Crack sealing with Epoxy
232 | 65380 | 65393.5 | 13.5 | RHS | Crack sealing with Epoxy
233 | 65500 | 65540.5 | 40.5 | RHS | Crack sealing with Epoxy
234 | 65530 | 65548 | 18 | RHS | Crack sealing with Epoxy
235 | 65750 | 65786 | 36 | RHS | Crack sealing with Epoxy
236 | 65830 | 65848 | 18 | RHS | Crack sealing with Epoxy
237 | 65980 | 66038.5 | 58.5 | RHS | Crack sealing with Epoxy
238 | 66180 | 66211.5 | 31.5 | RHS | Crack sealing with Epoxy
239 | 66430 | 66466 | 36 | RHS | Crack sealing with Epoxy
240 | 66500 | 66509 | 9 | RHS | Crack sealing with Epoxy
241 | 66550 | 66559 | 9 | RHS | Crack sealing with Epoxy
242 | 66580 | 66593.5 | 13.5 | RHS | Crack sealing with Epoxy
243 | 66680 | 66684.5 | 4.5 | RHS | Crack sealing with Epoxy
244 | 66780 | 66789 | 9 | RHS | Crack sealing with Epoxy
245 | 66800 | 66809 | 9 | RHS | Crack sealing with Epoxy
246 | 66830 | 66848 | 18 | RHS | Crack sealing with Epoxy
247 | 66900 | 66958.5 | 58.5 | RHS | Crack sealing with Epoxy
8914

## LHS-Stitching
MAIN CARRIAGE WAY-SECTION -Rigid LHS
Sl. No | From | To | Length (m) | No of Stitching | Side | Methodology
1 | 17650 | 17659 | 9 | 19 | LHS | Stitching
2 | 18780 | 18789 | 9 | 19 | LHS | Stitching
3 | 18930 | 18934.5 | 4.5 | 10 | LHS | Stitching
4 | 19080 | 19093.5 | 13.5 | 28 | LHS | Stitching
5 | 20030 | 20037 | 7 | 15 | LHS | Stitching
6 | 20380 | 20389 | 9 | 19 | LHS | Stitching
7 | 20880 | 20920 | 40 | 81 | LHS | Stitching
8 | 20980 | 20998 | 18 | 37 | LHS | Stitching
9 | 21180 | 21184.5 | 4.5 | 10 | LHS | Stitching
10 | 21280 | 21289 | 9 | 19 | LHS | Stitching
11 | 21330 | 21343.5 | 13.5 | 28 | LHS | Stitching
12 | 21430 | 21443.5 | 13.5 | 28 | LHS | Stitching
13 | 21650 | 21663.5 | 13.5 | 28 | LHS | Stitching
14 | 22780 | 22874.5 | 94.5 | 190 | LHS | Stitching
15 | 22880 | 22893.5 | 13.5 | 28 | LHS | Stitching
16 | 23030 | 23036 | 6 | 13 | LHS | Stitching
17 | 23780 | 23802.5 | 22.5 | 46 | LHS | Stitching
18 | 23830 | 23857 | 27 | 55 | LHS | Stitching
19 | 24330 | 24348 | 18 | 37 | LHS | Stitching
20 | 25380 | 25384.5 | 4.5 | 10 | LHS | Stitching
21 | 25500 | 25522.5 | 22.5 | 46 | LHS | Stitching
22 | 26280 | 26284.5 | 4.5 | 10 | LHS | Stitching
23 | 26850 | 26863.5 | 13.5 | 28 | LHS | Stitching
24 | 26950 | 26963.5 | 13.5 | 28 | LHS | Stitching
25 | 29830 | 29834.5 | 4.5 | 10 | LHS | Stitching
26 | 31730 | 31752.5 | 22.5 | 46 | LHS | Stitching
27 | 32880 | 32889 | 9 | 19 | LHS | Stitching
28 | 34930 | 34939 | 9 | 19 | LHS | Stitching
29 | 35480 | 35498 | 18 | 37 | LHS | Stitching
30 | 35980 | 36025 | 45 | 91 | LHS | Stitching
31 | 36130 | 36152.5 | 22.5 | 46 | LHS | Stitching
32 | 36300 | 36444 | 144 | 289 | LHS | Stitching
33 | 37030 | 37120 | 90 | 181 | LHS | Stitching
34 | 38130 | 38143.5 | 13.5 | 28 | LHS | Stitching
35 | 38280 | 38284.5 | 4.5 | 10 | LHS | Stitching
36 | 38450 | 38463.5 | 13.5 | 28 | LHS | Stitching
37 | 39480 | 39502.5 | 22.5 | 46 | LHS | Stitching
38 | 39630 | 39639 | 9 | 19 | LHS | Stitching
39 | 40380 | 40393.5 | 13.5 | 28 | LHS | Stitching
40 | 40530 | 40543.5 | 13.5 | 28 | LHS | Stitching
41 | 43600 | 43609 | 9 | 19 | LHS | Stitching
42 | 44050 | 44072.5 | 22.5 | 46 | LHS | Stitching
43 | 44180 | 44193.5 | 13.5 | 28 | LHS | Stitching
44 | 44280 | 44289 | 9 | 19 | LHS | Stitching
45 | 44800 | 44827 | 27 | 55 | LHS | Stitching
46 | 46230 | 46234.5 | 4.5 | 10 | LHS | Stitching
47 | 48580 | 48602.5 | 22.5 | 46 | LHS | Stitching
48 | 48680 | 48711.5 | 31.5 | 64 | LHS | Stitching
49 | 48830 | 48861.5 | 31.5 | 64 | LHS | Stitching
50 | 48930 | 49290 | 360 | 721 | LHS | Stitching
51 | 49330 | 49420 | 90 | 181 | LHS | Stitching
52 | 50630 | 50643.5 | 13.5 | 28 | LHS | Stitching
53 | 50730 | 50757 | 27 | 55 | LHS | Stitching
54 | 50880 | 50884.5 | 4.5 | 10 | LHS | Stitching
55 | 50930 | 50943.5 | 13.5 | 28 | LHS | Stitching
56 | 51000 | 51018 | 18 | 37 | LHS | Stitching
57 | 52180 | 52405 | 225 | 451 | LHS | Stitching
58 | 52530 | 52548 | 18 | 37 | LHS | Stitching
59 | 52580 | 52598 | 18 | 37 | LHS | Stitching
60 | 52630 | 52652.5 | 22.5 | 46 | LHS | Stitching
61 | 53130 | 53143.5 | 13.5 | 28 | LHS | Stitching
62 | 54980 | 54993.5 | 13.5 | 28 | LHS | Stitching
63 | 55130 | 55197.5 | 67.5 | 136 | LHS | Stitching
64 | 56180 | 56459 | 279 | 559 | LHS | Stitching
65 | 57230 | 57252.5 | 22.5 | 46 | LHS | Stitching
66 | 58830 | 58870.5 | 40.5 | 82 | LHS | Stitching
67 | 58930 | 58966 | 36 | 73 | LHS | Stitching
68 | 59680 | 59684.5 | 4.5 | 10 | LHS | Stitching
69 | 60830 | 60897.5 | 67.5 | 136 | LHS | Stitching
70 | 61730 | 61757 | 27 | 55 | LHS | Stitching
71 | 66730 | 66761.5 | 31.5 | 64 | LHS | Stitching
|  |  | 2442.5 | 4956

## RHS-Stitching
MAIN CARRIAGE WAY-SECTION -Rigid(Stitching)
Sl. No | From | To | Length (m) | No of Stitching | Side | Methodology
1 | 16130 | 16143.5 | 13.5 | 28 | RHS | Stitching
2 | 19350 | 19360 | 10 | 21 | RHS | Stitching
3 | 20330 | 20348 | 18 | 37 | RHS | Stitching
4 | 20630 | 20643.5 | 13.5 | 28 | RHS | Stitching
5 | 21250 | 21259 | 9 | 19 | RHS | Stitching
6 | 21330 | 21334.5 | 4.5 | 10 | RHS | Stitching
7 | 22200 | 22209 | 9 | 19 | RHS | Stitching
8 | 23280 | 23293.5 | 13.5 | 28 | RHS | Stitching
9 | 23530 | 23543.5 | 13.5 | 28 | RHS | Stitching
10 | 23730 | 23743.5 | 13.5 | 28 | RHS | Stitching
11 | 24800 | 24813.5 | 13.5 | 28 | RHS | Stitching
12 | 26930 | 26939 | 9 | 19 | RHS | Stitching
13 | 28830 | 28839 | 9 | 19 | RHS | Stitching
14 | 29900 | 29913.5 | 13.5 | 28 | RHS | Stitching
15 | 36130 | 36139 | 9 | 19 | RHS | Stitching
16 | 36280 | 36307 | 27 | 55 | RHS | Stitching
17 | 36600 | 36631.5 | 31.5 | 64 | RHS | Stitching
18 | 37130 | 37143.5 | 13.5 | 28 | RHS | Stitching
19 | 37730 | 37757 | 27 | 55 | RHS | Stitching
20 | 37780 | 37807 | 27 | 55 | RHS | Stitching
21 | 37900 | 37909 | 9 | 19 | RHS | Stitching
22 | 37980 | 38007 | 27 | 55 | RHS | Stitching
23 | 38280 | 38307 | 27 | 55 | RHS | Stitching
24 | 38450 | 38675 | 225 | 451 | RHS | Stitching
25 | 38830 | 39158.5 | 328.5 | 658 | RHS | Stitching
26 | 39830 | 39857 | 27 | 55 | RHS | Stitching
27 | 39930 | 39939 | 9 | 19 | RHS | Stitching
28 | 40080 | 40093.5 | 13.5 | 28 | RHS | Stitching
29 | 41200 | 41209 | 9 | 19 | RHS | Stitching
30 | 42130 | 42179.5 | 49.5 | 100 | RHS | Stitching
31 | 42230 | 42284 | 54 | 109 | RHS | Stitching
32 | 42380 | 42456.5 | 76.5 | 154 | RHS | Stitching
33 | 42500 | 42639.5 | 139.5 | 280 | RHS | Stitching
34 | 42580 | 42593.5 | 13.5 | 28 | RHS | Stitching
35 | 52580 | 52584.5 | 4.5 | 10 | RHS | Stitching
36 | 55100 | 55145 | 45 | 91 | RHS | Stitching
37 | 55330 | 55510 | 180 | 361 | RHS | Stitching
38 | 59000 | 59045 | 45 | 91 | RHS | Stitching
39 | 61530 | 61548 | 18 | 37 | RHS | Stitching
40 | 61750 | 61768 | 18 | 37 | RHS | Stitching
41 | 64130 | 64152.5 | 22.5 | 46 | RHS | Stitching
42 | 65530 | 65539 | 9 | 19 | RHS | Stitching
43 | 65780 | 65789 | 9 | 19 | RHS | Stitching
44 | 65830 | 65839 | 9 | 19 | RHS | Stitching
45 | 66900 | 66918 | 18 | 37 | RHS | Stitching
|  |  | 1684 | 3413

## Joints Sealing above 6 to 12mm
MAIN CARRIAGE WAY-SECTION -joint sealing 6 mm to 12 mm
SL. NO. | Chainages |  | Side | Length (M) | Gaps in mm. | Types of joints.
| From | To
1 | 43550 | 43680 | LHS | 130 | 10 | Longitudinal Joints
2 | 44900 | 45100 | LHS | 200 | 8 | Longitudinal Joints
3 | 45800 | 46480 | LHS | 680 | 7 | Longitudinal Joints
4 | 46700 | 46880 | LHS | 180 | 10 | Longitudinal Joints
5 | 48650 | 48830 | LHS | 180 | 6 | Longitudinal Joints
6 | 49000 | 49130 | LHS | 130 | 8 | Longitudinal Joints
7 | 49330 | 49380 | LHS | 50 | 6 | Longitudinal Joints
8 | 50700 | 50800 | LHS | 100 | 6 | Longitudinal Joints
9 | 51000 | 51080 | LHS | 80 | 10 | Longitudinal Joints
10 | 53500 | 54230 | LHS | 730 | 12 | Longitudinal Joints
11 | 53500 | 54230 | LHS | 400 | 12 | Transverse Joints
12 | 60000 | 60330 | LHS | 330 | 12 | Longitudinal Joints
| Total= |  |  | 3190

## Joints Sealing above 12 mm
MAIN CARRIAGE WAY-SECTION -joint sealing above 6 mm
SL. NO. | Chainages |  | Side | Length (M) | No of Stitching | Gaps in mm. | Types of joints.
| From | To
1 | 42680 | 42648 | RHS | 144 | 289 | 20 | Longitudinal Joints
2 | 42380 | 42375 | RHS | 22.5 | 46 | 35 | Longitudinal Joints
3 | 40880 | 40529 | RHS | 351 | 703 | 10 mm-35 mm | Longitudinal Joints
4 | 39880 | 39745 | RHS | 135 | 271 | 20 | Longitudinal Joints
5 | 39330 | 39285 | RHS | 45 | 91 | 20 | Longitudinal Joints
6 | 38980 | 39043 | RHS | 63 | 127 | 20-30 | Longitudinal Joints
7 | 26650 | 26812 | RHS | 162 | 325 | 25-30 | Longitudinal Joints
8 | 21000 | 21094.5 | RHS | 94.5 | 190 | 20 | Longitudinal Joints
9 | 64230 | 64730 | RHS | 500 | 1001 | 20-40-10 | Longitudinal Joints
10 | 63530 | 63980 | RHS | 450 | 901 | 20-65-10 | Longitudinal Joints
11 | 62000 | 62200 | RHS | 200 | 401 | 30 | Longitudinal Joints
12 | 61800 | 62000 | RHS | 200 | 401 | 28 | Longitudinal Joints
13 | 50700 | 53500 | LHS | 2800 | 5601 | 15 | Longitudinal Joints
14 | 50700 | 53500 | LHS | 150 | 301 | 15 | Transverse Joints
15 | 57070 | 57580 | LHS | 510 | 1021 | 15 | Longitudinal Joints
16 | 61000 | 61030 | LHS | 30 | 61 | 15 | Longitudinal Joints
17 | 64000 | 64080 | LHS | 80 | 161 | 20 | Longitudinal Joints
| Total= |  |  | 5937 | 11891