## BOQ
RKJL PROJECT
BILL OF QUANTITIES(BOQ)- Supply and Fixing of Delineators
S.No | Description of work | Unit | Quantity | Rate | Amount (Rs.) | Remarks
1 | Supplying & Fixing of road delineators (road way indicators) as per MORT&H Clause 806. The structure shall be made in roll forming process having height of 800-900 mm above the ground level, width not less than 100 mm and shall extend not more than 200-300mm below the ground while being installed, confirmation with IRC:79: 2019, with M20 Grade concrete (450X450X300 mm).The guide post with pure polyester powder coating with minimum 40 microns thickness for protection against corrosion, on top of which Type XI retro reflective sheeting confirming to IRC-67 and ASTMD-4956 shall be pasted on both sides complying to IRC:79:2019. The delineator should consist of minimum retro reflective unit exposed area of 330 cm2 white color, full cube corner micro prismatic non-metallic retro reflective sheeting on each side conforming with IRC 67:2022 and meeting the coefficient of retro reflection values as per ASTM D 4956 Type XI label specification. The delineator shall have grooves across the- length to make the reflective sheets vandal-proof. Fixing of road delineators Scope including fixing, transportation , excavation , safety , manpowers etc., | Nos | 8021 |  | 0
Amount (Rs.) |  |  |  |  | 0
GST - 18% |  |  |  |  | 0
Total Amount incl.GST (Rs.) |  |  |  |  | 0
Note: Material & Testing shall be done as per NHAI/MORTH specification
* The Quantities mentioned in BoQ may vary up to ± 25% of original BoQ quantity of single BoQ item subject to maximum of ± 20% of original Contract price. The decision of the Employer shall be final and binding on the contractor

## PKG-4
Package-04 IE letter
SI. No | Chainage |  | Side | Location | Unit | Length | Quantity | Remarks
| from | To
1 | 830.618 | 831.018 | LHS | Shoulder | Nos | 400 | 34 | Radius of Curve 100 mts considered (Assumed as per IE suggestion) . Distance b/w two delineators is 12 mts Table 1 IRC 79 -2019.
2 | 830.618 | 831.018 | RHS | Median | Nos | 400 | 34
3 | 831.543 | 831.983 | LHS | Shoulder | Nos | 440 | 37
4 | 831.543 | 831.983 | RHS | Median | Nos | 440 | 37
5 | 836.5 | 836.82 | RHS | Median | Nos | 320 | 27
6 | 836.89 | 837.09 | RHS | Shoulder | Nos | 200 | 17
7 | 836.89 | 837.09 | LHS | Median | Nos | 200 | 17
8 | 838.657 | 838.817 | LHS | Median | Nos | 160 | 14
9 | 838.657 | 838.817 | RHS | Shoulder | Nos | 160 | 14
10 | 842.743 | 842.903 | LHS | Median | Nos | 160 | 14
11 | 842.743 | 842.903 | RHS | Shoulder | Nos | 160 | 14
12 | 844.38 | 844.5 | LHS | Median | Nos | 120 | 11
13 | 844.38 | 844.5 | RHS | Shoulder | Nos | 120 | 11
14 | 844.54 | 844.74 | LHS | Median | Nos | 200 | 17
15 | 844.54 | 844.74 | RHS | Shoulder | Nos | 200 | 17
16 | 847.139 | 847.299 | LHS | Median | Nos | 160 | 14
17 | 847.139 | 847.299 | RHS | Shoulder | Nos | 160 | 14
18 | 847.683 | 847.843 | LHS | Shoulder | Nos | 160 | 14
19 | 847.683 | 847.843 | RHS | Median | Nos | 160 | 14
20 | 847.978 | 848.138 | LHS | Median | Nos | 160 | 14 |  | 1
21 | 847.978 | 848.138 | RHS | Shoulder | Nos | 160 | 14 |  | 1
22 | 848.49 | 848.65 | LHS | Shoulder | Nos | 160 | 14
23 | 848.49 | 848.65 | RHS | Median | Nos | 160 | 14
24 | 848.989 | 849.149 | LHS | Shoulder | Nos | 160 | 14
25 | 848.989 | 849.149 | RHS | Median | Nos | 160 | 14
26 | 853.79 | 854.03 | LHS | Shoulder | Nos | 240 | 21 |  | 2
27 | 814.5 | 815.15 | LHS | Median | Nos | 650 | 55
28 | 817.05 | 817.295 | LHS | Median | Nos | 245 | 21
29 | 818.977 | 819.325 | BHS | Median & Shoulder | Nos | 348 | 60
30 | 821.032 | 821.74 | RHS | Median | Nos | 708 | 59
31 | 821.92 | 822.2 | LHS | Median | Nos | 280 | 24
32 | 824.989 | 825.109 | BHS | Median & Shoulder | Nos | 120 | 22
33 | 833.2 | 834.3 | LHS | Median | Nos | 1100 | 92
34 | 835.623 | 835.864 | RHS | Median | Nos | 241 | 21
35 | 839.681 | 839.85 | BHS | Median & Shoulder | Nos | 169 | 30
36 | 845.46 | 846.056 | BHS | Median & Shoulder | Nos | 596 | 100
37 | 846.056 | 846.36 | BHS | Median & Shoulder | Nos | 304 | 52
38 | 846.5 | 846.633 | BHS | Median & Shoulder | Nos | 133 | 24
39 | 847.683 | 847.886 | LHS | Median | Nos | 203 | 17
40 | 847.903 | 848.23 | BHS | Median & Shoulder | Nos | 327 | 56 |  | 1
41 | 850.516 | 851.364 | BHS | Median & Shoulder | Nos | 848 | 142
42 | 851.763 | 852.5 | BHS | Median & Shoulder | Nos | 737 | 124
43 | 852.599 | 852.949 | BHS | Median & Shoulder | Nos | 350 | 60
44 | 853.02 | 853.282 | BHS | Median & Shoulder | Nos | 262 | 44
45 | 853.8 | 854.049 | BHS | Median & Shoulder | Nos | 249 | 42 |  | 2
46 | 854.316 | 854.453 | BHS | Median & Shoulder | Nos | 137 | 24
47 | 861.75 | 862.25 | BHS | Median & Shoulder | Nos | 500 | 84
48 | 866.85 | 867.41 | RHS | Median | Nos | 560 | 47
49 | 873.115 | 873.493 | BHS | Median & Shoulder | Nos | 378 | 64
50 | 877.982 | 878.452 | BHS | Median & Shoulder | Nos | 470 | 80
|  | Quantity |  |  |  |  | 1820

## Curve locations-JL
Delineator Curve Locations - JL Package
Sr.no | From | To | Side | Location | Length | Quantity | Remark
1 | 879.9 | 880.2 | BHS | Shoulder | 300 | 26 | Radius of Curve 100 mts considered (Assumed as per IE suggestion) . Distance b/w two delineators is 12 mts Table 1 IRC 79 -2019.
2 | 883.97 | 884.37 | BHS | Shoulder | 400 | 34
3 | 886.97 | 887.47 | BHS | Shoulder | 500 | 42
4 | 888.2 | 888.4 | BHS | Shoulder | 200 | 17
5 | 1358 | 1358.4 | BHS | Shoulder | 400 | 34
6 | 1359 | 1359.4 | BHS | Shoulder | 400 | 34
7 | 1359.7 | 1360.1 | BHS | Shoulder | 400 | 34
8 | 1363.8 | 1364.7 | BHS | Shoulder | 900 | 76
9 | 1368.3 | 1369.1 | BHS | Shoulder | 800 | 67
10 | 1370 | 1370.8 | BHS | Shoulder | 800 | 67
11 | 1371.6 | 1373.3 | BHS | Shoulder | 1700 | 142
12 | 1373.5 | 1374.1 | BHS | Shoulder | 600 | 50
13 | 1374.9 | 1375.2 | BHS | Shoulder | 300 | 25
14 | 1376 | 1376.4 | BHS | Shoulder | 400 | 34
15 | 1378.6 | 1380.1 | BHS | Shoulder | 1500 | 125
16 | 1382.5 | 1382.7 | BHS | Shoulder | 200 | 17
17 | 1382.9 | 1383.6 | BHS | Shoulder | 700 | 59
18 | 1384.4 | 1384.6 | BHS | Shoulder | 200 | 17
19 | 1401.8 | 1402.1 | BHS | Shoulder | 300 | 25
20 | 1402.9 | 1403.5 | BHS | Shoulder | 600 | 50
21 | 1405.3 | 1405.8 | BHS | Shoulder | 500 | 42
22 | 1408.1 | 1408.3 | BHS | Shoulder | 200 | 17
23 | 1409.2 | 1409.6 | BHS | Shoulder | 400 | 34
24 | 1410 | 1410.6 | BHS | Shoulder | 600 | 50
25 | 1410.8 | 1411.1 | BHS | Shoulder | 300 | 25
26 | 1420 | 1420.6 | BHS | Shoulder | 600 | 50
27 | 1422.2 | 1422.8 | BHS | Shoulder | 600 | 50
28 | 1423.1 | 1423.6 | BHS | Shoulder | 500 | 42
29 | 1424 | 1424.3 | BHS | Shoulder | 300 | 25
30 | 1424.6 | 1424.8 | BHS | Shoulder | 200 | 17
31 | 1426.7 | 1427.1 | BHS | Shoulder | 400 | 34
|  | Total Quantity |  |  | 16200 | 1361

## Median Openings
Median Opening Locations
S.no | Chainage | Unit | Quantity | Availablity Status | Remarks
1 | 663.9 | Nos | 1 | Available | Pack-1
2 | 672.5 | Nos | 1 | Available | Pack-1
3 | 675.08 | Nos | 1 | Available | Pack-1
4 | 677.08 | Nos | 1 | Available | Pack-1
5 | 678.75 | Nos | 1 | Available | Pack-1
6 | 683.85 | Nos | 1 | Available | Pack-1
7 | 687.8 | Nos | 1 | Available | Pack-1
8 | 694.15 | Nos | 1 | Available | Pack-1
9 | 703.2 | Nos | 1 | Available | Pack-1
10 | 705.4 | Nos | 1 | Available | Pack-1
11 | 708.1 | Nos | 1 | Available | Pack-1
12 | 709.96 | Nos | 1 | Available | Pack-1
13 | 711.7 | Nos | 1 | Available | Pack-1
14 | 713 | Nos | 1 | Available | Pack-1
15 | 713.35 | Nos | 1 | Available | Pack-1
16 | 717.2 | Nos | 1 | Available | Pack-1
17 | 722.55 | Nos | 1 | Available | Pack-1
18 | 725.185 | Nos | 1 | Available | Pack-2
19 | 727.38 | Nos | 1 | Available | Pack-2
20 | 730.92 | Nos | 1 | Available | Pack-2
21 | 731.94 | Nos | 1 | Available | Pack-2
22 | 734.12 | Nos | 1 | Available | Pack-2
23 | 735.92 | Nos | 1 | Available | Pack-2
24 | 737.03 | Nos | 1 | Available | Pack-2
25 | 740.99 | Nos | 1 | Available | Pack-2
26 | 743.03 | Nos | 1 | Available | Pack-2
27 | 744.44 | Nos | 1 | Available | Pack-2
28 | 748.92 | Nos | 1 | Available | Pack-2
29 | 751.73 | Nos | 1 | Available | Pack-2
30 | 753.19 | Nos | 1 | Available | Pack-2
31 | 755.27 | Nos | 1 | Available | Pack-2
32 | 761.62 | Nos | 1 | Available | Pack-2
33 | 761.69 | Nos | 1 | Available | Pack-2
34 | 765.94 | Nos | 1 | Available | Pack-2
35 | 768.3 | Nos | 1 | Available | Pack-2
36 | 771.44 | Nos | 1 | Available | Pack-2
37 | 771.68 | Nos | 1 | Available | Pack-2
38 | 801.09 | Nos | 1 | Available | Pack-2
39 | 803 | Nos | 1 | Available | Pack-2
40 | 805.82 | Nos | 1 | Available | Pack-2
41 | 807.62 | Nos | 1 | Available | Pack-2
42 | 808.5 | Nos | 1 | Available | Pack-2
43 | 810.65 | Nos | 1 | Available | Pack-2
44 | 811.84 | Nos | 1 | Additional at site , which is not part of CA | Pack-2
45 | 814.31 | Nos | 1 | Available | Pack-4
46 | 814.38 | Nos | 1 | Available | Pack-4
47 | 815.35 | Nos | 1 | Available | Pack-4
48 | 815.41 | Nos | 1 | Available | Pack-4
49 | 818.93 | Nos | 1 | Available | Pack-4
50 | 819.74 | Nos | 1 | Available | Pack-4
51 | 820.64 | Nos | 1 | Available | Pack-4
52 | 820.73 | Nos | 1 | Available | Pack-4
53 | 821.9 | Nos | 1 | Available | Pack-4
54 | 821.975 | Nos | 1 | Available | Pack-4
55 | 823.6 | Nos | 1 | Available | Pack-4
56 | 825.265 | Nos | 1 | Available | Pack-4
57 | 831.288 | Nos | 1 | Available | Pack-4
58 | 831.35 | Nos | 1 | Available | Pack-4
59 | 832.08 | Nos | 1 | Available | Pack-4
60 | 835.55 | Nos | 1 | Available | Pack-4
61 | 835.624 | Nos | 1 | Available | Pack-4
62 | 836.775 | Nos | 1 | Available | Pack-4
63 | 838.37 | Nos | 1 | Available | Pack-4
64 | 838.88 | Nos | 1 | Available | Pack-4
65 | 842.01 | Nos | 1 | Available | Pack-4
66 | 843.6 | Nos | 1 | Available | Pack-4
67 | 843.69 | Nos | 1 | Available | Pack-4
68 | 845.41 | Nos | 1 | Available | Pack-4
69 | 846.45 | Nos | 1 | Available | Pack-4
70 | 846.532 | Nos | 1 | Available | Pack-4
71 | 847.74 | Nos | 1 | Available | Pack-4
72 | 848.964 | Nos | 1 | Available | Pack-4
73 | 850.8 | Nos | 1 | Available | Pack-4
74 | 850.873 | Nos | 1 | Available | Pack-4
75 | 853 | Nos | 1 | Available | Pack-4
76 | 853.088 | Nos | 1 | Available | Pack-4
77 | 858.78 | Nos | 1 | Available | Pack-4
78 | 860.53 | Nos | 1 | Available | Pack-4
79 | 862.01 | Nos | 1 | Available | Pack-4
80 | 865.75 | Nos | 1 | Available | Pack-4
81 | 867.214 | Nos | 1 | Available | Pack-4
82 | 869.05 | Nos | 1 | Available | Pack-4
83 | 878.005 | Nos | 1 | Available | Pack-4
84 | 880.6 | Nos | 1 | Available | Pack-4
1 | 880.7 | Nos | 1 | Available | Pack-JL
2 | 884.1 | Nos | 1 | Available | Pack-JL
3 | 885.92 | Nos | 1 | Available | Pack-JL
4 | 887.493 | Nos | 1 | Available | Pack-JL
5 | 888.865 | Nos | 1 | Available | Pack-JL
6 | 1359.525 | Nos | 1 | Available | Pack-JL
7 | 1361.32 | Nos | 1 | Available | Pack-JL
8 | 1365.12 | Nos | 1 | Available | Pack-JL
9 | 1367.22 | Nos | 1 | Available | Pack-JL
10 | 1369.52 | Nos | 1 | Available | Pack-JL
11 | 1371.11 | Nos | 1 | Available | Pack-JL
12 | 1373.485 | Nos | 1 | Available | Pack-JL
13 | 1375.88 | Nos | 1 | Available | Pack-JL
14 | 1378.9 | Nos | 1 | Available | Pack-JL
15 | 1379.99 | Nos | 1 | Available | Pack-JL
16 | 1381.68 | Nos | 1 | Available | Pack-JL
17 | 1384.64 | Nos | 1 | Available | Pack-JL
18 | 1386.42 | Nos | 1 | Available | Pack-JL
19 | 1389.475 | Nos | 1 | Available | Pack-JL
20 | 1392.72 | Nos | 1 | Available | Pack-JL
21 | 1394.85 | Nos | 1 | Available | Pack-JL
22 | 1396.525 | Nos | 1 | Available | Pack-JL
23 | 1398.91 | Nos | 1 | Available | Pack-JL
24 | 1401.065 | Nos | 1 | Available | Pack-JL
25 | 1402.05 | Nos | 1 | Available | Pack-JL
26 | 1402.65 | Nos | 1 | Available | Pack-JL
27 | 1405.48 | Nos | 1 | Available | Pack-JL
29 | 1407.42 | Nos | 1 | Available | Pack-JL
30 | 1409.45 | Nos | 1 | Available | Pack-JL
31 | 1411.7 | Nos | 1 | Available | Pack-JL
32 | 1415.595 | Nos | 1 | Available | Pack-JL
33 | 1418.2 | Nos | 1 | Available | Pack-JL
34 | 1420.72 | Nos | 1 | Available | Pack-JL
35 | 1423.45 | Nos | 1 | Available | Pack-JL
36 | 1425.455 | Nos | 1 | Available | Pack-JL
38 | 1426.8 | Nos | 1 | Available | Pack-JL
39 | 1428.3 | Nos | 1 | Newly Found | Pack-JL
Total Median Opening Loations |  |  | 121
Each Median Opening Qty |  |  | 40 | As per IRC 79 4.5,180 mts, 9 mts spacing BHS
Total Quantity |  |  | 4840