## Painting Abstract
Estimate for Kerb and Crash barrier Painting From Km. 30.000 to Km. 92.671, Km. 961.500 to 1013.000 & Km. 1013.000 to Km. 1040.300 (Kuchugaon to Kaljhar)of Package no. 1 of NH 27 in Assam.
S. No. | Item Description | Unit | Estimated Quantity | Rate (Rs) | Amount | Remarks
1 | 2 | 3 | 4 | 5 | 6 | 7
1 | Providing and applying two coats enamel paint (First Quality of Asian/Berger/Nerolac) ( Kerb Painting) This item includes the preparation and application of 1 coat primer and 2 coats of synthetic enamel paint in the approved shade to the Kerb surfaces. The work involves thoroughly cleaning the surface to remove all dirt, dust, oil, grease, efflorescence, Soil and other contaminants that could affect paint adhesion. After cleaning 1 coat primer and two coats of synthetic enamel paint, ensuring a durable and uniform finish. The work will be carried out in accordance with MoRTH Clause 803, and the directions of the Engineer-in-Charge. The final price includes the cost of all materials, labour for surface preparation, cleaning, application of paint, transportation of materials to the site, overheads, profit, Safety during the work and any required machinery for application. Relevant Standards: MoRTH Clause 803: Painting and Surface Finishing Work | Sq.m. | 120720.808 |  | 0
2 | Providing and applying two coats enamel paint (First Quality of Asian/Berger/Nerolac) ( Crash Barrier Painting) This item includes the preparation and application of 1 coat primer and 2 coats of synthetic enamel paint in the approved shade to the Kerb surfaces. The work involves thoroughly cleaning the surface to remove all dirt, dust, oil, grease, efflorescence, Soil and other contaminants that could affect paint adhesion. After cleaning 1 coat primer and two coats of synthetic enamel paint, ensuring a durable and uniform finish. The work will be carried out in accordance with MoRTH Clause 803, and the directions of the Engineer-in-Charge. The final price includes the cost of all materials, labour for surface preparation, cleaning, application of paint, transportation of materials to the site, overheads, profit, Safety during the work and any required machinery for application. Relevant Standards: MoRTH Clause 803: Painting and Surface Finishing Work | Sq.m. | 44883.96 |  | 0
| Total |  |  |  | 0
| Add GST @ 18 % |  |  |  | 0
| Grand Total |  |  |  | 0
Note: Material & Testing shall be done as per NHAI/MORTH specification
* The Quantities mentioned in BoQ may vary up to ± 25% of original BoQ quantity of single BoQ item subject to maximum of ± 20% of original Contract price. The decision of the Employer shall be final and binding on the contractor

## Sheet1
Remarks | No
Box culvert | -2
Bus bay | 1
Bus bay with Shelter | 1
Bus Shelter | 1
Flyover | -2
Kerb in between MCW & Service road | 2
LVUP | -2
Major junction Island | 1
2
Median kerb | 2
Median opening | -2
MJB | -2
MNB | -2
RCC Crash Barrier in between MCW & Service Road | 2
Service road | 1
2
4
Slab culvert | -2
Grand Total

## Kerb & Crash barrier painting
MEDIAN KERB PAINTING DETAILS - NEPPL FROM 30.000 TO 92.671 & 961.500 TO 1013.000 | [10 empty] | STRUCTURE CRASH BARRIER PAINTING DETAILS - NEPPL FROM 30.000 TO 92.671 & 961.500 TO 1013.000
S.No. | Chainage |  | Side |  | No | Dimensions in (M) |  |  | Quantity | Remarks | S.No. | Chainage |  | Side | No | Dimensions in (M) |  | Quantity | Remarks
S.No. | From | To | Side | Duplication qty check | No | Length | Depth | blank | Quantity | Remarks |  | From | To |  |  | Length | Depth
1 | 30 | 92.671 | BHS | 3092.671BHS | 2 | 62671 | 0.4 |  | 50136.8 | Median kerb | 1 | 30.88 |  | BHS | 2 | 6 | 1.5 | 18 | Box culvert
2 | 30.23 | 30.25 | BHS | 30.2330.25BHS | -2 | 20 | 0.4 |  | -16 | Median opening | 2 | 32.89 |  | BHS | 2 | 6 | 1.5 | 18 | Box culvert
3 | 32.57 | 32.59 | BHS | 32.5732.59BHS | -2 | 20 | 0.4 |  | -16 | Median opening | 3 | 34.86 |  | BHS | 2 | 6 | 1.5 | 18 | Box culvert
4 | 35.69 | 35.71 | BHS | 35.6935.71BHS | -2 | 20 | 0.4 |  | -16 | Median opening | 4 | 35.34 |  | BHS | 2 | 6 | 1.5 | 18 | Box culvert
5 | 37.6 | 37.62 | BHS | 37.637.62BHS | -2 | 20 | 0.4 |  | -16 | Median opening | 5 | 35.565 |  | BHS | 2 | 6 | 1.5 | 18 | Box culvert
6 | 41.61 | 41.63 | BHS | 41.6141.63BHS | -2 | 20 | 0.4 |  | -16 | Median opening | 6 | 36.635 |  | BHS | 2 | 6 | 1.5 | 18 | Box culvert
7 | 43.12 | 43.14 | BHS | 43.1243.14BHS | -2 | 20 | 0.4 |  | -16 | Median opening | 7 | 37.575 |  | BHS | 2 | 6 | 1.5 | 18 | Box culvert
8 | 44.47 | 44.49 | BHS | 44.4744.49BHS | -2 | 20 | 0.4 |  | -16 | Median opening | 8 | 38.39 |  | BHS | 2 | 6 | 1.5 | 18 | Box culvert
9 | 47.46 | 47.48 | BHS | 47.4647.48BHS | -2 | 20 | 0.4 |  | -16 | Median opening | 9 | 39.19 |  | BHS | 2 | 6 | 1.5 | 18 | Box culvert
10 | 48.72 | 48.74 | BHS | 48.7248.74BHS | -2 | 20 | 0.4 |  | -16 | Median opening | 10 | 39.303 |  | BHS | 2 | 6 | 1.5 | 18 | Box culvert
11 | 49.91 | 49.93 | BHS | 49.9149.93BHS | -2 | 20 | 0.4 |  | -16 | Median opening | 11 | 40 |  | BHS | 2 | 6 | 1.5 | 18 | Box culvert
12 | 51.81 | 51.83 | BHS | 51.8151.83BHS | -2 | 20 | 0.4 |  | -16 | Median opening | 12 | 40.32 |  | BHS | 2 | 6 | 1.5 | 18 | Box culvert
13 | 53.53 | 53.55 | BHS | 53.5353.55BHS | -2 | 20 | 0.4 |  | -16 | Median opening | 13 | 40.515 |  | BHS | 2 | 6 | 1.5 | 18 | Box culvert
14 | 55.09 | 55.11 | BHS | 55.0955.11BHS | -2 | 20 | 0.4 |  | -16 | Median opening | 14 | 42.76 |  | BHS | 2 | 6 | 1.5 | 18 | Box culvert
15 | 56.77 | 56.79 | BHS | 56.7756.79BHS | -2 | 20 | 0.4 |  | -16 | Median opening | 15 | 43.675 |  | BHS | 2 | 6 | 1.5 | 18 | Box culvert
16 | 57.61 | 57.64 | BHS | 57.6157.64BHS | -2 | 30 | 0.4 |  | -24 | Median opening | 16 | 47.55 |  | BHS | 2 | 6 | 1.5 | 18 | Box culvert
17 | 60.25 | 60.28 | BHS | 60.2560.28BHS | -2 | 30 | 0.4 |  | -24 | Median opening | 17 | 47.68 |  | BHS | 2 | 6 | 1.5 | 18 | Box culvert
18 | 62 | 62.02 | BHS | 6262.02BHS | -2 | 20 | 0.4 |  | -16 | Median opening | 18 | 47.785 |  | BHS | 2 | 6 | 1.5 | 18 | Box culvert
19 | 63.18 | 63.2 | BHS | 63.1863.2BHS | -2 | 20 | 0.4 |  | -16 | Median opening | 19 | 52.78 |  | BHS | 2 | 6 | 1.5 | 18 | Box culvert
20 | 65.04 | 65.06 | BHS | 65.0465.06BHS | -2 | 20 | 0.4 |  | -16 | Median opening | 20 | 53.065 |  | BHS | 2 | 6 | 1.5 | 18 | Box culvert
21 | 65.96 | 66 | BHS | 65.9666BHS | -2 | 40 | 0.4 |  | -32 | Median opening | 21 | 54.02 |  | BHS | 2 | 6 | 1.5 | 18 | Box culvert
22 | 66.42 | 66.44 | BHS | 66.4266.44BHS | -2 | 20 | 0.4 |  | -16 | Median opening | 22 | 54.35 |  | BHS | 2 | 8 | 1.5 | 24 | Box culvert
23 | 67.77 | 67.79 | BHS | 67.7767.79BHS | -2 | 20 | 0.4 |  | -16 | Median opening | 23 | 60.47 |  | BHS | 2 | 6 | 1.5 | 18 | Box culvert
24 | 69.51 | 69.53 | BHS | 69.5169.53BHS | -2 | 20 | 0.4 |  | -16 | Median opening | 24 | 60.9 |  | BHS | 2 | 6 | 1.5 | 18 | Box culvert
25 | 70.31 | 70.33 | BHS | 70.3170.33BHS | -2 | 20 | 0.4 |  | -16 | Median opening | 25 | 60.97 |  | BHS | 2 | 8 | 1.5 | 24 | Box culvert
26 | 70.65 | 70.67 | BHS | 70.6570.67BHS | -2 | 20 | 0.4 |  | -16 | Median opening | 26 | 61.2 |  | BHS | 2 | 6 | 1.5 | 18 | Box culvert
27 | 72.47 | 72.49 | BHS | 72.4772.49BHS | -2 | 20 | 0.4 |  | -16 | Median opening | 27 | 61.82 |  | BHS | 2 | 6 | 1.5 | 18 | Box culvert
28 | 74.24 | 74.26 | BHS | 74.2474.26BHS | -2 | 20 | 0.4 |  | -16 | Median opening | 28 | 63.7 |  | BHS | 2 | 6 | 1.5 | 18 | Box culvert
29 | 75.63 | 75.65 | BHS | 75.6375.65BHS | -2 | 20 | 0.4 |  | -16 | Median opening | 29 | 64.272 |  | BHS | 2 | 6 | 1.5 | 18 | Box culvert
30 | 77.3 | 77.32 | BHS | 77.377.32BHS | -2 | 20 | 0.4 |  | -16 | Median opening | 30 | 64.67 |  | BHS | 2 | 6 | 1.5 | 18 | Box culvert
31 | 77.63 | 77.65 | BHS | 77.6377.65BHS | -2 | 20 | 0.4 |  | -16 | Median opening | 31 | 64.795 |  | BHS | 2 | 6 | 1.5 | 18 | Box culvert
32 | 77.84 | 77.86 | BHS | 77.8477.86BHS | -2 | 20 | 0.4 |  | -16 | Median opening | 32 | 65.1 |  | BHS | 2 | 6 | 1.5 | 18 | Box culvert
33 | 78.86 | 78.88 | BHS | 78.8678.88BHS | -2 | 20 | 0.4 |  | -16 | Median opening | 33 | 65.24 |  | BHS | 2 | 6 | 1.5 | 18 | Box culvert
34 | 80.65 | 80.68 | BHS | 80.6580.68BHS | -2 | 30 | 0.4 |  | -24 | Median opening | 34 | 65.6 |  | BHS | 2 | 6 | 1.5 | 18 | Box culvert
35 | 82.13 | 82.15 | BHS | 82.1382.15BHS | -2 | 20 | 0.4 |  | -16 | Median opening | 35 | 65.695 |  | BHS | 2 | 6 | 1.5 | 18 | Box culvert
36 | 83.12 | 83.15 | BHS | 83.1283.15BHS | -2 | 30 | 0.4 |  | -24 | Median opening | 36 | 65.8 |  | BHS | 2 | 6 | 1.5 | 18 | Box culvert
37 | 83.23 | 83.25 | BHS | 83.2383.25BHS | -2 | 20 | 0.4 |  | -16 | Median opening | 37 | 66.14 |  | BHS | 2 | 6 | 1.5 | 18 | Box culvert
38 | 84.08 | 84.1 | BHS | 84.0884.1BHS | -2 | 20 | 0.4 |  | -16 | Median opening | 38 | 66.645 |  | BHS | 2 | 6 | 1.5 | 18 | Box culvert
39 | 85.51 | 85.54 | BHS | 85.5185.54BHS | -2 | 30 | 0.4 |  | -24 | Median opening | 39 | 68.59 |  | BHS | 2 | 6 | 1.5 | 18 | Box culvert
40 | 87.16 | 87.18 | BHS | 87.1687.18BHS | -2 | 20 | 0.4 |  | -16 | Median opening | 40 | 68.97 |  | BHS | 2 | 6 | 1.5 | 18 | Box culvert
41 | 88.46 | 88.48 | BHS | 88.4688.48BHS | -2 | 20 | 0.4 |  | -16 | Median opening | 41 | 69.01 |  | BHS | 2 | 6 | 1.5 | 18 | Box culvert
42 | 89.5 | 89.52 | BHS | 89.589.52BHS | -2 | 20 | 0.4 |  | -16 | Median opening | 42 | 71.445 |  | BHS | 2 | 6 | 1.5 | 18 | Box culvert
43 | 91.45 | 91.47 | BHS | 91.4591.47BHS | -2 | 20 | 0.4 |  | -16 | Median opening | 43 | 71.68 |  | BHS | 2 | 6 | 1.5 | 18 | Box culvert
44 | 30.327 |  | BHS | 30.327BHS | -2 | 37 | 0.4 |  | -29.6 | MNB | 44 | 72.77 |  | BHS | 2 | 6 | 1.5 | 18 | Box culvert
45 | 32.335 |  | BHS | 32.335BHS | -2 | 63 | 0.4 |  | -50.4 | MNB | 45 | 73.265 |  | BHS | 2 | 8 | 1.5 | 24 | Box culvert
46 | 39.693 |  | BHS | 39.693BHS | -2 | 36.5 | 0.4 |  | -29.2 | MNB | 46 | 74.63 |  | BHS | 2 | 6 | 1.5 | 18 | Box culvert
47 | 42.057 |  | BHS | 42.057BHS | -2 | 31 | 0.4 |  | -24.8 | MNB | 47 | 74.99 |  | BHS | 2 | 6 | 1.5 | 18 | Box culvert
48 | 44.201 |  | BHS | 44.201BHS | -2 | 37 | 0.4 |  | -29.6 | MNB | 48 | 79.84 |  | BHS | 2 | 6 | 1.5 | 18 | Box culvert
49 | 48.231 |  | BHS | 48.231BHS | -2 | 24.5 | 0.4 |  | -19.6 | MNB | 49 | 80.415 |  | BHS | 2 | 6 | 1.5 | 18 | Box culvert
50 | 48.696 |  | BHS | 48.696BHS | -2 | 24.5 | 0.4 |  | -19.6 | MNB | 50 | 82.5 |  | BHS | 2 | 6 | 1.5 | 18 | Box culvert
51 | 49.096 |  | BHS | 49.096BHS | -2 | 31 | 0.4 |  | -24.8 | MNB | 51 | 84.2 |  | BHS | 2 | 6 | 1.5 | 18 | Box culvert
52 | 50.681 |  | BHS | 50.681BHS | -2 | 20.5 | 0.4 |  | -16.4 | MNB | 52 | 84.315 |  | BHS | 2 | 6 | 1.5 | 18 | Box culvert
53 | 50.87 |  | BHS | 50.87BHS | -2 | 24.5 | 0.4 |  | -19.6 | MNB | 53 | 87.7 |  | BHS | 2 | 6 | 1.5 | 18 | Box culvert
54 | 52.229 |  | BHS | 52.229BHS | -2 | 40 | 0.4 |  | -32 | MNB | 54 | 88.1 |  | BHS | 2 | 6 | 1.5 | 18 | Box culvert
55 | 53.594 |  | BHS | 53.594BHS | -2 | 36.5 | 0.4 |  | -29.2 | MNB | 55 | 88.915 |  | BHS | 2 | 6 | 1.5 | 18 | Box culvert
56 | 55.302 |  | BHS | 55.302BHS | -2 | 37.5 | 0.4 |  | -30 | MNB | 56 | 90.095 |  | BHS | 2 | 6 | 1.5 | 18 | Box culvert
57 | 57.152 |  | BHS | 57.152BHS | -2 | 51 | 0.4 |  | -40.8 | MNB | 57 | 91.7 |  | BHS | 2 | 6 | 1.5 | 18 | Box culvert
58 | 58.85 |  | BHS | 58.85BHS | -2 | 63 | 0.4 |  | -50.4 | MNB | 58 | 33.165 |  | BHS | 2 | 6 | 1.5 | 18 | Slab culvert
59 | 60.21 |  | BHS | 60.21BHS | -2 | 30.4 | 0.4 |  | -24.32 | MNB | 59 | 67.03 |  | BHS | 2 | 6 | 1.5 | 18 | Slab culvert
60 | 60.42 |  | BHS | 60.42BHS | -2 | 33 | 0.4 |  | -26.4 | MNB | 60 | 67.59 |  | BHS | 2 | 6 | 1.5 | 18 | Slab culvert
61 | 60.61 |  | BHS | 60.61BHS | -2 | 19.9 | 0.4 |  | -15.92 | MNB | 61 | 83.82 |  | BHS | 2 | 6 | 1.5 | 18 | Slab culvert
62 | 66.51 |  | BHS | 66.51BHS | -2 | 30.4 | 0.4 |  | -24.32 | MNB | 62 | 30.327 |  | BHS | 4 | 37 | 1.5 | 222 | MNB
63 | 67.88 |  | BHS | 67.88BHS | -2 | 30.4 | 0.4 |  | -24.32 | MNB | 63 | 32.335 |  | BHS | 4 | 63 | 1.5 | 378 | MNB
64 | 68.35 |  | BHS | 68.35BHS | -2 | 20.5 | 0.4 |  | -16.4 | MNB | 64 | 39.693 |  | BHS | 4 | 36.5 | 1.5 | 219 | MNB
65 | 68.69 |  | BHS | 68.69BHS | -2 | 30.4 | 0.4 |  | -24.32 | MNB | 65 | 42.057 |  | BHS | 4 | 31 | 1.5 | 186 | MNB
66 | 69.46 |  | BHS | 69.46BHS | -2 | 24.5 | 0.4 |  | -19.6 | MNB | 66 | 44.201 |  | BHS | 4 | 37 | 1.5 | 222 | MNB
67 | 69.72 |  | BHS | 69.72BHS | -2 | 20.5 | 0.4 |  | -16.4 | MNB | 67 | 48.231 |  | BHS | 4 | 24.5 | 1.5 | 147 | MNB
68 | 70.17 |  | BHS | 70.17BHS | -2 | 50.8 | 0.4 |  | -40.64 | MNB | 68 | 48.696 |  | BHS | 4 | 24.5 | 1.5 | 147 | MNB
69 | 70.38 |  | BHS | 70.38BHS | -2 | 37 | 0.4 |  | -29.6 | MNB | 69 | 49.096 |  | BHS | 4 | 31 | 1.5 | 186 | MNB
70 | 71.34 |  | BHS | 71.34BHS | -2 | 24.5 | 0.4 |  | -19.6 | MNB | 70 | 50.681 |  | BHS | 4 | 20.5 | 1.5 | 123 | MNB
71 | 72.23 |  | BHS | 72.23BHS | -2 | 63 | 0.4 |  | -50.4 | MNB | 71 | 50.87 |  | BHS | 4 | 24.5 | 1.5 | 147 | MNB
72 | 72.57 |  | BHS | 72.57BHS | -2 | 24.5 | 0.4 |  | -19.6 | MNB | 72 | 52.229 |  | BHS | 4 | 40 | 1.5 | 240 | MNB
73 | 73.31 |  | BHS | 73.31BHS | -2 | 20.5 | 0.4 |  | -16.4 | MNB | 73 | 53.594 |  | BHS | 4 | 36.5 | 1.5 | 219 | MNB
74 | 73.84 |  | BHS | 73.84BHS | -2 | 24.5 | 0.4 |  | -19.6 | MNB | 74 | 55.302 |  | BHS | 4 | 37.5 | 1.5 | 225 | MNB
75 | 74.38 |  | BHS | 74.38BHS | -2 | 31 | 0.4 |  | -24.8 | MNB | 75 | 57.152 |  | BHS | 4 | 51 | 1.5 | 306 | MNB
76 | 74.8 |  | BHS | 74.8BHS | -2 | 49.4 | 0.4 |  | -39.52 | MNB | 76 | 58.85 |  | BHS | 4 | 63 | 1.5 | 378 | MNB
77 | 75.16 |  | BHS | 75.16BHS | -2 | 36.5 | 0.4 |  | -29.2 | MNB | 77 | 60.21 |  | BHS | 4 | 30.4 | 1.5 | 182.4 | MNB
78 | 75.885 |  | BHS | 75.885BHS | -2 | 20.5 | 0.4 |  | -16.4 | MNB | 78 | 60.42 |  | BHS | 4 | 33 | 1.5 | 198 | MNB
79 | 76.06 |  | BHS | 76.06BHS | -2 | 49.4 | 0.4 |  | -39.52 | MNB | 79 | 60.61 |  | BHS | 4 | 19.9 | 1.5 | 119.4 | MNB
80 | 77.01 |  | BHS | 77.01BHS | -2 | 20 | 0.4 |  | -16 | MNB | 80 | 66.51 |  | BHS | 4 | 30.4 | 1.5 | 182.4 | MNB
81 | 77.56 |  | BHS | 77.56BHS | -2 | 23.5 | 0.4 |  | -18.8 | MNB | 81 | 67.88 |  | BHS | 4 | 30.4 | 1.5 | 182.4 | MNB
82 | 78.76 |  | BHS | 78.76BHS | -2 | 31 | 0.4 |  | -24.8 | MNB | 82 | 68.35 |  | BHS | 4 | 20.5 | 1.5 | 123 | MNB
83 | 80.94 |  | BHS | 80.94BHS | -2 | 19.9 | 0.4 |  | -15.92 | MNB | 83 | 68.69 |  | BHS | 4 | 30.4 | 1.5 | 182.4 | MNB
84 | 83.19 |  | BHS | 83.19BHS | -2 | 19.9 | 0.4 |  | -15.92 | MNB | 84 | 69.46 |  | BHS | 4 | 24.5 | 1.5 | 147 | MNB
85 | 86.415 |  | BHS | 86.415BHS | -2 | 61.8 | 0.4 |  | -49.44 | MNB | 85 | 69.72 |  | BHS | 4 | 20.5 | 1.5 | 123 | MNB
86 | 34.01 |  | BHS | 34.01BHS | -2 | 167 | 0.4 |  | -133.6 | MJB | 86 | 70.17 |  | BHS | 4 | 50.8 | 1.5 | 304.8 | MNB
87 | 41.256 |  | BHS | 41.256BHS | -2 | 98 | 0.4 |  | -78.4 | MJB | 87 | 70.38 |  | BHS | 4 | 37 | 1.5 | 222 | MNB
88 | 45.106 |  | BHS | 45.106BHS | -2 | 98 | 0.4 |  | -78.4 | MJB | 88 | 71.34 |  | BHS | 4 | 24.5 | 1.5 | 147 | MNB
89 | 45.488 |  | BHS | 45.488BHS | -2 | 98 | 0.4 |  | -78.4 | MJB | 89 | 72.23 |  | BHS | 4 | 63 | 1.5 | 378 | MNB
90 | 46.813 |  | BHS | 46.813BHS | -2 | 212 | 0.4 |  | -169.6 | MJB | 90 | 72.57 |  | BHS | 4 | 24.5 | 1.5 | 147 | MNB
91 | 62.743 |  | BHS | 62.743BHS | -2 | 185 | 0.4 |  | -148 | MJB | 91 | 73.31 |  | BHS | 4 | 20.5 | 1.5 | 123 | MNB
92 | 80.555 |  | BHS | 80.555BHS | -2 | 1000 | 0.4 |  | -800 | Flyover | 92 | 73.84 |  | BHS | 4 | 24.5 | 1.5 | 147 | MNB
93 | 83.15 |  | BHS | 83.15BHS | -2 | 1000 | 0.4 |  | -800 | Flyover | 93 | 74.38 |  | BHS | 4 | 31 | 1.5 | 186 | MNB
94 | 84.34 |  | BHS | 84.34BHS | -2 | 1000 | 0.4 |  | -800 | LVUP | 94 | 74.8 |  | BHS | 4 | 49.4 | 1.5 | 296.4 | MNB
95 | 30.49 |  | LHS | 30.49LHS | 1 | 180 | 0.4 |  | 72 | Bus bay with Shelter | 95 | 75.16 |  | BHS | 4 | 36.5 | 1.5 | 219 | MNB
96 | 30.64 |  | RHS | 30.64RHS | 1 | 180 | 0.4 |  | 72 | Bus bay with Shelter | 96 | 75.885 |  | BHS | 4 | 20.5 | 1.5 | 123 | MNB
97 | 35.06 |  | LHS | 35.06LHS | 1 | 180 | 0.4 |  | 72 | Bus bay | 97 | 76.06 |  | BHS | 4 | 49.4 | 1.5 | 296.4 | MNB
98 | 35.23 |  | RHS | 35.23RHS | 1 | 180 | 0.4 |  | 72 | Bus bay | 98 | 77.01 |  | BHS | 4 | 20 | 1.5 | 120 | MNB
99 | 38.54 |  | LHS | 38.54LHS | 1 | 180 | 0.4 |  | 72 | Bus bay | 99 | 77.56 |  | BHS | 4 | 23.5 | 1.5 | 141 | MNB
100 | 38.71 |  | RHS | 38.71RHS | 1 | 180 | 0.4 |  | 72 | Bus bay | 100 | 78.76 |  | BHS | 4 | 31 | 1.5 | 186 | MNB
101 | 44.36 |  | LHS | 44.36LHS | 1 | 180 | 0.4 |  | 72 | Bus bay with Shelter | 101 | 80.94 |  | BHS | 2 | 19.9 | 1.5 | 59.7 | MNB
102 | 44.52 |  | RHS | 44.52RHS | 1 | 180 | 0.4 |  | 72 | Bus bay with Shelter | 102 | 83.19 |  | BHS | 2 | 19.9 | 1.5 | 59.7 | MNB
103 | 48.37 |  | LHS | 48.37LHS | 1 | 180 | 0.4 |  | 72 | Bus bay with Shelter | 103 | 86.415 |  | BHS | 4 | 61.8 | 1.5 | 370.8 | MNB
104 | 48.54 |  | RHS | 48.54RHS | 1 | 180 | 0.4 |  | 72 | Bus bay with Shelter | 104 | 34.01 |  | BHS | 5 | 167 | 1.5 | 1252.5 | MJB
105 | 51.55 |  | LHS | 51.55LHS | 1 | 180 | 0.4 |  | 72 | Bus bay | 105 | 41.256 |  | BHS | 5 | 98 | 1.5 | 735 | MJB
106 | 51.72 |  | RHS | 51.72RHS | 1 | 180 | 0.4 |  | 72 | Bus bay | 106 | 45.106 |  | BHS | 5 | 98 | 1.5 | 735 | MJB
107 | 55 |  | LHS | 55LHS | 1 | 180 | 0.4 |  | 72 | Bus bay | 107 | 45.488 |  | BHS | 5 | 98 | 1.5 | 735 | MJB
108 | 55.18 |  | RHS | 55.18RHS | 1 | 180 | 0.4 |  | 72 | Bus bay | 108 | 46.813 |  | BHS | 5 | 212 | 1.5 | 1590 | MJB
109 | 60 |  | LHS | 60LHS | 1 | 180 | 0.4 |  | 72 | Bus bay with Shelter | 109 | 62.743 |  | BHS | 5 | 185 | 1.5 | 1387.5 | MJB
110 | 60.02 |  | RHS | 60.02RHS | 1 | 180 | 0.4 |  | 72 | Bus bay with Shelter | 110 | 40.05 | 40.3 | BHS | 2 | 250 | 1.5 | 750 | PUP
111 | 63.29 |  | RHS | 63.29RHS | 1 | 180 | 0.4 |  | 72 | Bus bay with Shelter | 111 | 76.4 | 76.87 | BHS | 2 | 470 | 1.5 | 1410 | VUP
112 | 63.32 |  | LHS | 63.32LHS | 1 | 180 | 0.4 |  | 72 | Bus bay with Shelter | 112 | 79.04 | 80 | BHS | 2 | 960 | 1.5 | 2880 | ROB
113 | 66.02 |  | RHS | 66.02RHS | 1 | 180 | 0.4 |  | 72 | Bus bay with Shelter | 113 | 80.1 | 81.01 | BHS | 2 | 910 | 1.5 | 2730 | Flyover
114 | 66.07 |  | LHS | 66.07LHS | 1 | 180 | 0.4 |  | 72 | Bus bay with Shelter | 114 | 963.7 | 964.033 | BHS | 5 | 343 | 1.5 | 2572.5 | MJB
115 | 70.27 |  | RHS | 70.27RHS | 1 | 180 | 0.4 |  | 72 | Bus bay with Shelter | 115 | 975.13 | 975.337 | BHS | 5 | 217 | 1.5 | 1627.5 | MJB
116 | 70.28 |  | LHS | 70.28LHS | 1 | 180 | 0.4 |  | 72 | Bus bay with Shelter | 116 | 986.19 | 986.397 | BHS | 5 | 217 | 1.5 | 1627.5 | MJB
117 | 72.37 |  | RHS | 72.37RHS | 1 | 180 | 0.4 |  | 72 | Bus bay with Shelter | 117 | 995.92 | 996.313 | BHS | 5 | 403 | 1.5 | 3022.5 | MJB
118 | 72.45 |  | LHS | 72.45LHS | 1 | 180 | 0.4 |  | 72 | Bus bay with Shelter | 118 | 962.934 |  | BHS | 5 | 39.2 | 1.5 | 294 | MNB
119 | 78.19 |  | RHS | 78.19RHS | 1 | 180 | 0.4 |  | 72 | Bus bay | 119 | 970.531 |  | BHS | 6 | 28.8 | 1.5 | 259.2 | MNB
120 | 78.24 |  | LHS | 78.24LHS | 1 | 180 | 0.4 |  | 72 | Bus bay | 120 | 974.411 |  | BHS | 6 | 24.8 | 1.5 | 223.2 | MNB
121 | 83.3 |  | RHS | 83.3RHS | 1 | 180 | 0.4 |  | 72 | Bus bay with Shelter | 121 | 976.502 |  | BHS | 6 | 24.8 | 1.5 | 223.2 | MNB
122 | 83.35 |  | LHS | 83.35LHS | 1 | 180 | 0.4 |  | 72 | Bus bay with Shelter | 122 | 979.176 |  | BHS | 5 | 34.6 | 1.5 | 259.5 | MNB
123 | 88.7 |  | LHS | 88.7LHS | 1 | 180 | 0.4 |  | 72 | Bus bay with Shelter | 123 | 980.012 |  | BHS | 5 | 28 | 1.5 | 210 | MNB
124 | 88.8 |  | RHS | 88.8RHS | 1 | 180 | 0.4 |  | 72 | Bus bay with Shelter | 124 | 981.948 |  | BHS | 6 | 38.2 | 1.5 | 343.8 | MNB
125 | 39.79 | 40.69 | BHS | 39.7940.69BHS | 4 | 650 | 0.4 |  | 1040 | Service road | 125 | 982.702 |  | BHS | 6 | 65.84 | 1.5 | 592.56 | MNB
126 | 76.27 | 78 | LHS | 76.2778LHS | 2 | 1260 | 0.4 |  | 1008 | Service road | 126 | 983.62 |  | BHS | 5 | 22.2 | 1.5 | 166.5 | MNB
127 | 76.27 | 78.15 | RHS | 76.2778.15RHS | 2 | 1410 | 0.4 |  | 1128 | Service road | 127 | 984.35 |  | BHS | 5 | 34.9 | 1.5 | 261.75 | MNB
128 | 78.9 | 79.04 | RHS | 78.979.04RHS | 2 | 140 | 0.4 |  | 112 | Service road | 128 | 985.249 |  | BHS | 6 | 27 | 1.5 | 243 | MNB
129 | 79.04 | 79.53 | RHS | 79.0479.53RHS | 1 | 490 | 0.4 |  | 196 | Service road | 129 | 988.74 |  | BHS | 6 | 26 | 1.5 | 234 | MNB
130 | 80 | 80.1 | BHS | 8080.1BHS | 2 | 100 | 0.4 |  | 80 | Service road | 130 | 1006.155 |  | BHS | 5 | 28 | 1.5 | 210 | MNB
131 | 81.01 | 82.53 | BHS | 81.0182.53BHS | 2 | 1520 | 0.4 |  | 1216 | Service road | 131 | 1007.252 |  | BHS | 5 | 25 | 1.5 | 187.5 | MNB
132 | 60.26 |  | RHS | 60.26RHS | 1 | 240 | 0.4 |  | 96 | Major junction Island | 132 | 1010.466 |  | BHS | 5 | 38 | 1.5 | 285 | MNB
133 | 60.26 |  | RHS | 60.26RHS | 1 | 95 | 0.4 |  | 38 | Major junction Island | 133 | 1012.588 |  | BHS | 5 | 51.5 | 1.5 | 386.25 | MNB
134 | 60.26 |  | RHS | 60.26RHS | 1 | 45 | 0.4 |  | 18 | Major junction Island | 134 | 962.045 |  | BHS | 4 | 10 | 1.5 | 60 | Box culvert
135 | 65.95 |  | LHS | 65.95LHS | 1 | 90 | 0.4 |  | 36 | Major junction Island | 135 | 967.875 |  | BHS | 4 | 16 | 1.5 | 96 | Box culvert
136 | 65.95 |  | LHS | 65.95LHS | 1 | 60 | 0.4 |  | 24 | Major junction Island | 136 | 983.185 |  | BHS | 4 | 14 | 1.5 | 84 | Box culvert
137 | 961.5 | 1013 | BHS | 961.51013BHS | 2 | 51500 | 0.4 |  | 41200 | Median kerb | 137 | 985.625 |  | BHS | 4 | 14 | 1.5 | 84 | Box culvert
138 | 962.19 | 962.22 | BHS | 962.19962.22BHS | -2 | 30 | 0.4 |  | -24 | Median opening | 138 | 986.97 |  | BHS | 4 | 15.75 | 1.5 | 94.5 | Box culvert
139 | 962.71 | 962.74 | BHS | 962.71962.74BHS | -2 | 30 | 0.4 |  | -24 | Median opening | 139 | 987.15 |  | BHS | 4 | 15 | 1.5 | 90 | Box culvert
140 | 965.075 | 965.1 | BHS | 965.075965.1BHS | -2 | 25 | 0.4 |  | -20 | Median opening | 140 | 987.737 |  | BHS | 4 | 12.6 | 1.5 | 75.6 | Box culvert
141 | 966.395 | 966.42 | BHS | 966.395966.42BHS | -2 | 25 | 0.4 |  | -20 | Median opening | 141 | 989.41 |  | BHS | 4 | 12.6 | 1.5 | 75.6 | Box culvert
142 | 968.2 | 968.23 | BHS | 968.2968.23BHS | -2 | 30 | 0.4 |  | -24 | Median opening | 142 | 990.65 |  | BHS | 4 | 14.5 | 1.5 | 87 | Box culvert
143 | 969.53 | 969.56 | BHS | 969.53969.56BHS | -2 | 30 | 0.4 |  | -24 | Median opening | 143 | 991.245 |  | BHS | 4 | 14.5 | 1.5 | 87 | Box culvert
144 | 971.77 | 971.8 | BHS | 971.77971.8BHS | -2 | 30 | 0.4 |  | -24 | Median opening | 144 | 991.77 |  | BHS | 4 | 13 | 1.5 | 78 | Box culvert
145 | 973.38 | 973.41 | BHS | 973.38973.41BHS | -2 | 30 | 0.4 |  | -24 | Median opening | 145 | 992.815 |  | BHS | 4 | 14.3 | 1.5 | 85.8 | Box culvert
146 | 976.89 | 976.93 | BHS | 976.89976.93BHS | -2 | 40 | 0.4 |  | -32 | Median opening | 146 | 995.315 |  | BHS | 4 | 15.3 | 1.5 | 91.8 | Box culvert
147 | 978.55 | 978.58 | BHS | 978.55978.58BHS | -2 | 30 | 0.4 |  | -24 | Median opening | 147 | 997.045 |  | BHS | 4 | 13.5 | 1.5 | 81 | Box culvert
148 | 980.82 | 980.86 | BHS | 980.82980.86BHS | -2 | 40 | 0.4 |  | -32 | Median opening | 148 | 997.775 |  | BHS | 4 | 15.5 | 1.5 | 93 | Box culvert
149 | 981.195 | 981.22 | BHS | 981.195981.22BHS | -2 | 25 | 0.4 |  | -20 | Median opening | 149 | 998.785 |  | BHS | 4 | 15.5 | 1.5 | 93 | Box culvert
150 | 982.21 | 982.24 | BHS | 982.21982.24BHS | -2 | 30 | 0.4 |  | -24 | Median opening | 150 | 999.125 |  | BHS | 4 | 14.5 | 1.5 | 87 | Box culvert
151 | 986.005 | 986.03 | BHS | 986.005986.03BHS | -2 | 25 | 0.4 |  | -20 | Median opening | 151 | 1002.42 |  | BHS | 4 | 12.2 | 1.5 | 73.2 | Box culvert
152 | 987.84 | 987.87 | BHS | 987.84987.87BHS | -2 | 30 | 0.4 |  | -24 | Median opening | 152 | 1003.08 |  | BHS | 4 | 12.2 | 1.5 | 73.2 | Box culvert
153 | 989.285 | 989.31 | BHS | 989.285989.31BHS | -2 | 25 | 0.4 |  | -20 | Median opening | 153 | 1003.84 |  | BHS | 4 | 12 | 1.5 | 72 | Box culvert
154 | 990.14 | 990.17 | BHS | 990.14990.17BHS | -2 | 30 | 0.4 |  | -24 | Median opening | 154 | 1005.29 |  | BHS | 4 | 12 | 1.5 | 72 | Box culvert
155 | 990.81 | 990.84 | BHS | 990.81990.84BHS | -2 | 30 | 0.4 |  | -24 | Median opening | 155 | 1011.145 |  | BHS | 4 | 12 | 1.5 | 72 | Box culvert
156 | 992.69 | 992.72 | BHS | 992.69992.72BHS | -2 | 30 | 0.4 |  | -24 | Median opening | 156 | 966.055 |  | BHS | 4 | 12 | 1.5 | 72 | Slab culvert
157 | 994.245 | 994.27 | BHS | 994.245994.27BHS | -2 | 25 | 0.4 |  | -20 | Median opening | 157 | 966.79 |  | BHS | 4 | 16 | 1.5 | 96 | Slab culvert
158 | 994.87 | 994.9 | BHS | 994.87994.9BHS | -2 | 30 | 0.4 |  | -24 | Median opening | 158 | 972.41 |  | BHS | 4 | 12 | 1.5 | 72 | Slab culvert
159 | 997.205 | 997.23 | BHS | 997.205997.23BHS | -2 | 25 | 0.4 |  | -20 | Median opening | 159 | 972.83 |  | BHS | 4 | 12 | 1.5 | 72 | Slab culvert
160 | 998.645 | 998.67 | BHS | 998.645998.67BHS | -2 | 25 | 0.4 |  | -20 | Median opening | 160 | 972.96 |  | BHS | 4 | 12 | 1.5 | 72 | Slab culvert
161 | 999.125 | 999.15 | BHS | 999.125999.15BHS | -2 | 25 | 0.4 |  | -20 | Median opening | 161 | 973.285 |  | BHS | 4 | 12 | 1.5 | 72 | Slab culvert
162 | 1000.42 | 1000.45 | BHS | 1000.421000.45BHS | -2 | 30 | 0.4 |  | -24 | Median opening | 162 | 974.025 |  | BHS | 4 | 20 | 1.5 | 120 | Slab culvert
163 | 1001.25 | 1001.3 | BHS | 1001.251001.3BHS | -2 | 50 | 0.4 |  | -40 | Median opening | 163 | 980.495 |  | BHS | 4 | 16 | 1.5 | 96 | Slab culvert
164 | 1003.375 | 1003.4 | BHS | 1003.3751003.4BHS | -2 | 25 | 0.4 |  | -20 | Median opening | 164 | 993.54 |  | BHS | 4 | 16 | 1.5 | 96 | Slab culvert
165 | 1005.02 | 1005.05 | BHS | 1005.021005.05BHS | -2 | 30 | 0.4 |  | -24 | Median opening | 165 | 1000.605 |  | BHS | 4 | 16 | 1.5 | 96 | Slab culvert
166 | 1006.935 | 1006.96 | BHS | 1006.9351006.96BHS | -2 | 25 | 0.4 |  | -20 | Median opening | 166 | 1007.825 |  | BHS | 4 | 12 | 1.5 | 72 | Slab culvert
167 | 1007.43 | 1007.47 | BHS | 1007.431007.47BHS | -2 | 40 | 0.4 |  | -32 | Median opening | 167 | 980.4 | 981.4 | BHS | 2 | 1000 | 1.2 | 2400 | LVUP
168 | 1008.95 | 1008.98 | BHS | 1008.951008.98BHS | -2 | 30 | 0.4 |  | -24 | Median opening | 168 | 1001 | 1002.2 | BHS | 2 | 1200 | 1.2 | 2880 | Flyover
169 | 1009.795 | 1009.82 | BHS | 1009.7951009.82BHS | -2 | 25 | 0.4 |  | -20 | Median opening | TOTAL | [6 empty] | 44883.96 | Sq.m.
170 | 1011.55 | 1011.58 | BHS | 1011.551011.58BHS | -2 | 30 | 0.4 |  | -24 | Median opening
171 | 963.7 | 964.033 | BHS | 963.7964.033BHS | -2 | 343 | 0.4 |  | -274.4 | MJB
172 | 975.13 | 975.337 | BHS | 975.13975.337BHS | -2 | 217 | 0.4 |  | -173.6 | MJB
173 | 986.19 | 986.397 | BHS | 986.19986.397BHS | -2 | 217 | 0.4 |  | -173.6 | MJB
174 | 995.92 | 996.313 | BHS | 995.92996.313BHS | -2 | 403 | 0.4 |  | -322.4 | MJB
175 | 962.934 |  | BHS | 962.934BHS | -2 | 39.2 | 0.4 |  | -31.36 | MNB
176 | 970.531 |  | BHS | 970.531BHS | -2 | 28.8 | 0.4 |  | -23.04 | MNB
177 | 974.411 |  | BHS | 974.411BHS | -2 | 24.8 | 0.4 |  | -19.84 | MNB
178 | 976.502 |  | BHS | 976.502BHS | -2 | 24.8 | 0.4 |  | -19.84 | MNB
179 | 979.176 |  | BHS | 979.176BHS | -2 | 34.6 | 0.4 |  | -27.68 | MNB
180 | 980.012 |  | BHS | 980.012BHS | -2 | 28 | 0.4 |  | -22.4 | MNB
181 | 981.948 |  | BHS | 981.948BHS | -2 | 38.2 | 0.4 |  | -30.56 | MNB
182 | 982.702 |  | BHS | 982.702BHS | -2 | 65.84 | 0.4 |  | -52.672 | MNB
183 | 983.62 |  | BHS | 983.62BHS | -2 | 22.2 | 0.4 |  | -17.76 | MNB
184 | 984.35 |  | BHS | 984.35BHS | -2 | 34.9 | 0.4 |  | -27.92 | MNB
185 | 985.249 |  | BHS | 985.249BHS | -2 | 27 | 0.4 |  | -21.6 | MNB
186 | 988.74 |  | BHS | 988.74BHS | -2 | 26 | 0.4 |  | -20.8 | MNB
187 | 1006.155 |  | BHS | 1006.155BHS | -2 | 28 | 0.4 |  | -22.4 | MNB
188 | 1007.252 |  | BHS | 1007.252BHS | -2 | 25 | 0.4 |  | -20 | MNB
189 | 1010.466 |  | BHS | 1010.466BHS | -2 | 38 | 0.4 |  | -30.4 | MNB
190 | 1012.588 |  | BHS | 1012.588BHS | -2 | 51.5 | 0.4 |  | -41.2 | MNB
191 | 962.045 |  | BHS | 962.045BHS | -2 | 10 | 0.4 |  | -8 | Box culvert
192 | 967.875 |  | BHS | 967.875BHS | -2 | 16 | 0.4 |  | -12.8 | Box culvert
193 | 983.185 |  | BHS | 983.185BHS | -2 | 14 | 0.4 |  | -11.2 | Box culvert
194 | 985.625 |  | BHS | 985.625BHS | -2 | 14 | 0.4 |  | -11.2 | Box culvert
195 | 986.97 |  | BHS | 986.97BHS | -2 | 15.75 | 0.4 |  | -12.6 | Box culvert
196 | 987.15 |  | BHS | 987.15BHS | -2 | 15 | 0.4 |  | -12 | Box culvert
197 | 987.737 |  | BHS | 987.737BHS | -2 | 12.6 | 0.4 |  | -10.08 | Box culvert
198 | 989.41 |  | BHS | 989.41BHS | -2 | 12.6 | 0.4 |  | -10.08 | Box culvert
199 | 990.65 |  | BHS | 990.65BHS | -2 | 14.5 | 0.4 |  | -11.6 | Box culvert
200 | 991.245 |  | BHS | 991.245BHS | -2 | 14.5 | 0.4 |  | -11.6 | Box culvert
201 | 991.77 |  | BHS | 991.77BHS | -2 | 13 | 0.4 |  | -10.4 | Box culvert
202 | 992.815 |  | BHS | 992.815BHS | -2 | 14.3 | 0.4 |  | -11.44 | Box culvert
203 | 995.315 |  | BHS | 995.315BHS | -2 | 15.3 | 0.4 |  | -12.24 | Box culvert
204 | 997.045 |  | BHS | 997.045BHS | -2 | 13.5 | 0.4 |  | -10.8 | Box culvert
205 | 997.775 |  | BHS | 997.775BHS | -2 | 15.5 | 0.4 |  | -12.4 | Box culvert
206 | 998.785 |  | BHS | 998.785BHS | -2 | 15.5 | 0.4 |  | -12.4 | Box culvert
207 | 999.125 |  | BHS | 999.125BHS | -2 | 14.5 | 0.4 |  | -11.6 | Box culvert
208 | 1002.42 |  | BHS | 1002.42BHS | -2 | 12.2 | 0.4 |  | -9.76 | Box culvert
209 | 1003.08 |  | BHS | 1003.08BHS | -2 | 12.2 | 0.4 |  | -9.76 | Box culvert
210 | 1003.84 |  | BHS | 1003.84BHS | -2 | 12 | 0.4 |  | -9.6 | Box culvert
211 | 1005.29 |  | BHS | 1005.29BHS | -2 | 12 | 0.4 |  | -9.6 | Box culvert
212 | 1011.145 |  | BHS | 1011.145BHS | -2 | 12 | 0.4 |  | -9.6 | Box culvert
213 | 966.055 |  | BHS | 966.055BHS | -2 | 12 | 0.4 |  | -9.6 | Slab culvert
214 | 966.79 |  | BHS | 966.79BHS | -2 | 16 | 0.4 |  | -12.8 | Slab culvert
215 | 972.41 |  | BHS | 972.41BHS | -2 | 12 | 0.4 |  | -9.6 | Slab culvert
216 | 972.83 |  | BHS | 972.83BHS | -2 | 12 | 0.4 |  | -9.6 | Slab culvert
217 | 972.96 |  | BHS | 972.96BHS | -2 | 12 | 0.4 |  | -9.6 | Slab culvert
218 | 973.285 |  | BHS | 973.285BHS | -2 | 12 | 0.4 |  | -9.6 | Slab culvert
219 | 974.025 |  | BHS | 974.025BHS | -2 | 20 | 0.4 |  | -16 | Slab culvert
220 | 980.495 |  | BHS | 980.495BHS | -2 | 16 | 0.4 |  | -12.8 | Slab culvert
221 | 993.54 |  | BHS | 993.54BHS | -2 | 16 | 0.4 |  | -12.8 | Slab culvert
222 | 1000.605 |  | BHS | 1000.605BHS | -2 | 16 | 0.4 |  | -12.8 | Slab culvert
223 | 1007.825 |  | BHS | 1007.825BHS | -2 | 12 | 0.4 |  | -9.6 | Slab culvert
224 | 980.45 |  | BHS | 980.45BHS | -2 | 1100 | 0.4 |  | -880 | Flyover
225 | 1001.265 |  | BHS | 1001.265BHS | -2 | 1100 | 0.4 |  | -880 | Flyover
226 | 966.962 | 967.8 | LHS | 966.962967.8LHS | 2 | 838 | 1.2 |  | 2011.2 | RCC Crash Barrier in between MCW & Service Road
227 | 968.001 | 969 | LHS | 968.001969LHS | 2 | 999 | 1.2 |  | 2397.6 | RCC Crash Barrier in between MCW & Service Road
228 | 977.042 | 978.62 | LHS | 977.042978.62LHS | 2 | 1578 | 1.2 |  | 3787.2 | RCC Crash Barrier in between MCW & Service Road
229 | 991.506 | 992.55 | LHS | 991.506992.55LHS | 2 | 1044 | 1.2 |  | 2505.6 | RCC Crash Barrier in between MCW & Service Road
230 | 1001.184 | 1001.984 | LHS | 1001.1841001.984LHS | 2 | 800 | 1.2 |  | 1920 | RCC Crash Barrier in between MCW & Service Road
231 | 1007.958 | 1009.149 | LHS | 1007.9581009.149LHS | 2 | 1191 | 1.2 |  | 2858.4 | RCC Crash Barrier in between MCW & Service Road
232 | 969.108 | 969.698 | RHS | 969.108969.698RHS | 2 | 590 | 1.2 |  | 1416 | RCC Crash Barrier in between MCW & Service Road
233 | 976.529 | 978.538 | RHS | 976.529978.538RHS | 2 | 2009 | 1.2 |  | 4821.6 | RCC Crash Barrier in between MCW & Service Road
234 | 980.8 | 981.707 | RHS | 980.8981.707RHS | 2 | 907 | 1.2 |  | 2176.8 | RCC Crash Barrier in between MCW & Service Road
235 | 991.93 | 992.483 | RHS | 991.93992.483RHS | 2 | 553 | 1.2 |  | 1327.2 | RCC Crash Barrier in between MCW & Service Road
236 | 1001.08 | 1001.785 | RHS | 1001.081001.785RHS | 2 | 705 | 1.2 |  | 1692 | RCC Crash Barrier in between MCW & Service Road
237 | 1008.12 | 1009.115 | RHS | 1008.121009.115RHS | 2 | 995 | 1.2 |  | 2388 | RCC Crash Barrier in between MCW & Service Road
238 | 980.4 | 980.45 | LHS | 980.4980.45LHS | 2 | 50 | 0.4 |  | 40 | Kerb in between MCW & Service road
239 | 981.27 | 981.32 | LHS | 981.27981.32LHS | 2 | 50 | 0.4 |  | 40 | Kerb in between MCW & Service road
240 | 1008.55 | 1009 | LHS | 1008.551009LHS | 2 | 450 | 0.4 |  | 360 | Kerb in between MCW & Service road
241 | 980.4 | 980.45 | RHS | 980.4980.45RHS | 2 | 50 | 0.4 |  | 40 | Kerb in between MCW & Service road
242 | 981.27 | 981.32 | RHS | 981.27981.32RHS | 2 | 50 | 0.4 |  | 40 | Kerb in between MCW & Service road
243 | 981.4 | 981.5 | RHS | 981.4981.5RHS | 2 | 100 | 0.4 |  | 80 | Kerb in between MCW & Service road
244 | 1008.55 | 1009 | RHS | 1008.551009RHS | 2 | 450 | 0.4 |  | 360 | Kerb in between MCW & Service road
245 | 966.46 |  | LHS | 966.46LHS | 1 | 180 | 0.4 |  | 72 | Bus bay
246 | 968.44 |  | RHS | 968.44RHS | 1 | 180 | 0.4 |  | 72 | Bus bay
247 | 969.49 |  | LHS | 969.49LHS | 1 | 180 | 0.4 |  | 72 | Bus Bay with Shelter
248 | 969.59 |  | RHS | 969.59RHS | 1 | 180 | 0.4 |  | 72 | Bus Bay with Shelter
249 | 980.71 |  | RHS | 980.71RHS | 1 | 180 | 0.4 |  | 72 | Bus Bay with Shelter
250 | 980.75 |  | LHS | 980.75LHS | 1 | 180 | 0.4 |  | 72 | Bus Bay with Shelter
251 | 985.53 |  | LHS | 985.53LHS | 1 | 180 | 0.4 |  | 72 | Bus Shelter
252 | 986.07 |  | LHS | 986.07LHS | 1 | 180 | 0.4 |  | 72 | Bus Shelter
253 | 990.43 |  | RHS | 990.43RHS | 1 | 180 | 0.4 |  | 72 | Bus Shelter
254 | 990.84 |  | RHS | 990.84RHS | 1 | 180 | 0.4 |  | 72 | Bus Shelter
255 | 994.66 |  | LHS | 994.66LHS | 1 | 180 | 0.4 |  | 72 | Bus Shelter
256 | 1001.89 |  | RHS | 1001.89RHS | 1 | 180 | 0.4 |  | 72 | Bus bay
257 | 1002.82 |  | LHS | 1002.82LHS | 1 | 180 | 0.4 |  | 72 | Bus bay
258 | 1002.84 |  | RHS | 1002.84RHS | 1 | 180 | 0.4 |  | 72 | Bus bay
259 | 1007.03 |  | LHS | 1007.03LHS | 1 | 180 | 0.4 |  | 72 | Bus Bay with Shelter
260 | 1007.16 |  | RHS | 1007.16RHS | 1 | 180 | 0.4 |  | 72 | Bus Bay with Shelter
261 | 1007.46 |  | RHS | 1007.46RHS | 2 | 50 | 0.4 |  | 40 | Major junction Island
TOTAL | [8 empty] | 120720.808 | Sq.m.