## Main BOQ
NHIT SOUTHERN PROJECTS PRIVATE LIMITED
Project:- Tolling, Operation, Maintenance & Transfer of Four lane Bareilly -Sitapur NH-30 project from km-262.000 to Km. 419.570 in the state of Uttar Pradesh
BILL OF QUANTITIES(BOQ)- M.S Railing Repairing & Painting
S.No | Description of work | Unit | Quantity | Rate | Amount (Rs.) | Remarks
1 | Providing and application of Enamel based painting in MS Railing with scope including cleaning of exisitng surface , shadow vehicle with blinkers, materials ,manpower , safety materials (excluding safety supervisor), transportations, removing of rust & application of Red oxide primer paint etc., Brand : 1st Quality Asian/Berger 1 coat Primer + 2 coat paint | Sqm | 13971.1784
2 | All charges for Providind MS Tubular Steel Gaurd Railing on Medium Weight steel channel (ISMC series) 100mm X 50mm X 5mm (Providing fixing erecting 50mm dia & 2.5mm thickness steel pipe railing in 3 rows duly painted on medium weight steel channels (ISMC Series) 100mm X 50mm X 5mm . 1.2 meters high above ground 2m centre to center fixing with M15 grade concrete foundation Size 500mm X 500mm X 300mm as directed by Engineer-In-Charge. The rates are inclusive of removing of damage foundation concrete & damage railing by using gas cutter and all materials, transportation, labours, plants & machineries, Red oxide primer paint ., Brand : 1st Quality Asian/Berger 1 coat Primer + 2 coat paintshuttering, etc | Rmt | 1560
Amount (Rs.) |  |  |  |  | 0
GST - 18% |  |  |  |  | 0
Total Amount incl.GST (Rs.) |  |  |  |  | 0
Note: Material & Testing shall be done as per NHAI/MORTH specification
* The Quantities mentioned in BoQ may vary up to ± 25% of original BoQ quantity of single BoQ item subject to maximum of ± 20% of original Contract price. The decision of the Employer shall be final and binding on the contractor

## M.S Railing Painting
M.S Railing
S. No. | Starting Chainage | Ending Chainage | Side | Location | Type of Railing | Length (M) | Remarks
1 | 262.87 | 262.97 | RHS | Separator | MS Circular Pipe | 100 | Truck Lay-by
2 | 265.8 | 265.96 | Median | MCW | MS Circular Pipe | 160
3 | 266.68 | 266.78 | LHS | Shoulder | MS Circular Pipe | 100 | Toll Plaza Boundary
4 | 266.69 | 266.86 | LHS | Shoulder | MS Circular Pipe | 170 | Toll Plaza
5 | 266.88 | 267.91 | LHS | Shoulder | MS Circular Pipe | 1030 | Toll Plaza
6 | 266.89 | 267.02 | LHS | Shoulder | MS Circular Pipe | 130 | Toll Plaza Boundary | Considered in painting and repair both
7 | 266.93 | 267 | LHS | Shoulder | MS Circular Pipe | 70 | Toll Plaza
8 | 287.63 | 287.78 | Median | MCW | MS Circular Pipe | 150
9 | 288.63 | 288.79 | Median | MCW | MS Circular Pipe | 160
10 | 289.2 | 289.35 | RHS | MJB Footpath | MS Flat Strip | 150 | Total Damage
11 | 289.2 | 289.32 | LHS | MJB Footpath | MS Flat Strip | 120
12 | 293.37 | 294 | Median | MCW | MS Circular Pipe | 630
13 | 294.02 | 294.24 | Median | MCW | MS Circular Pipe | 220
14 | 296.03 | 296.17 | Median | MCW | PGR | 140
15 | 304.38 | 304.93 | Median | MCW | MS Circular Pipe | 550
16 | 304.38 | 304.94 | LHS | Separator | MS Circular Pipe | 560
17 | 304.49 | 304.68 | RHS | Separator | MS Circular Pipe | 190
18 | 305.94 | 306.6 | Median | MCW | MS Circular Pipe | 660
19 | 306.15 | 306.25 | RHS | Separator | PGR | 100 | Truck Lay-by
20 | 306.62 | 306.94 | Median | MCW | MS Circular Pipe | 320
21 | 306.97 | 307.23 | Median | MCW | MS Circular Pipe | 260
22 | 307.26 | 307.714 | Median | MCW | MS Circular Pipe | 454
23 | 309.08 | 309.32 | RHS | Separator | MS Circular Pipe | 240
24 | 324.5 | 324.95 | RHS | Separator | MS Circular Pipe | 450 | Construction Zone
25 | 326.08 | 326.44 | Median | MCW | MS Circular Pipe | 360
26 | 328.45 | 328.557 | RHS | MJB Footpath | MS Flat Strip | 107
27 | 337.09 | 337.44 | Median | MCW | MS Circular Pipe | 350
28 | 341.2 | 341.43 | Median | MCW | MS Circular Pipe | 230
29 | 341.445 | 341.68 | Median | MCW | MS Circular Pipe | 235
30 | 347.18 | 347.585 | Median | MCW | MS Circular Pipe | 405
31 | 347.6 | 348.71 | Median | MCW | MS Circular Pipe | 1110
32 | 348.53 | 348.63 | LHS | Separator | PGR | 100 | Truck Lay-by
33 | 348.53 | 348.63 | RHS | Separator | PGR | 100 | Truck Lay-by
34 | 348.8 | 348.856 | LHS | MNB Footpath | MS U-shape Type | 56
35 | 350.43 | 350.61 | Median | MCW | MS Circular Pipe | 180
36 | 350.64 | 350.86 | Median | MCW | MS Circular Pipe | 220
37 | 360.81 | 360.882 | LHS | MJB Footpath | MS U-shape Type | 72
38 | 361.91 | 362.07 | Median | MCW | MS Circular Pipe | 160
39 | 365.86 | 366.56 | Median | MCW | MS Circular Pipe | 700
40 | 368.97 | 369.12 | RHS | MJB Footpath | MS Flat Strip | 150
41 | 368.97 | 369.12 | LHS | MJB Footpath | MS Flat Strip | 150
42 | 370.78 | 370.88 | RHS | Separator-1 | MS Circular Pipe | 100 | Truck Lay-by
43 | 370.78 | 370.88 | LHS | Separator-2 | MS Circular Pipe | 100 | Truck Lay-by
44 | 371.85 | 371.99 | LHS | Shoulder | MS Circular Pipe | 140 | Toll Plaza
45 | 372 | 372.096 | LHS | Shoulder | MS Circular Pipe | 96 | Toll Plaza
46 | 372.1 | 372.3 | LHS | Shoulder | MS Circular Pipe | 200 | Toll Plaza
47 | 372.32 | 372.39 | LHS | Shoulder | MS Circular Pipe | 70 | Toll Plaza
48 | 380.115 | 380.83 | Median | MCW | MS Circular Pipe | 715
49 | 382.52 | 382.68 | LHS | Separator-1 | MS Circular Pipe | 160 | Truck Lay-by
50 | 382.52 | 382.685 | LHS | Separator-2 | MS Circular Pipe | 165 | Truck Lay-by
51 | 385.92 | 385.95 | Median | MCW | MS Circular Pipe | 30
52 | 385.98 | 386.22 | Median | MCW | MS Circular Pipe | 240
53 | 390.24 | 390.35 | LHS | MJB Footpath | MS Flat Strip | 110
54 | 390.24 | 390.35 | RHS | MJB Footpath | MS Flat Strip | 110
55 | 397.33 | 397.59 | Median | MCW | MS Circular Pipe | 260
56 | 397.615 | 397.76 | Median | MCW | MS Circular Pipe | 145
57 | 397.78 | 397.96 | Median | MCW | MS Circular Pipe | 180
58 | 397.98 | 398.7 | Median | MCW | MS Circular Pipe | 720
59 | 399.31 | 399.61 | Median | MCW | MS Circular Pipe | 300
60 | 399.72 | 399.91 | Median | MCW | MS Circular Pipe | 190
61 | 405.42 | 405.67 | Median | MCW | MS Circular Pipe | 250
62 | 405.7 | 406.14 | Median | MCW | MS Circular Pipe | 440
63 | 406.82 | 407.22 | Median | MCW | MS Circular Pipe | 400
[5 empty] | Total | 16920
Summary
S. No. | Type of Railing | Total Length (M) | Damage Length (M) | Painting Area per Rm (sqm) | Total Painting Qty (Sqm)
1 | MS Circular Pipe | 15455 | 1560 | 0.9273 | 12884.8335
2 | MS Flat Strip | 897 | 0 | 0.62222 | 558.1333
3 | MS U-shape Type | 128 | 0 | 1.052 | 134.656
4 | PGR | 440 | 0 | 0.89444 | 393.5556
|  | Total Qty Painting (Sqm) |  | 13971.1784

## MS Railing Painting measurement
MS Circular Pipe Railing Painting Qty
S. No. | Description | No | Length (m) | Width (m) | Height (m) | Total Qty (Sqm) | Remarks
1 | Verticle Post C Channel 100*50*5mm | 2 | 1.2 | 0.38 |  | 0.912
2 | Horizontal Circular Pipe Dia 50*2.5mm | 3 | 2 | 0.1571 |  | 0.9426
|  |  | Painting Qty for 2mtr |  |  | 1.8546
|  |  | Painting Qty for 1mtr |  |  | 0.9273
MS Flat Strip Railing Painting Qty
S. No. | Description | No | Length (m) | Width (m) | Height (m) | Total Qty (Sqm) | Remarks
1 | Vertical Post L-Angle 50*50mm | 2 | 1.3 | 0.2 |  | 0.52 | Existing Height Above Ground Level
2 | Horizontal Flat Strip 50*50mm | 3 | 2 | 0.1 |  | 0.6
|  |  | Painting Qty for 1.8mtr |  |  | 1.12
|  |  | Painting Qty for 1mtr |  |  | 0.62222
MS U-shape Type Railing Painting Qty
S. No. | Description | No | Length (m) | Width (m) | Height (m) | Total Qty (Sqm) | Remarks
1 | Vertical Post L-Angle 65*65mm | 2 | 1.1 | 0.26 |  | 0.572 | Existing Height Above Ground Level
2 | Horizontal L-Angle 65*65mm | 2 | 2 | 0.26 |  | 1.04
3 | Intermediate Verticle Square Bar 16*16mm | 4 | 1.1 | 0.064 |  | 0.2816
|  |  | Painting Qty for 1.8mtr |  |  | 1.8936
|  |  | Painting Qty for 1mtr |  |  | 1.052
MS PGR Painting Qty
S. No. | Description | No | Length (m) | Width (m) | Height (m) | Total Qty (Sqm) | Remarks
1 | Vertical Post 50*50mm (Square) | 2 | 1.1 | 0.2 |  | 0.44 | Existing Height Above Ground Level
2 | Top & Bottom 50*50mm | 2 | 1.65 | 0.2 |  | 0.66
3 | Intermediate Verticle 25*25*2mm | 6 | 0.85 | 0.1 |  | 0.51
|  |  | Painting Qty for 1.8mtr |  |  | 1.61
|  |  | Painting Qty for 1mtr |  |  | 0.89444

## M.S Railing Damage
M.S Railing Damage
S. No. | Starting Chainage | Ending Chainage | Side | Location | Type of Railing | Length (M) | Remarks
1 | 265.93 | 265.94 | Median | MCW | MS Circular Pipe | 10
2 | 266.79 | 266.794 | LHS | Shoulder | MS Circular Pipe | 4 | Toll Plaza
3 | 266.89 | 266.894 | LHS | Shoulder | MS Circular Pipe | 4 | Toll Plaza Boundary
4 | 266.93 | 266.934 | LHS | Shoulder | MS Circular Pipe | 4 | Toll Plaza
5 | 293.4 | 293.406 | Median | MCW | MS Circular Pipe | 6
6 | 293.55 | 293.56 | Median | MCW | MS Circular Pipe | 10
7 | 293.8 | 293.83 | Median | MCW | MS Circular Pipe | 30
8 | 293.85 | 293.89 | Median | MCW | MS Circular Pipe | 40
9 | 293.91 | 293.93 | Median | MCW | MS Circular Pipe | 20
10 | 293.99 | 294 | Median | MCW | MS Circular Pipe | 10
11 | 294.15 | 294.17 | Median | MCW | MS Circular Pipe | 20
12 | 294.23 | 294.24 | Median | MCW | MS Circular Pipe | 10
13 | 296.06 | 296.07 | Median | MCW | MS Circular Pipe | 10
14 | 304.4 | 304.405 | LHS | Separator | MS Circular Pipe | 5
15 | 304.4 | 304.405 | Median | MCW | MS Circular Pipe | 5
16 | 304.48 | 304.52 | LHS | Separator | MS Circular Pipe | 40
17 | 304.48 | 304.5 | Median | MCW | MS Circular Pipe | 20
18 | 304.49 | 304.5 | RHS | Separator | MS Circular Pipe | 10
19 | 304.54 | 304.56 | LHS | Separator | MS Circular Pipe | 20
20 | 304.6 | 304.615 | Median | MCW | MS Circular Pipe | 15
21 | 304.65 | 304.67 | Median | MCW | MS Circular Pipe | 20
22 | 304.65 | 304.665 | LHS | Separator | MS Circular Pipe | 15
23 | 304.71 | 304.78 | Median | MCW | MS Circular Pipe | 70
24 | 304.76 | 304.775 | LHS | Separator | MS Circular Pipe | 15
25 | 304.81 | 304.82 | Median | MCW | MS Circular Pipe | 10
26 | 304.87 | 304.878 | Median | MCW | MS Circular Pipe | 8
27 | 304.93 | 304.945 | Median | MCW | MS Circular Pipe | 15
28 | 305.94 | 305.95 | Median | MCW | MS Circular Pipe | 10
29 | 305.96 | 305.97 | Median | MCW | MS Circular Pipe | 10
30 | 306 | 306.015 | Median | MCW | MS Circular Pipe | 15
31 | 306.04 | 306.046 | Median | MCW | MS Circular Pipe | 6
32 | 306.16 | 306.184 | Median | MCW | MS Circular Pipe | 24
33 | 306.35 | 306.362 | Median | MCW | MS Circular Pipe | 12
34 | 306.4 | 306.415 | Median | MCW | MS Circular Pipe | 15
35 | 306.47 | 306.48 | Median | MCW | MS Circular Pipe | 10
36 | 306.55 | 306.58 | Median | MCW | MS Circular Pipe | 30
37 | 306.62 | 306.64 | Median | MCW | MS Circular Pipe | 20
38 | 306.66 | 306.67 | Median | MCW | MS Circular Pipe | 10
39 | 306.74 | 306.81 | Median | MCW | MS Circular Pipe | 70
40 | 306.86 | 306.9 | Median | MCW | MS Circular Pipe | 40
41 | 306.97 | 306.99 | Median | MCW | MS Circular Pipe | 20
42 | 307.26 | 307.28 | Median | MCW | MS Circular Pipe | 20
43 | 307.29 | 307.32 | Median | MCW | MS Circular Pipe | 30
44 | 307.39 | 307.41 | Median | MCW | MS Circular Pipe | 20
45 | 307.41 | 307.43 | Median | MCW | MS Circular Pipe | 20
46 | 307.5 | 307.51 | Median | MCW | MS Circular Pipe | 10
47 | 307.61 | 307.62 | Median | MCW | MS Circular Pipe | 10
48 | 307.69 | 307.7 | Median | MCW | MS Circular Pipe | 10
49 | 326.1 | 326.11 | Median | MCW | MS Circular Pipe | 10
50 | 326.2 | 326.208 | Median | MCW | MS Circular Pipe | 8
51 | 326.23 | 326.238 | Median | MCW | MS Circular Pipe | 8
52 | 337.2 | 337.21 | Median | MCW | MS Circular Pipe | 10
53 | 337.26 | 337.275 | Median | MCW | MS Circular Pipe | 15
54 | 337.3 | 337.31 | Median | MCW | MS Circular Pipe | 10
55 | 337.33 | 337.36 | Median | MCW | MS Circular Pipe | 30
56 | 341.445 | 341.455 | Median | MCW | MS Circular Pipe | 10
57 | 347.21 | 347.225 | Median | MCW | MS Circular Pipe | 15
58 | 347.32 | 347.336 | Median | MCW | MS Circular Pipe | 16
59 | 347.37 | 347.42 | Median | MCW | MS Circular Pipe | 50
60 | 347.65 | 347.66 | Median | MCW | MS Circular Pipe | 10
61 | 347.91 | 347.918 | Median | MCW | MS Circular Pipe | 8
62 | 348 | 348.04 | Median | MCW | MS Circular Pipe | 40
63 | 348.25 | 348.258 | Median | MCW | MS Circular Pipe | 8
64 | 348.3 | 348.306 | Median | MCW | MS Circular Pipe | 6
65 | 348.47 | 348.476 | Median | MCW | MS Circular Pipe | 6
66 | 348.51 | 348.52 | Median | MCW | MS Circular Pipe | 10
67 | 348.53 | 348.54 | Median | MCW | MS Circular Pipe | 10
68 | 350.7 | 350.716 | Median | MCW | MS Circular Pipe | 16
69 | 350.81 | 350.826 | Median | MCW | MS Circular Pipe | 16
70 | 361.96 | 361.976 | Median | MCW | MS Circular Pipe | 16
71 | 365.89 | 365.898 | Median | MCW | MS Circular Pipe | 8
72 | 366.24 | 366.248 | Median | MCW | MS Circular Pipe | 8
73 | 366.29 | 366.3 | Median | MCW | MS Circular Pipe | 10
74 | 370.87 | 370.874 | RHS | Separator | MS Circular Pipe | 4
75 | 371.88 | 371.886 | LHS | Shoulder | MS Circular Pipe | 6 | Toll Plaza
76 | 380.58 | 380.595 | Median | MCW | MS Circular Pipe | 15
77 | 380.72 | 380.724 | Median | MCW | MS Circular Pipe | 4
78 | 380.79 | 380.796 | Median | MCW | MS Circular Pipe | 6
79 | 382.52 | 382.526 | LHS | Separator | MS Circular Pipe | 6
80 | 382.56 | 382.568 | LHS | Separator | MS Circular Pipe | 8
81 | 386.02 | 386.024 | Median | MCW | MS Circular Pipe | 4
82 | 386.08 | 386.086 | Median | MCW | MS Circular Pipe | 6
83 | 398.4 | 398.42 | Median | MCW | MS Circular Pipe | 20
84 | 398.61 | 398.62 | Median | MCW | MS Circular Pipe | 10
85 | 398.67 | 398.7 | Median | MCW | MS Circular Pipe | 30
86 | 399.31 | 399.35 | Median | MCW | MS Circular Pipe | 40
87 | 399.4 | 399.416 | Median | MCW | MS Circular Pipe | 16
88 | 399.44 | 399.444 | Median | MCW | MS Circular Pipe | 4
89 | 399.5 | 399.504 | Median | MCW | MS Circular Pipe | 4
90 | 399.52 | 399.544 | Median | MCW | MS Circular Pipe | 24
91 | 399.58 | 399.588 | Median | MCW | MS Circular Pipe | 8
92 | 399.78 | 399.788 | Median | MCW | MS Circular Pipe | 8
93 | 399.81 | 399.83 | Median | MCW | MS Circular Pipe | 20
94 | 399.9 | 399.91 | Median | MCW | MS Circular Pipe | 10
95 | 405.6 | 405.614 | Median | MCW | MS Circular Pipe | 14
96 | 405.65 | 405.666 | Median | MCW | MS Circular Pipe | 16
97 | 406 | 406.01 | Median | MCW | MS Circular Pipe | 10
98 | 406.09 | 406.1 | Median | MCW | MS Circular Pipe | 10
99 | 406.88 | 406.91 | Median | MCW | MS Circular Pipe | 30
100 | 407.2 | 407.215 | Median | MCW | MS Circular Pipe | 15
[5 empty] | Total | 1560

## MS Railing Repairing RA
Rate Analysis
Supply & Fixing of MS Circular Pipe Railing (For 1mtr) | [8 empty] | Dismantling Analysis
S.no | Item | Rate | Qty | Uom | Amount | Remarks |  |  | S. No. | Description | Qty | Unit | Rate | Amount | Remarks
1 | Foundation Concrete M-15 |  | 0.075 | Cum | 0 |  |  |  | 1 | Skilled labour (cutting & dismantling) | 0.5 | Manday
2 | MS for Fabrication of Railing |  | 19.9719 | kg | 0 |  |  |  | 2 | Unskilled labour (breaking foundation) | 1 | Manday
3 | Enamel Painting of Railling (1 coat primer + 2 coat Approved brand colour) |  | 0.9273 | Sqm. | 0 |  |  |  | 3 | T&P (gas cutter, breaker, etc.) | 1 | Per Day
4 | Removal of existing Damaged railing (incl. foundation, cutting & transportation) |  | 1 | Rm | 0 |  |  |  | 4 | Loading, transportation & unloading (30 km lead) | 0.075 | Ls.
|  | Total |  |  | 0 | [6 empty] | Total>>>>>> |  | 0
0
|  | Total Cost for 1 mtr |  |  | 0 | [8 empty] | 0
MS Circular Pipe Railing Size 2mtr
S.No | Discription | Nos | Length (M) | Width (M) | Thickness (M) | Qty (Cum) | Qty (Kg) | Remarks
1 | Verticle Post C Channel 100*50*5mm | 2 | 1.5 | 0.19 | 0.005 | 0.00285 | 22.3725
2 | Horizontal Circular Pipe Dia 50*2.5mm | 3 | 2 | 0.37306 | 0.0025 | 0.0022384 | 17.5713
| Total Qty for 2mtr (Kg) |  |  |  |  | 0.0050884 | 39.9438
| Total Qty for 1mtr (Kg) |  |  |  |  | 0.0025442 | 19.9719
Painting MS Circular Pipe Railing Size 2mtr
S.No | Discription | Nos | Length | Width | Qty (Sqm) | Remarks
1 | Verticle Post C Channel 100*50*5mm | 2 | 1.2 | 0.38 | 0.912
2 | Horizontal Circular Pipe Dia 50*2.5mm | 3 | 2 | 0.1571 | 0.9426
| Total Qty for 2mtr (Sqm) |  |  |  | 1.8546
| Total Qty for 1mtr (Sqm) |  |  |  | 0.9273
Use Concrete for MS Circular Pipe Railing Foundation
S.No | Discription | Unit | Nos | Length | Width | Height | Qty | Remarks
1 | Vertical Post Foundation | Cum | 2 | 0.5 | 0.5 | 0.3 | 0.15 |  |  | 117
| Total Qty for 2mtr (Cum) | [5 empty] | 0.15
| Total Qty for 1mtr (Cum) | [5 empty] | 0.075