## BOQ
Anneuxre C-3 BoQ
Project:- Tolling, Operation, Maintenance and Transfer of Rewa – Katni, Section Package-1, Rewa – Katni, Section Package-2, Rewa – Katni – Jabalpur, Section Package-4 and Jabalpur -Lakhnadon Section of NH-30 & 34 in the State of Madhya Pradesh
BOQ – Shoulder Maintenance Work
Sr. No | Description of work | Unit | Quantity | Rate | Amount (Rs.) | Remarks
1 | Maintenance of Earthen Shoulder by stripping and dressing the existing shoulder surface to the required levels, including removal of loose and unsuitable material and compaction using smooth-wheeled rollers, vibratory rollers, hand rollers, plate compactors, or hand rammers to achieve a minimum of 97% of Maximum Dry Density (MDD) as per relevant specifications. The existing earthen shoulder material shall have a CBR value ranging from 9% to 16% or shall be improved to meet the required strength criteria. The item includes all labour, tools, equipment, watering, testing, dressing, finishing, and incidental works complete as per MoRTH specifications and the Engineer-in-Charge's directions. | Cum | 17210
Amount (Rs.) |  |  |  |  | 0
GST - 18%
Total Amount incl.GST (Rs.)
Note: Material & Testing shall be done as per NHAI/MORTH specification
* The Quantities mentioned in BoQ may vary up to ± 25% of original BoQ quantity of single BoQ item subject to maximum of ± 20% of original Contract price. The decision of the Employer shall be final and binding on the contractor

## Site Measurement
NHIT-NEPPL-RKJL
Shoulder Drop/Deformation Survey Details
S.No | From | To | Unit | Side | Length | Width | Depth | Quantity | Defect Type | Remarks
1 | 656 | 656.24 | Cum | LHS | 240 | 2 | 0.15 | 72 | Edge deformation/ breaking
2 | 660.5 | 660.6 | Cum | LHS | 100 | 2 | 0.15 | 30 | Edge deformation/ breaking
3 | 663.3 | 663.5 | Cum | LHS | 200 | 2 | 0.15 | 60 | Edge deformation/ breaking
4 | 684.95 | 685.05 | Cum | LHS | 100 | 2 | 0.15 | 30 | Edge deformation/ breaking
5 | 686.5 | 686.65 | Cum | LHS | 150 | 2 | 0.15 | 45 | Edge deformation/ breaking
6 | 686.95 | 687.07 | Cum | LHS | 120 | 2 | 0.15 | 36 | Edge deformation/ breaking
7 | 689.7 | 689.8 | Cum | LHS | 100 | 2 | 0.15 | 30 | Edge deformation/ breaking
8 | 689.9 | 689.95 | Cum | LHS | 50 | 2 | 0.15 | 15 | Edge deformation/ breaking
9 | 708.9 | 709.25 | Cum | LHS | 350 | 2 | 0.15 | 105 | Edge deformation/ breaking
10 | 713 | 713.1 | Cum | LHS | 100 | 2 | 0.15 | 30 | Edge deformation/ breaking
11 | 718 | 718.1 | Cum | LHS | 100 | 2 | 0.15 | 30 | Edge deformation/ breaking
12 | 718.6 | 718.68 | Cum | LHS | 80 | 2 | 0.15 | 24 | Edge deformation/ breaking
13 | 718.9 | 718.97 | Cum | LHS | 70 | 2 | 0.15 | 21 | Edge deformation/ breaking
14 | 719.3 | 719.5 | Cum | LHS | 200 | 2 | 0.15 | 60 | Edge deformation/ breaking
15 | 719.6 | 719.8 | Cum | LHS | 200 | 2 | 0.15 | 60 | Edge deformation/ breaking
16 | 719.9 | 720 | Cum | LHS | 100 | 2 | 0.15 | 30 | Edge deformation/ breaking
17 | 720.8 | 721 | Cum | LHS | 200 | 2 | 0.15 | 60 | Edge deformation/ breaking
18 | 721.3 | 721.4 | Cum | LHS | 100 | 2 | 0.15 | 30 | Edge deformation/ breaking
19 | 725.9 | 726.2 | Cum | LHS | 300 | 2 | 0.15 | 90 | Edge deformation/ breaking
20 | 727.35 | 727.5 | Cum | LHS | 150 | 2 | 0.15 | 45 | Edge deformation/ breaking
21 | 736.6 | 736.68 | Cum | LHS | 80 | 2 | 0.15 | 24 | Edge deformation/ breaking
22 | 736.7 | 736.85 | Cum | LHS | 150 | 2 | 0.15 | 45 | Edge deformation/ breaking
23 | 742.6 | 742.9 | Cum | LHS | 300 | 2 | 0.15 | 90 | Edge deformation/ breaking
24 | 743.7 | 743.8 | Cum | LHS | 100 | 2 | 0.15 | 30 | Edge deformation/ breaking
25 | 746 | 746.2 | Cum | LHS | 200 | 2 | 0.15 | 60 | Edge deformation/ breaking
26 | 746.8 | 747 | Cum | LHS | 200 | 2 | 0.15 | 60 | Edge deformation/ breaking
27 | 747.45 | 747.7 | Cum | LHS | 250 | 2 | 0.15 | 75 | Edge deformation/ breaking
28 | 748.8 | 748.94 | Cum | LHS | 140 | 2 | 0.15 | 42 | Edge deformation/ breaking
29 | 751.3 | 751.7 | Cum | LHS | 400 | 2 | 0.15 | 120 | Edge deformation/ breaking
30 | 753.3 | 753.46 | Cum | LHS | 160 | 2 | 0.15 | 48 | Edge deformation/ breaking
31 | 754.08 | 754.4 | Cum | LHS | 320 | 2 | 0.15 | 96 | Edge deformation/ breaking
32 | 754.65 | 754.78 | Cum | LHS | 130 | 2 | 0.15 | 39 | Edge deformation/ breaking
33 | 757 | 757.15 | Cum | LHS | 150 | 2 | 0.15 | 45 | Edge deformation/ breaking
34 | 758.1 | 758.25 | Cum | LHS | 150 | 2 | 0.15 | 45 | Edge deformation/ breaking
35 | 758.6 | 758.8 | Cum | LHS | 200 | 2 | 0.15 | 60 | Edge deformation/ breaking
36 | 760.88 | 760.97 | Cum | LHS | 90 | 2 | 0.15 | 27 | Edge deformation/ breaking
37 | 761.92 | 762.3 | Cum | LHS | 380 | 2 | 0.15 | 114 | Edge deformation/ breaking
38 | 763.45 | 763.55 | Cum | LHS | 100 | 2 | 0.15 | 30 | Edge deformation/ breaking
39 | 765.48 | 765.8 | Cum | LHS | 320 | 2 | 0.15 | 96 | Edge deformation/ breaking
40 | 768 | 768.6 | Cum | LHS | 600 | 2 | 0.15 | 180 | Edge deformation/ breaking
41 | 768.85 | 769 | Cum | LHS | 150 | 2 | 0.15 | 45 | Edge deformation/ breaking
42 | 769.4 | 769.6 | Cum | LHS | 200 | 2 | 0.15 | 60 | Edge deformation/ breaking
43 | 771 | 771.4 | Cum | LHS | 400 | 2 | 0.15 | 120 | Edge deformation/ breaking
44 | 771.7 | 772.8 | Cum | LHS | 1100 | 2 | 0.15 | 330 | Edge deformation/ breaking
45 | 773.55 | 773.9 | Cum | LHS | 350 | 2 | 0.15 | 105 | Edge deformation/ breaking
46 | 793.06 | 794.22 | Cum | LHS | 1160 | 2 | 0.15 | 348 | Edge deformation/ breaking
47 | 794.55 | 794.8 | Cum | LHS | 250 | 2 | 0.15 | 75 | Edge deformation/ breaking
48 | 796.4 | 796.6 | Cum | LHS | 200 | 2 | 0.15 | 60 | Edge deformation/ breaking
49 | 797.4 | 798.1 | Cum | LHS | 700 | 2 | 0.15 | 210 | Edge deformation/ breaking
50 | 800.3 | 800.5 | Cum | LHS | 200 | 2 | 0.15 | 60 | Edge deformation/ breaking
51 | 801 | 801.2 | Cum | LHS | 200 | 2 | 0.15 | 60 | Edge deformation/ breaking
52 | 801.4 | 802.5 | Cum | LHS | 1100 | 2 | 0.15 | 330 | Edge deformation/ breaking
53 | 803.3 | 803.9 | Cum | LHS | 600 | 2 | 0.15 | 180 | Edge deformation/ breaking
54 | 804.2 | 804.3 | Cum | LHS | 100 | 2 | 0.15 | 30 | Edge deformation/ breaking
55 | 804.4 | 804.7 | Cum | LHS | 300 | 2 | 0.15 | 90 | Edge deformation/ breaking
56 | 806 | 806.25 | Cum | LHS | 250 | 2 | 0.15 | 75 | Edge deformation/ breaking
57 | 806.45 | 807.2 | Cum | LHS | 750 | 2 | 0.15 | 225 | Edge deformation/ breaking
58 | 811.2 | 811.5 | Cum | LHS | 300 | 2 | 0.15 | 90 | Edge deformation/ breaking
59 | 812.2 | 812.8 | Cum | LHS | 600 | 2 | 0.15 | 180 | Edge deformation/ breaking
60 | 813 | 813.2 | Cum | LHS | 200 | 2 | 0.15 | 60 | Edge deformation/ breaking
61 | 813.86 | 814 | Cum | LHS | 140 | 2 | 0.15 | 42 | Edge deformation/ breaking
62 | 816.5 | 817 | Cum | LHS | 500 | 2 | 0.15 | 150 | Edge deformation/ breaking
63 | 818 | 818.2 | Cum | LHS | 200 | 2 | 0.15 | 60 | Edge deformation/ breaking
64 | 822.2 | 822.45 | Cum | LHS | 250 | 2 | 0.15 | 75 | Edge deformation/ breaking
65 | 825.8 | 826.05 | Cum | LHS | 250 | 2 | 0.15 | 75 | Edge deformation/ breaking
66 | 826.33 | 826.53 | Cum | LHS | 200 | 2 | 0.15 | 60 | Edge deformation/ breaking
67 | 829.2 | 829.4 | Cum | LHS | 200 | 2 | 0.15 | 60 | Edge deformation/ breaking
68 | 830 | 830.4 | Cum | LHS | 400 | 2 | 0.15 | 120 | Edge deformation/ breaking
69 | 846.3 | 846.4 | Cum | LHS | 100 | 2 | 0.15 | 30 | Edge deformation/ breaking
70 | 856.55 | 856.6 | Cum | LHS | 50 | 2 | 0.15 | 15 | Edge deformation/ breaking
71 | 857.25 | 857.4 | Cum | LHS | 150 | 2 | 0.15 | 45 | Edge deformation/ breaking
72 | 859.9 | 860 | Cum | LHS | 100 | 2 | 0.15 | 30 | Edge deformation/ breaking
73 | 860.4 | 860.6 | Cum | LHS | 200 | 2 | 0.15 | 60 | Edge deformation/ breaking
74 | 865.2 | 865.3 | Cum | LHS | 100 | 2 | 0.15 | 30 | Edge deformation/ breaking
75 | 866.65 | 866.8 | Cum | LHS | 150 | 2 | 0.15 | 45 | Edge deformation/ breaking
76 | 883.69 | 883.74 | Cum | LHS | 50 | 2 | 0.15 | 15 | Edge deformation/ breaking
77 | 884.15 | 884.19 | Cum | LHS | 40 | 2 | 0.15 | 12 | Edge deformation/ breaking
78 | 884.22 | 884.4 | Cum | LHS | 180 | 2 | 0.15 | 54 | Edge deformation/ breaking
79 | 884.6 | 884.7 | Cum | LHS | 100 | 2 | 0.15 | 30 | Edge deformation/ breaking
80 | 885.2 | 885.35 | Cum | LHS | 150 | 2 | 0.15 | 45 | Edge deformation/ breaking
81 | 885.76 | 885.9 | Cum | LHS | 140 | 2 | 0.15 | 42 | Edge deformation/ breaking
82 | 887.15 | 887.3 | Cum | LHS | 150 | 2 | 0.15 | 45 | Edge deformation/ breaking
83 | 887.4 | 887.43 | Cum | LHS | 30 | 2 | 0.15 | 9 | Edge deformation/ breaking
84 | 889.3 | 889.4 | Cum | LHS | 100 | 2 | 0.15 | 30 | Edge deformation/ breaking
85 | 1359.2 | 1359.26 | Cum | LHS | 60 | 2 | 0.15 | 18 | Edge deformation/ breaking
86 | 1359.3 | 1359.45 | Cum | LHS | 150 | 2 | 0.15 | 45 | Edge deformation/ breaking
87 | 1361 | 1361.1 | Cum | LHS | 100 | 2 | 0.15 | 30 | Edge deformation/ breaking
88 | 1361.4 | 1361.5 | Cum | LHS | 100 | 2 | 0.15 | 30 | Edge deformation/ breaking
89 | 1361.58 | 1361.7 | Cum | LHS | 120 | 2 | 0.15 | 36 | Edge deformation/ breaking
90 | 1362.2 | 1362.27 | Cum | LHS | 70 | 2 | 0.15 | 21 | Edge deformation/ breaking
91 | 1363.1 | 1363.3 | Cum | LHS | 200 | 2 | 0.15 | 60 | Edge deformation/ breaking
92 | 1363.401 | 1363.651 | Cum | LHS | 250 | 2 | 0.15 | 75 | Edge deformation/ breaking
93 | 1364.2 | 1364.3 | Cum | LHS | 100 | 2 | 0.15 | 30 | Edge deformation/ breaking
94 | 1364.4 | 1364.5 | Cum | LHS | 100 | 2 | 0.15 | 30 | Edge deformation/ breaking
95 | 1365.85 | 1366.17 | Cum | LHS | 320 | 2 | 0.15 | 96 | Edge deformation/ breaking
96 | 1366.25 | 1366.35 | Cum | LHS | 100 | 2 | 0.15 | 30 | Edge deformation/ breaking
97 | 1366.7 | 1366.9 | Cum | LHS | 200 | 2 | 0.15 | 60 | Edge deformation/ breaking
98 | 1367.85 | 1368.05 | Cum | LHS | 200 | 2 | 0.15 | 60 | Edge deformation/ breaking
99 | 1370.9 | 1371.35 | Cum | LHS | 450 | 2 | 0.15 | 135 | Edge deformation/ breaking
100 | 1376.85 | 1377 | Cum | LHS | 150 | 2 | 0.15 | 45 | Edge deformation/ breaking
101 | 1377.1 | 1377.4 | Cum | LHS | 300 | 2 | 0.15 | 90 | Edge deformation/ breaking
102 | 1378.3 | 1378.45 | Cum | LHS | 150 | 2 | 0.15 | 45 | Edge deformation/ breaking
103 | 1380.3 | 1380.45 | Cum | LHS | 150 | 2 | 0.15 | 45 | Edge deformation/ breaking
104 | 1387.8 | 1388 | Cum | LHS | 200 | 2 | 0.15 | 60 | Edge deformation/ breaking
105 | 1396 | 1396.4 | Cum | LHS | 400 | 2 | 0.15 | 120 | Edge deformation/ breaking
106 | 1397.1 | 1397.5 | Cum | LHS | 400 | 2 | 0.15 | 120 | Edge deformation/ breaking
107 | 1400.5 | 1400.65 | Cum | LHS | 150 | 2 | 0.15 | 45 | Edge deformation/ breaking
108 | 1403.15 | 1403.45 | Cum | LHS | 300 | 2 | 0.15 | 90 | Edge deformation/ breaking
109 | 1404.35 | 1404.6 | Cum | LHS | 250 | 2 | 0.15 | 75 | Edge deformation/ breaking
110 | 1405.55 | 1405.7 | Cum | LHS | 150 | 2 | 0.15 | 45 | Edge deformation/ breaking
111 | 1407.3 | 1407.4 | Cum | LHS | 100 | 2 | 0.15 | 30 | Edge deformation/ breaking
112 | 1407.5 | 1407.57 | Cum | LHS | 70 | 2 | 0.15 | 21 | Edge deformation/ breaking
113 | 1407.85 | 1408.05 | Cum | LHS | 200 | 2 | 0.15 | 60 | Edge deformation/ breaking
114 | 1409.1 | 1409.2 | Cum | LHS | 100 | 2 | 0.15 | 30 | Edge deformation/ breaking
115 | 1410.55 | 1410.65 | Cum | LHS | 100 | 2 | 0.15 | 30 | Edge deformation/ breaking
116 | 1411.2 | 1411.55 | Cum | LHS | 350 | 2 | 0.15 | 105 | Edge deformation/ breaking
117 | 1413.45 | 1413.55 | Cum | LHS | 100 | 2 | 0.15 | 30 | Edge deformation/ breaking
118 | 1417.6 | 1417.75 | Cum | LHS | 150 | 2 | 0.15 | 45 | Edge deformation/ breaking
119 | 1418.25 | 1418.4 | Cum | LHS | 150 | 2 | 0.15 | 45 | Edge deformation/ breaking
120 | 1418.894 | 1418.9 | Cum | LHS | 6 | 2 | 0.15 | 2 | Edge deformation/ breaking
121 | 1421.1 | 1421.22 | Cum | LHS | 120 | 2 | 0.15 | 36 | Edge deformation/ breaking
122 | 1421.35 | 1421.4 | Cum | LHS | 50 | 2 | 0.15 | 15 | Edge deformation/ breaking
123 | 1422.05 | 1422.2 | Cum | LHS | 150 | 2 | 0.15 | 45 | Edge deformation/ breaking
124 | 1422.35 | 1422.45 | Cum | LHS | 100 | 2 | 0.15 | 30 | Edge deformation/ breaking
125 | 1423.05 | 1423.15 | Cum | LHS | 100 | 2 | 0.15 | 30 | Edge deformation/ breaking
126 | 1425.25 | 1425.37 | Cum | LHS | 120 | 2 | 0.15 | 36 | Edge deformation/ breaking
127 | 1426.05 | 1426.2 | Cum | LHS | 150 | 2 | 0.15 | 45 | Edge deformation/ breaking
128 | 1427.25 | 1427.35 | Cum | LHS | 100 | 2 | 0.15 | 30 | Edge deformation/ breaking
129 | 1428 | 1428.557 | Cum | LHS | 557 | 2 | 0.15 | 167 | Edge deformation/ breaking
130 | 683.85 | 684 | Cum | RHS | 150 | 2 | 0.15 | 45 | Edge deformation/ breaking
131 | 703.2 | 703.3 | Cum | RHS | 100 | 2 | 0.15 | 30 | Edge deformation/ breaking
132 | 704.7 | 704.9 | Cum | RHS | 200 | 2 | 0.15 | 60 | Edge deformation/ breaking
133 | 706.9 | 707 | Cum | RHS | 100 | 2 | 0.15 | 30 | Edge deformation/ breaking
134 | 707.05 | 707.1 | Cum | RHS | 50 | 2 | 0.15 | 15 | Edge deformation/ breaking
135 | 708.9 | 709.1 | Cum | RHS | 200 | 2 | 0.15 | 60 | Edge deformation/ breaking
136 | 709.4 | 709.6 | Cum | RHS | 200 | 2 | 0.15 | 60 | Edge deformation/ breaking
137 | 716.75 | 716.8 | Cum | RHS | 50 | 2 | 0.15 | 15 | Edge deformation/ breaking
138 | 717.5 | 717.55 | Cum | RHS | 50 | 2 | 0.15 | 15 | Edge deformation/ breaking
139 | 719.5 | 719.6 | Cum | RHS | 100 | 2 | 0.15 | 30 | Edge deformation/ breaking
140 | 719.7 | 719.75 | Cum | RHS | 50 | 2 | 0.15 | 15 | Edge deformation/ breaking
141 | 721.1 | 721.3 | Cum | RHS | 200 | 2 | 0.15 | 60 | Edge deformation/ breaking
142 | 722 | 722.2 | Cum | RHS | 200 | 2 | 0.15 | 60 | Edge deformation/ breaking
143 | 722.4 | 722.55 | Cum | RHS | 150 | 2 | 0.15 | 45 | Edge deformation/ breaking
144 | 723.7 | 723.85 | Cum | RHS | 150 | 2 | 0.15 | 45 | Edge deformation/ breaking
145 | 724.2 | 724.3 | Cum | RHS | 100 | 2 | 0.15 | 30 | Edge deformation/ breaking
146 | 724.7 | 724.9 | Cum | RHS | 200 | 2 | 0.15 | 60 | Edge deformation/ breaking
147 | 730.6 | 730.85 | Cum | RHS | 250 | 2 | 0.15 | 75 | Edge deformation/ breaking
148 | 731.9 | 732.23 | Cum | RHS | 330 | 2 | 0.15 | 99 | Edge deformation/ breaking
149 | 733.25 | 733.35 | Cum | RHS | 100 | 2 | 0.15 | 30 | Edge deformation/ breaking
150 | 733.4 | 733.6 | Cum | RHS | 200 | 2 | 0.15 | 60 | Edge deformation/ breaking
151 | 733.95 | 734.05 | Cum | RHS | 100 | 2 | 0.15 | 30 | Edge deformation/ breaking
152 | 734.1 | 734.2 | Cum | RHS | 100 | 2 | 0.15 | 30 | Edge deformation/ breaking
153 | 738.2 | 738.3 | Cum | RHS | 100 | 2 | 0.15 | 30 | Edge deformation/ breaking
154 | 738.4 | 738.6 | Cum | RHS | 200 | 2 | 0.15 | 60 | Edge deformation/ breaking
155 | 738.8 | 738.9 | Cum | RHS | 100 | 2 | 0.15 | 30 | Edge deformation/ breaking
156 | 739.15 | 739.35 | Cum | RHS | 200 | 2 | 0.15 | 60 | Edge deformation/ breaking
157 | 741.22 | 741.5 | Cum | RHS | 280 | 2 | 0.15 | 84 | Edge deformation/ breaking
158 | 742.65 | 742.66 | Cum | RHS | 10 | 2 | 0.15 | 3 | Edge deformation/ breaking
159 | 745.8 | 746 | Cum | RHS | 200 | 2 | 0.15 | 60 | Edge deformation/ breaking
160 | 747.25 | 747.5 | Cum | RHS | 250 | 2 | 0.15 | 75 | Edge deformation/ breaking
161 | 747.8 | 748 | Cum | RHS | 200 | 2 | 0.15 | 60 | Edge deformation/ breaking
162 | 748.75 | 748.87 | Cum | RHS | 120 | 2 | 0.15 | 36 | Edge deformation/ breaking
163 | 749.3 | 749.4 | Cum | RHS | 100 | 2 | 0.15 | 30 | Edge deformation/ breaking
164 | 753.74 | 754.1 | Cum | RHS | 360 | 2 | 0.15 | 108 | Edge deformation/ breaking
165 | 754.53 | 754.8 | Cum | RHS | 270 | 2 | 0.15 | 81 | Edge deformation/ breaking
166 | 755.55 | 755.8 | Cum | RHS | 250 | 2 | 0.15 | 75 | Edge deformation/ breaking
167 | 756.2 | 756.3 | Cum | RHS | 100 | 2 | 0.15 | 30 | Edge deformation/ breaking
168 | 757 | 757.3 | Cum | RHS | 300 | 2 | 0.15 | 90 | Edge deformation/ breaking
169 | 758.1 | 758.3 | Cum | RHS | 200 | 2 | 0.15 | 60 | Edge deformation/ breaking
170 | 758.8 | 759 | Cum | RHS | 200 | 2 | 0.15 | 60 | Edge deformation/ breaking
171 | 765.37 | 765.5 | Cum | RHS | 130 | 2 | 0.15 | 39 | Edge deformation/ breaking
172 | 768.4 | 768.6 | Cum | RHS | 200 | 2 | 0.15 | 60 | Edge deformation/ breaking
173 | 769.2 | 769.35 | Cum | RHS | 150 | 2 | 0.15 | 45 | Edge deformation/ breaking
174 | 769.6 | 769.9 | Cum | RHS | 300 | 2 | 0.15 | 90 | Edge deformation/ breaking
175 | 770.95 | 771.4 | Cum | RHS | 450 | 2 | 0.15 | 135 | Edge deformation/ breaking
176 | 771.8 | 771.9 | Cum | RHS | 100 | 2 | 0.15 | 30 | Edge deformation/ breaking
177 | 772.5 | 772.8 | Cum | RHS | 300 | 2 | 0.15 | 90 | Edge deformation/ breaking
178 | 773.6 | 773.95 | Cum | RHS | 350 | 2 | 0.15 | 105 | Edge deformation/ breaking
179 | 793.07 | 794.6 | Cum | RHS | 1530 | 2 | 0.15 | 459 | Edge deformation/ breaking
180 | 796.15 | 796.25 | Cum | RHS | 100 | 2 | 0.15 | 30 | Edge deformation/ breaking
181 | 796.8 | 798.05 | Cum | RHS | 1250 | 2 | 0.15 | 375 | Edge deformation/ breaking
182 | 799.8 | 800 | Cum | RHS | 200 | 2 | 0.15 | 60 | Edge deformation/ breaking
183 | 800.63 | 801.1 | Cum | RHS | 470 | 2 | 0.15 | 141 | Edge deformation/ breaking
184 | 801.4 | 801.8 | Cum | RHS | 400 | 2 | 0.15 | 120 | Edge deformation/ breaking
185 | 801.95 | 803.55 | Cum | RHS | 1600 | 2 | 0.15 | 480 | Edge deformation/ breaking
186 | 803.7 | 804.2 | Cum | RHS | 500 | 2 | 0.15 | 150 | Edge deformation/ breaking
187 | 805.95 | 806.15 | Cum | RHS | 200 | 2 | 0.15 | 60 | Edge deformation/ breaking
188 | 806.35 | 807.9 | Cum | RHS | 1550 | 2 | 0.15 | 465 | Edge deformation/ breaking
189 | 811.2 | 811.5 | Cum | RHS | 300 | 2 | 0.15 | 90 | Edge deformation/ breaking
190 | 811.8 | 812 | Cum | RHS | 200 | 2 | 0.15 | 60 | Edge deformation/ breaking
191 | 826.8 | 827.05 | Cum | RHS | 250 | 2 | 0.15 | 75 | Edge deformation/ breaking
192 | 831.16 | 831.22 | Cum | RHS | 60 | 2 | 0.15 | 18 | Edge deformation/ breaking
193 | 833 | 833.2 | Cum | RHS | 200 | 2 | 0.15 | 60 | Edge deformation/ breaking
194 | 834.86 | 834.9 | Cum | RHS | 40 | 2 | 0.15 | 12 | Edge deformation/ breaking
195 | 835.2 | 835.4 | Cum | RHS | 200 | 2 | 0.15 | 60 | Edge deformation/ breaking
196 | 841.5 | 841.8 | Cum | RHS | 300 | 2 | 0.15 | 90 | Edge deformation/ breaking
197 | 845.6 | 845.8 | Cum | RHS | 200 | 2 | 0.15 | 60 | Edge deformation/ breaking
198 | 848.9 | 849 | Cum | RHS | 100 | 2 | 0.15 | 30 | Edge deformation/ breaking
199 | 852.2 | 852.4 | Cum | RHS | 200 | 2 | 0.15 | 60 | Edge deformation/ breaking
200 | 858.22 | 858.4 | Cum | RHS | 180 | 2 | 0.15 | 54 | Edge deformation/ breaking
201 | 858.6 | 858.875 | Cum | RHS | 275 | 2 | 0.15 | 82 | Edge deformation/ breaking
202 | 860.9 | 860.95 | Cum | RHS | 50 | 2 | 0.15 | 15 | Edge deformation/ breaking
203 | 862.8 | 863 | Cum | RHS | 200 | 2 | 0.15 | 60 | Edge deformation/ breaking
204 | 863.6 | 863.62 | Cum | RHS | 20 | 2 | 0.15 | 6 | Edge deformation/ breaking
205 | 865.2 | 865.4 | Cum | RHS | 200 | 2 | 0.15 | 60 | Edge deformation/ breaking
206 | 882.8 | 882.95 | Cum | RHS | 150 | 2 | 0.15 | 45 | Edge deformation/ breaking
207 | 889.25 | 889.35 | Cum | RHS | 100 | 2 | 0.15 | 30 | Edge deformation/ breaking
208 | 1359.45 | 1359.75 | Cum | RHS | 300 | 2 | 0.15 | 90 | Edge deformation/ breaking
209 | 1360.15 | 1360.2 | Cum | RHS | 50 | 2 | 0.15 | 15 | Edge deformation/ breaking
210 | 1360.45 | 1360.55 | Cum | RHS | 100 | 2 | 0.15 | 30 | Edge deformation/ breaking
211 | 1360.7 | 1360.8 | Cum | RHS | 100 | 2 | 0.15 | 30 | Edge deformation/ breaking
212 | 1361.3 | 1361.5 | Cum | RHS | 200 | 2 | 0.15 | 60 | Edge deformation/ breaking
213 | 1362.3 | 1362.35 | Cum | RHS | 50 | 2 | 0.15 | 15 | Edge deformation/ breaking
214 | 1369.95 | 1370.05 | Cum | RHS | 100 | 2 | 0.15 | 30 | Edge deformation/ breaking
215 | 1373 | 1373.15 | Cum | RHS | 150 | 2 | 0.15 | 45 | Edge deformation/ breaking
216 | 1383.6 | 1383.7 | Cum | RHS | 100 | 2 | 0.15 | 30 | Edge deformation/ breaking
217 | 1389.05 | 1389.2 | Cum | RHS | 150 | 2 | 0.15 | 45 | Edge deformation/ breaking
218 | 1391.65 | 1391.9 | Cum | RHS | 250 | 2 | 0.15 | 75 | Edge deformation/ breaking
219 | 1392.4 | 1392.5 | Cum | RHS | 100 | 2 | 0.15 | 30 | Edge deformation/ breaking
220 | 1402 | 1402.15 | Cum | RHS | 150 | 2 | 0.15 | 45 | Edge deformation/ breaking
221 | 1402.95 | 1403.05 | Cum | RHS | 100 | 2 | 0.15 | 30 | Edge deformation/ breaking
222 | 1403.7 | 1403.9 | Cum | RHS | 200 | 2 | 0.15 | 60 | Edge deformation/ breaking
223 | 1404.3 | 1404.5 | Cum | RHS | 200 | 2 | 0.15 | 60 | Edge deformation/ breaking
224 | 1404.9 | 1405 | Cum | RHS | 100 | 2 | 0.15 | 30 | Edge deformation/ breaking
225 | 1407.1 | 1407.65 | Cum | RHS | 550 | 2 | 0.15 | 165 | Edge deformation/ breaking
226 | 1408 | 1408.2 | Cum | RHS | 200 | 2 | 0.15 | 60 | Edge deformation/ breaking
227 | 1408.75 | 1408.95 | Cum | RHS | 200 | 2 | 0.15 | 60 | Edge deformation/ breaking
228 | 1409.55 | 1410.15 | Cum | RHS | 600 | 2 | 0.15 | 180 | Edge deformation/ breaking
229 | 1410.652 | 1410.752 | Cum | RHS | 100 | 2 | 0.15 | 30 | Edge deformation/ breaking
230 | 1411 | 1411.35 | Cum | RHS | 350 | 2 | 0.15 | 105 | Edge deformation/ breaking
231 | 1411.85 | 1412 | Cum | RHS | 150 | 2 | 0.15 | 45 | Edge deformation/ breaking
232 | 1413.7 | 1414 | Cum | RHS | 300 | 2 | 0.15 | 90 | Edge deformation/ breaking
233 | 1415.7 | 1415.8 | Cum | RHS | 100 | 2 | 0.15 | 30 | Edge deformation/ breaking
234 | 1416.35 | 1416.65 | Cum | RHS | 300 | 2 | 0.15 | 90 | Edge deformation/ breaking
235 | 1416.65 | 1417.43 | Cum | RHS | 780 | 2 | 0.15 | 234 | Edge deformation/ breaking
236 | 1417.65 | 1417.8 | Cum | RHS | 150 | 2 | 0.15 | 45 | Edge deformation/ breaking
237 | 1418.15 | 1418.3 | Cum | RHS | 150 | 2 | 0.15 | 45 | Edge deformation/ breaking
238 | 1418.7 | 1419.1 | Cum | RHS | 400 | 2 | 0.15 | 120 | Edge deformation/ breaking
239 | 1419.45 | 1419.85 | Cum | RHS | 400 | 2 | 0.15 | 120 | Edge deformation/ breaking
240 | 1420.3 | 1420.45 | Cum | RHS | 150 | 2 | 0.15 | 45 | Edge deformation/ breaking
241 | 1420.6 | 1420.8 | Cum | RHS | 200 | 2 | 0.15 | 60 | Edge deformation/ breaking
242 | 1421 | 1421.15 | Cum | RHS | 150 | 2 | 0.15 | 45 | Edge deformation/ breaking
243 | 1421.35 | 1421.8 | Cum | RHS | 450 | 2 | 0.15 | 135 | Edge deformation/ breaking
244 | 1422.15 | 1422.2 | Cum | RHS | 50 | 2 | 0.15 | 15 | Edge deformation/ breaking
245 | 1422.75 | 1423.15 | Cum | RHS | 400 | 2 | 0.15 | 120 | Edge deformation/ breaking
246 | 1424.75 | 1424.8 | Cum | RHS | 50 | 2 | 0.15 | 15 | Edge deformation/ breaking
247 | 1425.15 | 1425.2 | Cum | RHS | 50 | 2 | 0.15 | 15 | Edge deformation/ breaking
248 | 1425.4 | 1425.65 | Cum | RHS | 250 | 2 | 0.15 | 75 | Edge deformation/ breaking
249 | 1427.5 | 1427.7 | Cum | RHS | 200 | 2 | 0.15 | 60 | Edge deformation/ breaking
250 | 1428.3 | 1428.45 | Cum | RHS | 150 | 2 | 0.15 | 45 | Edge deformation/ breaking
Total Quantity (Cum)->>>> | [7 empty] | 17210