## Sign Boards_BOQ
Bareilly-Sitapur NH-30 PROJECT
Bill of Quantities - Sign Boards
Sr.No. | Description of Work | Shape | Size | Unit | Qty. | Rate |  | Amount | Remarks
[6 empty] | Supply | Fixing
1 | Providing and Fixing of Sign boards (single pole) retro-reflectorized cautionary, mandatory and informatory sign as per IRC:67 made with type XI micro prismatic grade 3M reflecting sheeting as per design of IRC-67-2022, fixed over 4mm thick ACP sheet supported with Back support frame of 35x35x5mm mild steel angle as approved, fixed over 76.1mm OD & 3.6m Medium Duty circular pipe with oil paint finish for corrosion resistance etc, firmly fixed to the ground by means of properly designed foundation with M20 grade cement concrete 45 cm X 45 cm X 60 cm , 60 cm below ground level as per approved drawing. ACP sheet Specification:4mm thick aluminium composite panels (ACP) bonded with Type XI Diamond Grade Retro-Reflective Sheeting (DG3), conforming to IRC 67-2022. The retro-reflective sheeting incorporates Electronic Cuttable Film (ECF) lettering with pressure-sensitive or heat-activated adhesive for durability and clarity. The borders and messages are cutouts in IRC-specified colours, ensuring high visibility and compliance with IRC standards. The rear side of the board is finished with black, non-reflective coating for aesthetics and reduced glare.Work number and date shall be printed in the rear side of sign board. All work, including materials, fabrication, and installation, will be executed as per the direction of the Engineer-in-Charge. Only approved makes such as 3M or equivalent are permissible for the retro-reflective material, subject to prior approval. 10 years Warranty for Retro Reflective Sheeting from the original sheeting manufacturer & a certified copy of three years outdoor exposure report from an independent test lab for the product offered shall be submitted by the contractor.
1.01 | U-Turn Board (Fig. 15.73) | Triangular | 900 | Nos. | 78 |  |  |  | Single Pole
1.02 | Hazard Marker (Fig. 15.78/15.79) | Rectangular | 300*900 | Nos. | 261 |  |  |  | Single Pole
1.03 | Compulsory Keep Left (Fig. 14.50) | Circular | 900 | Nos. | 115 |  |  |  | Single Pole
1.04 | Gap in Median (Fig. 15.32) | Triangular | 900 | Nos. | 70 |  |  |  | Single Pole
1.05 | Overhead Cables (Fig. 15.57) | Triangular | 900 | Nos. | 22 |  |  |  | Single Pole
1.06 | Go Slow | Circular | 900 | Nos. | 2 |  |  |  | Single Pole
1.07 | No Parking (Fig. 14.31) | Circular | 900 | Nos. | 2 |  |  |  | Single Pole
1.08 | Accident Prone Zone (Fig. 15.72) | Triangular | 900 | Nos. | 2 |  |  |  | Single Pole
1.09 | Speed Braker (Fig. 15.49) | Triangular | 900 | Nos. | 279 |  |  |  | Single Pole
1.1 | Traffic Merging Left (Fig. 15.22) | Triangular | 900 | Nos. | 11 |  |  |  | Single Pole
1.11 | Junction Ahead (Fig. 15.10) | Triangular | 900 | Nos. | 231 |  |  |  | Single Pole
1.12 | Bus Bay (Fig. 17.35) | Rectangular | 600*800 | Nos. | 11 |  |  |  | Single Pole
1.13 | Chevron (Fig. 15.74) | Rectangular | 500*600 | Nos. | 40 |  |  |  | Single Pole
1.14 | Rumble Strip Board (Fig. 15.50) | Triangular | 900 | Nos. | 83 |  |  |  | Single Pole
1.15 | Two Way HM with Pass Either Side (Fig. 15.80) | Rectangular | 450*900 | Nos. | 102 |  |  |  | Single Pole
1.16 | Pedestrian Crossing (Fig. 15.33) | Triangular | 900 | Nos. | 142 |  |  |  | Single Pole
1.17 | Route Marker (Fig. 4.15) | Rectangular | 800*600 | Nos. | 6 |  |  |  | Single Pole
1.18 | U-Turn Prohibited (Fig. 14.25) | Circular | 900 | Nos. | 60 |  |  |  | Single Pole
1.19 | Emergency call box (Fig 4.12) | Rectangular | 600*900 | Nos. | 153 |  |  |  | Single Pole
1.2 | School Ahead Board (Fig. 15.34) | Triangular | 900 | Nos. | 25 |  |  |  | Single Pole
1.21 | Hospital Ahead (Fig 17.07) | Rectangular | 600*800 | Nos. | 7 |  |  |  | Single Pole
1.22 | Fuel Station (Fig. 17.06) | Rectangular | 600*800 | Nos. | 6 |  |  |  | Single Pole
1.23 | Stop (Fig. 14.01) | Octagon | 900 | Nos. | 285 |  |  |  | Single Pole
1.24 | Built Up Area (Fig. 15.35) | Triangular | 900 | Nos. | 44 |  |  |  | Single Pole
1.25 | Police Station Board (Fig. 17.13) | Rectangular | 600*800 | Nos. | 4 |  |  |  | Single Pole
1.26 | Vertical Clearance Board (Fig. 14.35) | Circular | 900 | Nos. | 66 |  |  |  | Single Pole
1.27 | Service Road Start | Rectangular | 600*900 | Nos. | 75 |  |  |  | Single Pole
1.28 | Service Road End | Rectangular | 600*900 | Nos. | 75 |  |  |  | Single Pole
2 | Providing and Fixing of Sign boards (Double Pole) retro-reflectorized cautionary, mandatory and informatory sign as per IRC:67 made with type XI micro prismatic grade 3M reflecting sheeting as per design of IRC-67-2022, fixed over 4mm thick ACP sheet supported with Back support frame of 35x35x5mm mild steel angle as approved, fixed over > 88mm OD & 3.6m Medium Duty circular pipe with oil paint finish for corrosion resistance etc, firmly fixed to the ground by means of properly designed foundation with M20 grade cement concrete 45 cm X 45 cm X 60 cm , 60 cm below ground level as per approved drawing. ACP sheet Specification:4mm thick aluminium composite panels (ACP) bonded with Type XI Diamond Grade Retro-Reflective Sheeting (DG3), conforming to IRC 67-2022. The retro-reflective sheeting incorporates Electronic Cuttable Film (ECF) lettering with pressure-sensitive or heat-activated adhesive for durability and clarity. The borders and messages are cutouts in IRC-specified colours, ensuring high visibility and compliance with IRC standards. The rear side of the board is finished with black, non-reflective coating for aesthetics and reduced glare.Work number and date shall be printed in the rear side of sign board. All work, including materials, fabrication, and installation, will be executed as per the direction of the Engineer-in-Charge. Only approved makes such as 3M or equivalent are permissible for the retro-reflective material, subject to prior approval. 10 years Warranty for Retro Reflective Sheeting from the original sheeting manufacturer & a certified copy of three years outdoor exposure report from an independent test lab for the product offered shall be submitted by the contractor.
2.01 | Maximum Speed Limit (Vehicle Type) (Fig 14.40 a) | Rectangular | 1140*2130 | Nos. | 4 |  |  |  | Double Pole
2.02 | Truck Lay Bay 500m Ahead | Rectangular | 1200*900 | Nos. | 4 |  |  |  | Double Pole | 4320
2.03 | Truck Lay Bay 250m Ahead | Rectangular | 1200*900 | Nos. | 4 |  |  |  | Double Pole
2.04 | Truck Lay bye | Rectangular | 1200*900 | Nos. | 4 |  |  |  | Double Pole
2.05 | Place Identification Boards | Rectangular | 1220*900 | Sqm. | 2.196 |  |  |  | Village Boards, Double Pole
2.06 | Place Identification Boards | Rectangular | 1220*1220 | Sqm. | 7.3936 |  |  |  | Village Boards, Double Pole
2.07 | Place Identification Boards | Rectangular | 1200*1800 | Sqm. | 2.16 |  |  |  | Village Boards, Double Pole
2.08 | Place Identification Boards | Rectangular | 1220*1800 | Sqm. | 6.588 |  |  |  | Village Boards, Double Pole
2.09 | Direction Sign (Fig. 16.04) | Rectangular | 2700*1220 | Sqm. | 433 |  |  |  | Double Pole
2.1 | Emergency Number 1033 (Fig. 4.10) | Rectangular | 2400*1800 | Nos. | 62 |  |  |  | Double Pole
2.11 | Heavy Vehicles Keep Left (Fig. 4.11) | Rectangular | 2400*2400 | Nos. | 62 |  |  |  | Double Pole
3 | Providing and Fixing of Sign boards (Tripple Pole) retro-reflectorized cautionary, mandatory and informatory sign as per IRC:67 made with type XI micro prismatic grade 3M reflecting sheeting as per design of IRC-67-2022, fixed over 4mm thick ACP sheet supported with Back support frame of 35x35x5mm mild steel angle as approved, fixed over > 88mm OD & 3.6m Medium Duty circular pipe with oil paint finish for corrosion resistance etc, firmly fixed to the ground by means of properly designed foundation with M20 grade cement concrete 45 cm X 45 cm X 60 cm , 60 cm below ground level as per approved drawing. ACP sheet Specification:4mm thick aluminium composite panels (ACP) bonded with Type XI Diamond Grade Retro-Reflective Sheeting (DG3), conforming to IRC 67-2022. The retro-reflective sheeting incorporates Electronic Cuttable Film (ECF) lettering with pressure-sensitive or heat-activated adhesive for durability and clarity. The borders and messages are cutouts in IRC-specified colours, ensuring high visibility and compliance with IRC standards. The rear side of the board is finished with black, non-reflective coating for aesthetics and reduced glare.Work number and date shall be printed in the rear side of sign board. All work, including materials, fabrication, and installation, will be executed as per the direction of the Engineer-in-Charge. Only approved makes such as 3M or equivalent are permissible for the retro-reflective material, subject to prior approval. 10 years Warranty for Retro Reflective Sheeting from the original sheeting manufacturer & a certified copy of three years outdoor exposure report from an independent test lab for the product offered shall be submitted by the contractor.
3.01 | Advance Direction Sign (Fig. 16.01) | Rectangular | 3050*3660 | Sqm. | 2500.512 |  |  |  | Tripple Pole
3.02 | Advance Direction Sign (Fig. 16.01A) | Rectangular | 3050*3660 | Sqm. | 558.15 |  |  |  | Tripple Pole
4 | Providing And Fixing Retro-Reflective Acp Sheeting As Per IRC 67-2022, Utilizing Type Xi Diamond Grade Sheeting (Dg3) With Electronic Cuttable Film (Ecf) Lettering. The Sheeting Shall Be Of Specified Colour As Per Irc 67-2022, With Pressure-Sensitive Or Heat-Activated Adhesive For Secure Installation On Surfaces. The Cut-Out Border Shall Conform To Specified Retro-Reflective Colours As Per Irc 67-2022, Ensuring Clear Visibility For Road Users. The Retro-Reflective Sheeting Must Meet Durability, Reflectivity, And Weather Resistance Standards As Defined In Irc 67-2022. The Application Will Include Surface Preparation, Proper Alignment, And Secure Attachment, Ensuring Uniform Adhesion Without Air Pockets Or Misalignment. The Work Shall Be Includes1 Coat Primer & 2 Coat Painting Of Existing Steel Structure After Removeing Of Rust From Existing Structure. All Work Must Comply With The Instructions And Specifications Of The Engineer-Incharge. The Cost Includes All Materials, Labour, Tools, Equipment, And Safety Precautions For Proper Installation And Finishing. Make: 3M, As Approved By The Engineer Only Sheet Change.
4.01 | Hazard Marker (Fig. 15.78/15.79) | Rectangular | 300*900 | Nos. | 37
4.02 | Gap in Median (Fig. 15.32) | Triangular | 900 | Nos. | 3
4.03 | No Parking (Fig. 14.31) | Circular | 900 | Nos. | 1
4.04 | Traffic Merging Left (Fig. 15.22) | Triangular | 900 | Nos. | 2
4.05 | Chevron (Fig. 15.74) | Rectangular | 500*600 | Nos. | 34
4.06 | Maximum Speed Limit (Vehicle Type) (Fig 14.40 a) | Rectangular | 1140*2130 | Nos. | 13
4.07 | Two Way HM (Fig. 15.80) | Rectangular | 450*900 | Nos. | 9
4.08 | Pass Either Side | Circular | 900 | Nos. | 6
4.09 | Pedestrian Crossing (Fig. 15.33) | Triangular | 900 | Nos. | 3
4.1 | Route Marker (Fig. 4.15) | Rectangular | 800*600 | Nos. | 6
4.11 | Place Identification Boards | Rectangular | 1220 x 1220 | Sqm. | 5.9536 |  |  |  | Village Boards
4.12 | Place Identification Boards | Rectangular | 3700 x 3800 | Sqm. | 14.06 |  |  |  | Village Boards
4.13 | Place Identification Boards | Rectangular | 1100 x 2000 | Sqm. | 2.2 |  |  |  | Village Boards
4.14 | Place Identification Boards | Rectangular | 1220 x 1800 | Sqm. | 17.568 |  |  |  | Village Boards
4.15 | Place Identification Boards | Rectangular | 3750 x 1800 | Sqm. | 13.5 |  |  |  | Village Boards
4.16 | Place Identification Boards | Rectangular | 1250 x 1800 | Sqm. | 9 |  |  |  | Village Boards
4.17 | Place Identification Boards | Rectangular | 1250 x 1250 | Sqm. | 1.5625 |  |  |  | Village Boards
4.18 | Place Identification Boards | Rectangular | 2 x 1180 x 3750 | Sqm. | 8.85 |  |  |  | Village Boards
4.19 | Place Identification Boards | Rectangular | 1200 x 1200 | Sqm. | 2.88 |  |  |  | Village Boards
4.2 | Place Identification Boards | Rectangular | 1220 x 900 | Sqm. | 4.392 |  |  |  | Village Boards
4.21 | Place Identification Boards | Rectangular | 3750 x 3800 | Sqm. | 14.25 |  |  |  | Village Boards
4.22 | Place Identification Boards | Rectangular | 1200 x 1800 | Sqm. | 2.16 |  |  |  | Village Boards
4.23 | Fasttag Lane Sticker | Rectangular | 3200x1420 | Sqm. | 59.072
4.24 | Public Toilet Sign Board with NHAI Logo and Route marker sign | Rectangular | 16200x1000 | Sqm. | 64.8
4.25 | Route Marker NH30 Reflective sticker only | Rectangular | 600x450 | Sqm. | 1.08
4.26 | Extra wide /Oversized vehicle Lane Sign Board with NHAI Logo and Lane1 | Rectangular | 3600x1200 | Sqm. | 4.32
4.27 | Overhead Gantry | Rectangular | 27000x1500 | Sqm. | 81
5 | Road Delineators Scope of Work: Supply and installation of delineators , 80–100 cm in height above ground level, painted in 15 cm wide black and white stripes, and fitted with either 80 × 100 mm rectangular or 75 mm dia circular retro-reflectorised panels at the top. The delineators shall be either buried or pressed into the ground, conforming to IRC:79 and approved drawings. Execution Requirements: 1) Use delineator units complying with IRC:79 specifications. 2) Ensure height, visibility, and reflectivity as per drawing requirements. 3) Paint with durable black and white road-grade coatings. 4) Fix securely in the ground without tilting or misalignment. 5) Position as per engineer’s direction for maximum visibility. Rate Inclusions: Includes supply of delineators, painting, reflectors, excavation, fixing, transport, labour, safety gear, and all incidentals for full installation. Relevant Specification: As per MoRTH Clause 806 and IRC:79. |  |  | Nos. | 311
6 | Providing and fixing of flexible vertical delineator made of UV-resistant polyurethane or equivalent flexible material, of height not less than 750 mm and diameter of 80–100 mm, fixed on PQC (Pavement Quality Concrete) surface using epoxy adhesive and appropriate fasteners (metal bolts/anchor fasteners), including surface preparation, drilling, fixing, and necessary curing as per manufacturer's specifications and direction of Engineer-in-Charge. The delineator shall have reflective bands for night visibility and be capable of rebounding to its original position after impact. The work includes supply, installation, all materials, labour, tools, and incidental charges. |  |  | Nos. | 32
(excl. GST)
with GST

## BOQ
Sitapur -Bareilly NH-30 PROJECT
BILL OF QUANTITIES(BOQ) - Sign Boards
S.No | Description of work | Unit | Quantity | Rate | Amount (Rs.) | Remarks
1 | Retro-Reflectorised Traffic Signs: Providing and Fixing of Helpline Number Board 1033 1800x2400mm Sign boards retro-reflectorized cautionary, mandatory and informatory sign as per IRC:67 made with type XI micro prismatic grade 3M reflecting sheeting as per design of IRC-67-2022, fixed over 4mm thick ACP sheet supported with Back support frame of 35x35x5mm mild steel angle as approved, fixed over 88.9 OD Medium Duty circular pipe with painted 1st quality paint etc, firmly fixed to the ground by means of properly designed foundation with M20 grade cement concrete 45 cm X 45 cm X 80 cm , 60 cm below ground level as per approved drawing. 10 years Warranty for Retro Reflective Sheeting from the original sheeting manufacturer be submitted by the contractor. | Nos. | 62
2 | Retro-Reflectorised Traffic Signs: Providing and Fixing of Heavy Vehicle Keep Left Sign Board 2400x2400mm Sign boards retro-reflectorized cautionary, mandatory and informatory sign as per IRC:67 made with type XI micro prismatic grade 3M reflecting sheeting as per design of IRC-67-2022, fixed over 4mm thick ACP sheet supported with Back support frame of 35x35x5mm mild steel angle as approved, fixed over 88.9 OD Medium Duty circular pipe with painted 1st quality paint etc, firmly fixed to the ground by means of properly designed foundation with M20 grade cement concrete 45 cm X 45 cm X 80 cm , 60 cm below ground level as per approved drawing. 10 years Warranty for Retro Reflective Sheeting from the original sheeting manufacturer be submitted by the contractor. | Nos. | 62
3 | Retro-Reflectorised Traffic Signs: Providing and Fixing of Service road End 600x900mm Sign boards retro-reflectorized cautionary, mandatory and informatory sign as per IRC:67 made with type XI micro prismatic grade 3M reflecting sheeting as per design of IRC-67-2022, fixed over 4mm thick ACP sheet supported with Back support frame of 35x35x5mm mild steel angle as approved, fixed over 76.1mm OD Medium Duty circular pipe with painted 1st quality paint etc, firmly fixed to the ground by means of properly designed foundation with M20 grade cement concrete 45 cm X 45 cm X 60 cm , 60 cm below ground level as per approved drawing. 10 years Warranty for Retro Reflective Sheeting from the original sheeting manufacturer be submitted by the contractor. | Nos. | 75
4 | Retro-Reflectorised Traffic Signs: Providing and Fixing of Service road Start 600x900mm Sign boards retro-reflectorized cautionary, mandatory and informatory sign as per IRC:67 made with type XI micro prismatic grade 3M reflecting sheeting as per design of IRC-67-2022, fixed over 4mm thick ACP sheet supported with Back support frame of 35x35x5mm mild steel angle as approved, fixed over 76.1mm OD Medium Duty circular pipe with painted 1st quality paint etc, firmly fixed to the ground by means of properly designed foundation with M20 grade cement concrete 45 cm X 45 cm X 60 cm , 60 cm below ground level as per approved drawing. 10 years Warranty for Retro Reflective Sheeting from the original sheeting manufacturer be submitted by the contractor. | Nos. | 75
5 | Retro-Reflectorised Traffic Signs: Providing and Fixing of Built up area board (90 cm equilateral triangle) Sign boards retro-reflectorized cautionary, mandatory and informatory sign as per IRC:67 made with type XI micro prismatic grade 3M reflecting sheeting as per design of IRC-67 2022, fixed over 4mm thick ACP sheet supported with Back support frame of 35x35x5mm mild steel angle as approved, fixed over 76.1mm OD Medium Duty circular pipe with painted 1st quality paint etc, firmly fixed to the ground by means of properly designed foundation with M20 grade cement concrete 45 cm X 45 cm X 60 cm , 60 cm below ground level as per approved drawing. 10 years Warranty for Retro Reflective Sheeting from the original sheeting manufacturer be submitted by the contractor. | Nos. | 44
6 | Retro-Reflectorised Traffic Signs: Providing and Fixing of Truck lay bye 2058x1350mm Sign boards retro-reflectorized cautionary, mandatory and informatory sign as per IRC:67 made with type XI micro prismatic grade 3M reflecting sheeting as per design of IRC-67-2022, fixed over 4mm thick ACP sheet supported with Back support frame of 35x35x5mm mild steel angle as approved, fixed over 88.9 OD Medium Duty circular pipe with painted 1st quality paint etc, firmly fixed to the ground by means of properly designed foundation with M20 grade cement concrete 45 cm X 45 cm X 80 cm , 60 cm below ground level as per approved drawing. 10 years Warranty for Retro Reflective Sheeting from the original sheeting manufacturer be submitted by the contractor. | Nos. | 0 |  |  | already considered
7 | All Charges for Supply and Fixing of Solar Blinker Including Pole (75mm Dia, 2.5mm- Thick & Height- 4.5 Mtr including first class paint) with transportation charges , Specification- LED Cluster : 127 pcs of Ultra bright LED,s with long life more than 50,000 Hrs., Flashes : 52 Flashes/min, Aspect Dia: 300 mm , LED Color :Amber (Yellow) , Battery- In Built Battery Long Life, Maintenance free battery 12.8V 12AH Lithium Phosphate Battery. Accessories : Solar PV Panel 12Volt (20WP) with mounting structure, Solar Charger Control Unit (CCU) Capacity - 12V & 10A, Controller ,Mounting Clamp & Connector etc. ,Working time- 24 Hrs. , Autonomy Backup: 2 Days in Monsoon period. Visibility- 500 Mtrs. | Nos. | 69
8 | Supply and fixing of road delineator post (SI-Delineator IRC-3M) of height 1000 mm/1100 mm and 100 mm width, made of engineered plastic, fitted with 3M Type-XI high-intensity retro-reflective sheeting, including necessary excavation, fixing with M-15 grade PCC foundation (200 mm dia, 300 mm depth or as per site condition), alignment and positioning as per IRC:79. | Nos. | 311
9 | Retro- reflectorised Traffic signs Providing and Fixing of Sign boards retro-reflectorized cautionary, mandatory and informatory sign as per IRC:67 made with type XI micro prismatic grade 3M reflecting sheeting as per design of IRC-67-2022, fixed over 4mm thick ACP sheet supported with Back support frame of 35x35x5mm mild steel angle as approved, fixed over 76.1mm OD & 3.6m Medium Duty circular pipe with oil paint finish for corrosion resistance etc, firmly fixed to the ground by means of properly designed foundation with M20 grade cement concrete 45 cm X 45 cm X 60 cm , 60 cm below ground level as per approved drawing. 4mm thick aluminium composite panels (ACP) bonded with Type XI Diamond Grade Retro-Reflective Sheeting (DG3), conforming to IRC 67-2022. The retro-reflective sheeting incorporates Electronic Cuttable Film (ECF) lettering with pressure-sensitive or heat-activated adhesive for durability and clarity. The borders and messages are cutouts in IRC-specified colours, ensuring high visibility and compliance with IRC standards. The rear side of the board is finished with black, non-reflective coating for aesthetics and reduced glare.Work number and date shall be printed in the rear side of sign board. 10 years Warranty for Retro Reflective Sheeting from the original sheeting manufacturer & a certified copy of three years outdoor exposure report from an independent test lab for the product offered shall be submitted by the contractor.
i | U-Turn Board | Nos. | 78
ii | Hazard Marker | Nos. | 261
iii | Compulsory Keep Left | Nos. | 115
iv | Gap in Median | Nos. | 70
v | Overhead Cables | Nos. | 22
vi | Go Slow | Nos. | 2
vii | No Parking | Nos. | 2
viii | Accident Prone Zone | Nos. | 2
ix | Traffic Merging Left | Nos. | 11
x | Bus Bay | Nos. | 11
xi | Chevron | Nos. | 40
xii | Maximum Speed Limit (Vehicle Type) | Nos. | 4
xiii | Rumble Strip Board | Nos. | 83
xiv | Two Way HM with Pass Either Side | Nos. | 60
xv | Pedestrian Crossing | Nos. | 70
xvi | Route Marker | Nos. | 6
xvii | U-Turn Prohibited | Nos. | 60
xviii | Truck Lay Bay 500m Ahead | Nos. | 4
xix | Truck Lay Bay 250m Ahead | Nos. | 4
xx | Truck Lay bye | Nos. | 4
xxi | Emergency call box | Nos. | 153
xxii | School Ahead Board | Nos. | 25
xxiii | Hospital Ahead | Nos. | 7
xxiv | Fuel Station | Nos. | 6
xxv | Informatory Board | Sqm | 18.3376
xxvi | Stop | Nos. | 32
10 | Providing and fixing of flexible vertical delineator made of UV-resistant polyurethane or equivalent flexible material, of height not less than 750 mm and diameter of 80–100 mm, fixed on PQC (Pavement Quality Concrete) surface using epoxy adhesive and appropriate fasteners (metal bolts/anchor fasteners), including surface preparation, drilling, fixing, and necessary curing as per manufacturer's specifications and direction of Engineer-in-Charge. The delineator shall have reflective bands for night visibility and be capable of rebounding to its original position after impact. The work includes supply, installation, all materials, labour, tools, and incidental charges. | Nos. | 32
11 | Providing and fixing overhead sign structures as per IRC:67-2022 and MoRTH Section 803, designed to support traffic control signs at elevated heights for clear visibility. The structure shall be made from steel conforming to IS:2062, and designed to withstand wind loads and other environmental factors. The foundation for the structure shall be of M25 grade concrete, typically 1200 mm x 1200 mm x 1500 mm (length x width x depth), depending on the design and site conditions. The installation includes excavation, concreting, erection of the sign structure, but excluding mounting the sign boards. The work shall exclude the provision of electrical wiring and lighting, if required for nighttime visibility, but shall include proper alignment and testing to ensure stability and safety. All the provision for mounting of the sign boards on the structure using steel brackets, ensuring secure attachment shall be made to avoid any rework. Rate Inclusions: The quoted rate shall include all costs necessary to complete the work but not limited to the cost of all materials, labor, and machinery required for excavation, concreting,and installation of the overhead sign structure. This includes the cost of steel structure, concrete foundations (M25 grade), high-strength bolts, and welding for assembly. The cost required for testing for stability and alignment is also included. The cost for mounting the signboards, electrical wiring, and lighting (if applicable), shall be paid for under separate item. All site restoration and disposal of waste material are covered in the rate, as well as any overheads and incidental costs for the complete execution of the installation.
i | Welcome and Thank you Gantry ( Full Gantry) (27000*1500) mm | Nos. | 2
ii | Cantilever Toll road start (3600*2400)mm | Nos. | 2
iii | Cantileve Toll Road End (3600*2400)mm | Nos. | 2
12 | Providing And Fixing Retro-Reflective Acp Sheeting As Per IRC 67-2022, Utilizing Type Xi Diamond Grade Sheeting (Dg3) With Electronic Cuttable Film (Ecf) Lettering. The Sheeting Shall Be Of Specified Colour As Per Irc 67-2022, With Pressure-Sensitive Or Heat-Activated Adhesive For Secure Installation On Surfaces. The Cut-Out Border Shall Conform To Specified Retro-Reflective Colours As Per Irc 67-2022, Ensuring Clear Visibility For Road Users. The Retro-Reflective Sheeting Must Meet Durability, Reflectivity, And Weather Resistance Standards As Defined In Irc 67-2022. The Application Will Include Surface Preparation, Proper Alignment, And Secure Attachment, Ensuring Uniform Adhesion Without Air Pockets Or Misalignment. The Work Shall Be Includes1 Coat Primer & 2 Coat Painting Of Existing Steel Structure After Removeing Of Rust From Existing Structure. All Work Must Comply With The Instructions And Specifications Of The Engineer-Incharge. The Cost Includes All Materials, Labour, Tools, Equipment, And Safety Precautions For Proper Installation And Finishing. Make: 3M, As Approved By The Engineer Only Sheet Change. | Nos.
i | Hazard Marker | Nos. | 37
ii | Gap in Median | Nos. | 3
iii | No Parking | Nos. | 1
iv | Traffic Merging Left | Nos. | 2
v | Chevron | Nos. | 34
vi | Maximum Speed Limit (Vehicle Type) | Nos. | 13
vii | Two Way HM | Nos. | 9
viii | Pass Either Side | Nos. | 6
ix | Pedestrian Crossing | Nos. | 3
x | Route Marker | Nos. | 6
xi | Informatory Board | Sqm. | 225.6481

## Abstract_Junction
PROJECT:- BAREILY SITAPUR (ROUND 4) From 262.000 To 419.590
DOCUMENT:- SUMMARY OF BOQ OF SAFETY SIGN BOARDS TO BE PROVIDED AT EXISTING JUNCTIONS
S No | Code | Item Description | Unit | Qty | Supply Rate | Supply Amount | Fixing Rate | Fixing Amount | Remarks |  | Code_1
1 |  | Retro- reflectorised Traffic signs Providing and Fixing of Sign boards retro-reflectorized cautionary, mandatory and informatory sign as per IRC:67 made with type XI micro prismatic grade 3M reflecting sheeting as per design of IRC-67-2022, fixed over 4mm thick ACP sheet supported with Back support frame of 35x35x5mm mild steel angle as approved, fixed over 76.1mm OD & 3.6m Medium Duty circular pipe with oil paint finish for corrosion resistance etc, firmly fixed to the ground by means of properly designed foundation with M20 grade cement concrete 45 cm X 45 cm X 60 cm , 60 cm below ground level as per approved drawing. 4mm thick aluminium composite panels (ACP) bonded with Type XI Diamond Grade Retro-Reflective Sheeting (DG3), conforming to IRC 67-2022. The retro-reflective sheeting incorporates Electronic Cuttable Film (ECF) lettering with pressure-sensitive or heat-activated adhesive for durability and clarity. The borders and messages are cutouts in IRC-specified colours, ensuring high visibility and compliance with IRC standards. The rear side of the board is finished with black, non-reflective coating for aesthetics and reduced glare.Work number and date shall be printed in the rear side of sign board. 10 years Warranty for Retro Reflective Sheeting from the original sheeting manufacturer & a certified copy of three years outdoor exposure report from an independent test lab for the product offered shall be submitted by the contractor.
1.01 |  | F-16.01 (Advance Direction Sign) (3050x3660) | Sqm. | 2500.512 |  | 0 |  | 0 | 2 Post | 11.163 | 13 | 5859 | 1100 | 6959
1.02 |  | F-16.01A (Advance Direction Sign) (3050x3660) | Sqm. | 558.15 |  | 0 |  | 0 | 2 Post | 11.163 | 14 | 5859 | 1100 | 6959
1.03 |  | F-16.04 (Direction Sign) (2700x1220) | Nos. | 433 |  | 0 |  | 0 | 2 Post | 3.294 | 15 | 5217 | 1100 | 6317
1.04 |  | F-15.32 (Median Opening, Triangular) (900mm) | Nos. | 0 |  | 0 |  | 0 | 1 Post | 0.35074 | 16 | 3269 | 800 | 4069
1.05 |  | F-15.33 (Pedestrian Crossing, Triangular) (900mm) | Nos. | 72 |  | 0 |  | 0 | 1 Post | 0.35074 | 17 | 3269 | 800 | 4069
1.06 |  | F-14.02 (Give Way, Triangular) (900mm) | Nos. | 0 |  | 0 |  | 0 | 1 Post | 0.35074 | 18 | 3269 | 800 | 4069
1.07 |  | F-15.49 (Speed Braker, Triangular) (900mm) | Nos. | 279 |  | 0 |  | 0 | 1 Post | 0.35074 | 19 | 3269 | 800 | 4069
1.08 |  | F-15.76 (One Way Hazard Marker with keep left ) (300x900mm) | Nos. | 0 |  | 0 |  | 0 | 1 Post | 0.27 | 20 | 2633 | 800 | 3433
1.09 |  | F-15.78 (Two Way Hazard Marker with pass either side) (450x900mm) | Nos. | 26 |  | 0 |  | 0 | 1 Post | 0.405 | 21 | 4876 | 800 | 5676
1.1 |  | F-14.01 (Stop Sign, Octagonal) (750mm) | Nos. | 253 |  | 0 |  | 0 | 1 Post |  | 22 | 4024 | 800 | 4824
1.11 |  | F-15.10 (Junction Ahead, Triangular) (900mm) | Nos. | 231 |  | 0 |  | 0 | 1 Post | 0.35074 | 23 | 3269 | 800 | 4069
1.12 |  | F-14.25 (No U Turn, Circular) (900mm) | Nos. | 0 |  | 0 |  | 0 | 1 Post |  | 25 | 3018 | 800 | 3818
1.13 |  | F-15.22 (Road Cut Ahead, Triangular) (900mm) | Nos. | 0 |  | 0 |  | 0 | 1 Post |  | 26 | 3269 | 800 | 4069
1.14 |  | F-14.35 (Vertical Clearance, Circular) (900mm) | Nos. | 0 |  | 0 |  | 0 | 1 Post |  | 27 | 3018 | 800 | 3818
2 | 1.15 | Providing and fixing overhead sign structures as per IRC:67-2022 and MoRTH Section 803, designed to support traffic control signs at elevated heights for clear visibility. The structure shall be made from steel conforming to IS:2062, and designed to withstand wind loads and other environmental factors. The foundation for the structure shall be of M25 grade concrete, typically 1200 mm x 1200 mm x 1500 mm (length x width x depth), depending on the design and site conditions. The installation includes excavation, concreting, erection of the sign structure, but excluding mounting the sign boards. The work shall exclude the provision of electrical wiring and lighting, if required for nighttime visibility, but shall include proper alignment and testing to ensure stability and safety. All the provision for mounting of the sign boards on the structure using steel brackets, ensuring secure attachment shall be made to avoid any rework. Rate Inclusions: The quoted rate shall include all costs necessary to complete the work but not limited to the cost of all materials, labor, and machinery required for excavation, concreting,and installation of the overhead sign structure. This includes the cost of steel structure, concrete foundations (M25 grade), high-strength bolts, and welding for assembly. The cost required for testing for stability and alignment is also included. The cost for mounting the signboards, electrical wiring, and lighting (if applicable), shall be paid for under separate item. All site restoration and disposal of waste material are covered in the rate, as well as any overheads and incidental costs for the complete execution of the installation. | Nos. | 26

## Quantity Summary_Junction
PROJECT:- BAREILY SITAPUR (ROUND 4) From 262.000 To 419.590 | [8 empty] | 157.59km
DOCUMENT:- BOQ OF SAFETY ENHANCEMENT AT JUNCTIONS
Sr.No. | Clause of Sch. B | Code | Code_1 | Item/Description | Unit | Rate | Quantity | Amount | Remarks |  | Code_1
1 | 4.1 a (ii) |  |  | Existing major junction to be retained with safety enhancement | [6 empty] | #N/A
1.01 | 4.1 a (ii) | 2.01 | 13 | F-16.01 (Advance Direction Sign) | Nos. |  | 0 | 0 |  | Road Furniture | #N/A
1.02 | 4.1 a (ii) | 2.02 | 14 | F-16.01A (Advance Direction Sign) | Nos. |  | 0 | 0 |  | Road Furniture | #N/A
1.03 | 4.1 a (ii) | 2.03 | 15 | F-16.04 (Direction Sign) | Nos. |  | 0 | 0 |  | Road Furniture | #N/A
1.04 | 4.1 a (ii) | 2.04 | 16 | F-15.32 (Median Opening, Triangular) | Nos. |  | 0 | 0 |  | Road Furniture | #N/A
1.05 | 4.1 a (ii) | 2.05 | 17 | F-15.33 (Pedestrian Crossing, Triangular) | Nos. |  | 0 | 0 |  | Road Furniture | #N/A
1.06 | 4.1 a (ii) | 2.06 | 18 | F-14.02 (Give Way, Triangular) | Nos. |  | 0 | 0 |  | Road Furniture | #N/A
1.07 | 4.1 a (ii) | 2.07 | 19 | F-15.49 (Speed Braker, Triangular) | Nos. |  | 0 | 0 |  | Road Furniture | #N/A
1.08 | 4.1 a (ii) | 2.08 | 20 | F-15.76 (One Way Hazard Marker) | Nos. |  | 0 | 0 |  | Road Furniture | #N/A
1.09 | 4.1 a (ii) | 2.09 | 21 | F-15.78 (Two Way Hazard Marker) | Nos. |  | 0 | 0 |  | Road Furniture | #N/A
2 | 4.1 b (i) |  |  | All minor junctions with MCW are to be retained with safety enhancement | [6 empty] | #N/A
2.01 | 4.1 b (i) | 2.01 | 13 | F-16.01 (Advance Direction Sign) | Nos. |  | 80 | 0 |  | Road Furniture | #N/A
2.02 | 4.1 b (i) | 2.02 | 14 | F-16.01A (Advance Direction Sign) | Nos. |  | 27 | 0 |  | Road Furniture | #N/A
2.03 | 4.1 b (i) | 2.03 | 15 | F-16.04 (Direction Sign) | Nos. |  | 253 | 0 |  | Road Furniture | #N/A
2.04 | 4.1 b (i) | 2.04 | 16 | F-15.32 (Median Opening, Triangular) | Nos. |  | 0 | 0 |  | Road Furniture | #N/A
2.05 | 4.1 b (i) | 2.05 | 17 | F-15.33 (Pedestrian Crossing, Triangular) | Nos. |  | 0 | 0 |  | Road Furniture | #N/A
2.06 | 4.1 b (i) | 2.1 | 22 | F-14.01 (Stop Sign, Octagonal) | Nos. |  | 136 | 0 |  | Road Furniture | #N/A
2.07 | 4.1 b (i) | 2.07 | 19 | F-15.49 (Speed Braker, Triangular) | Nos. |  | 162 | 0 |  | Road Furniture | #N/A
2.08 | 4.1 b (i) | 2.08 | 20 | F-15.76 (One Way Hazard Marker) | Nos. |  | 0 | 0 |  | Road Furniture | #N/A
2.09 | 4.1 b (i) | 2.11 | 23 | F-15.10 (Junction Ahead, Triangular) | Nos. |  | 173 | 0 |  | Road Furniture | #N/A
3 | 4.1 b (iii) |  |  | All minor junctions with Service Road/Slip Road are to be retained with safety enhancement | [6 empty] | #N/A
3.01 | 4.1 b (iii) | 2.01 | 13 | F-16.01 (Advance Direction Sign) | Nos. |  | 66 | 0 |  | Road Furniture | #N/A
3.02 | 4.1 b (iii) | 2.02 | 14 | F-16.01A (Advance Direction Sign) | Nos. |  | 23 | 0 |  | Road Furniture | #N/A
3.03 | 4.1 b (iii) | 2.03 | 15 | F-16.04 (Direction Sign) | Nos. |  | 102 | 0 |  | Road Furniture | #N/A
3.04 | 4.1 b (iii) | 2.04 | 16 | F-15.32 (Median Opening, Triangular) | Nos. |  | 0 | 0 |  | Road Furniture | #N/A
3.05 | 4.1 b (iii) | 2.05 | 17 | F-15.33 (Pedestrian Crossing, Triangular) | Nos. |  | 46 | 0 |  | Road Furniture | #N/A
3.06 | 4.1 b (iii) | 2.1 | 22 | F-14.01 (Stop Sign, Octagonal) | Nos. |  | 91 | 0 |  | Road Furniture | #N/A
3.07 | 4.1 b (iii) | 2.07 | 19 | F-15.49 (Speed Braker, Triangular) | Nos. |  | 91 | 0 |  | Road Furniture | #N/A
3.08 | 4.1 b (iii) | 2.08 | 20 | F-15.76 (One Way Hazard Marker) | Nos. |  | 0 | 0 |  | Road Furniture | #N/A
3.09 | 4.1 b (iii) | 2.11 | 23 | F-15.10 (Junction Ahead, Triangular) | Nos. |  | 58 | 0 |  | Road Furniture | #N/A
4 | 4.2 c |  |  | Existing junction to be retained with safety enhancement | [6 empty] | #N/A
4.01 | 4.2 c | 2.01 | 13 | F-16.01 (Advance Direction Sign) | Nos. |  | 78 | 0 |  | Road Furniture | #N/A
4.02 | 4.2 c | 2.03 | 15 | F-16.04 (Direction Sign) | Nos. |  | 78 | 0 |  | Road Furniture | #N/A
4.03 | 4.2 c | 2.05 | 17 | F-15.33 (Pedestrian Crossing, Triangular) | Nos. |  | 26 | 0 |  | Road Furniture | #N/A
4.04 | 4.2 c | 2.13 | 25 | F-14.25 (No U Turn, Circular) | Nos. |  | 0 | 0 |  | Road Furniture | #N/A
4.05 | 4.2 c | 2.14 | 26 | F-15.22 (Road Cut Ahead, Triangular) | Nos. |  | 0 | 0 |  | Road Furniture | #N/A
4.06 | 4.2 c | 2.15 | 27 | F-14.33 (Vertical Clearance, Circular) | Nos. |  | 0 | 0 |  | Road Furniture | #N/A
4.07 | 4.2 c | 2.1 | 22 | F-14.01 (Stop Sign, Octagonal) | Nos. |  | 26 | 0 |  | Road Furniture | #N/A
4.08 | 4.2 c | 2.07 | 19 | F-15.49 (Speed Braker, Triangular) | Nos. |  | 26 | 0 |  | Road Furniture | #N/A
4.09 | 4.2 c | 2.09 | 21 | F-15.78 (Two Way Hazard Marker) | Nos. |  | 26 | 0 |  | Road Furniture | #N/A

## Safety_Junction_M.S
PROJECT:- BAREILY SITAPUR (ROUND 4) From 262.000 To 419.590
DOCUMENT:- Signange Data for Junction
Sr.No. | Clause of Sch. B | Item/Description | Unit | Number of Junction | Length | Nos | Quantity | Remarks
1 |  | Signage Plan for Major Junction (T & Y-Type) | [5 empty] | Annex.I
1.01 |  | F-16.01 (Advance Direction Sign) | Nos. | 0 | Number= | 4 | 0
1.02 |  | F-16.01A (Advance Direction Sign) | Nos. | 0 | Number= | 1 | 0
1.03 |  | F-16.04 (Direction Sign) | Nos. | 0 | Number= | 1 | 0
1.04 |  | F-15.32 (Median Opening, Triangular) | Nos. | 0 | Number= | 0 | 0
1.05 |  | F-15.33 (Pedestrian Crossing, Triangular) | Nos. | 0 | Number= | 0 | 0
1.06 |  | F-14.02 (Give Way, Triangular) | Nos. | 0 | Number= | 1 | 0
1.07 |  | F-15.49 (Speed Braker, Triangular) | Nos. | 0 | Number= | 1 | 0
1.08 |  | F-15.76 (One Way Hazard Marker) | Nos. | 0 | Number= | 1 | 0
1.09 |  | F-15.78 (Two Way Hazard Marker) | Nos. | 0 | Number= | 1 | 0
2 | 4.1 a (ii) | Signage Plan for Major Junction (X-Type) | [5 empty] | Annex.I
2.01 | 4.1 a (ii) | F-16.01 (Advance Direction Sign) | Nos. | 1 | Number= | 6 | 6
2.02 | 4.1 a (ii) | F-16.01A (Advance Direction Sign) | Nos. | 1 | Number= | 2 | 2
2.03 | 4.1 a (ii) | F-16.04 (Direction Sign) | Nos. | 1 | Number= | 2 | 2
2.04 | 4.1 a (ii) | F-15.32 (Median Opening, Triangular) | Nos. | 1 | Number= | 0 | 0
2.05 | 4.1 a (ii) | F-15.33 (Pedestrian Crossing, Triangular) | Nos. | 1 | Number= | 0 | 0
2.06 | 4.1 a (ii) | F-14.02 (Give Way, Triangular) | Nos. | 1 | Number= | 2 | 2
2.07 | 4.1 a (ii) | F-15.49 (Speed Braker, Triangular) | Nos. | 1 | Number= | 2 | 2
2.08 | 4.1 a (ii) | F-15.76 (One Way Hazard Marker with keep left | Nos. | 1 | Number= | 2 | 2
2.09 | 4.1 a (ii) | F-15.78 (Two Way Hazard Marker) | Nos. | 1 | Number= | 2 | 2
3 | 4.1 b (i) | Signage Plan for Minor Junction (T & Y-Type) with Median Opening | [5 empty] | Annex.II
3.01 | 4.1 b (i) | F-16.01 (Advance Direction Sign) | Nos. | 27 | Number= | 2 | 54
3.02 | 4.1 b (i) | F-16.01A (Advance Direction Sign) | Nos. | 27 | Number= | 1 | 27
3.03 | 4.1 b (i) | F-16.04 (Direction Sign) | Nos. | 27 | Number= | 2 | 54
3.04 | 4.1 b (i) | F-15.32 (Median Opening, Triangular) | Nos. | 27 | Number= | 0 | 0
3.05 | 4.1 b (i) | F-15.33 (Pedestrian Crossing, Triangular) | Nos. | 27 | Number= | 0 | 0
3.06 | 4.1 b (i) | F-14.01 (Stop Sign, Octagonal) | Nos. | 27 | Number= | 1 | 27
3.07 | 4.1 b (i) | F-15.49 (Speed Braker, Triangular) | Nos. | 27 | Number= | 1 | 27
3.08 | 4.1 b (i) | F-15.76 (One Way Hazard Marker) | Nos. | 27 | Number= | 0 | 0
4 | 4.1 b (i) | Signage Plan for Minor Junction (X-Type) With Median Opening | [5 empty] | Annex.II
4.01 | 4.1 b (i) | F-16.01 (Advance Direction Sign) | Nos. | 13 | Number= | 2 | 26
4.02 | 4.1 b (i) | F-16.04 (Direction Sign) | Nos. | 13 | Number= | 2 | 26
4.03 | 4.1 b (i) | F-15.32 (Median Opening, Triangular) | Nos. | 0 | Number= | 0 | 0
4.04 | 4.1 b (i) | F-15.33 (Pedestrian Crossing, Triangular) | Nos. | 0 | Number= | 0 | 0
4.05 | 4.1 b (i) | F-15.49 (Speed Braker, Triangular) | Nos. | 13 | Number= | 2 | 26
4.06 | 4.1 b (i) | F-14.01 (Stop Sign, Octagonal) | Nos. | 13 | Number= | 0 | 0
4.07 | 4.1 b (i) | F-15.76 (One Way Hazard Marker) | Nos. | 13 | Number= | 0 | 0
5 | 4.1 b (i) | Signage Plan for Minor Junction (X-Type) Without Median Opening | [5 empty] | Annex.II
5.01 | 4.1 b (i) | F-16.04 (Direction Sign) | Nos. | 32 | Number= | 2 | 64
5.02 | 4.1 b (i) | F-15.10 (Junction Ahead, Triangular) | Nos. | 32 | Number= | 2 | 64
5.03 | 4.1 b (i) | F-15.33 (Pedestrian Crossing, Triangular) | Nos. | 32 | Number= | 0 | 0
5.04 | 4.1 b (i) | F-15.49 (Speed Braker, Triangular) | Nos. | 32 | Number= | 0 | 0
5.05 | 4.1 b (i) | F-14.01 (Stop Sign, Octagonal) | Nos. | 32 | Number= | 0 | 0
6 | 4.1 b (i) | Signage Plan for Minor Junction (T & Y-Type) Without Median Opening | [5 empty] | Annex.III
6.01 | 4.1 b (i) | F-16.04 (Direction Sign) | Nos. | 109 | Number= | 1 | 109
6.02 | 4.1 b (i) | F-15.10 (Junction Ahead, Triangular) | Nos. | 109 | Number= | 1 | 109
6.03 | 4.1 b (i) | F-15.33 (Pedestrian Crossing, Triangular) | Nos. | 109 | Number= | 0 | 0
6.04 | 4.1 b (i) | F-15.49 (Speed Braker, Triangular) | Nos. | 109 | Number= | 1 | 109
6.05 | 4.1 b (i) | F-14.01 (Stop Sign, Octagonal) | Nos. | 109 | Number= | 1 | 109
7 | 4.2 c | Signage Plan for VUP & Flyover Approach | [5 empty] | Annex.IV
7.01 | 4.2 c | Overhead Gantry (LHS/RHS)( 3600*2400 )mm | Nos. | 13 | Number= | 2 | 26
7.02 | 4.2 c | F-16.01 (Advance Direction Sign) | Nos. | 13 | Number= | 6 | 78
7.03 | 4.2 c | F-16.04 (Direction Sign) | Nos. | 13 | Number= | 6 | 78
7.04 | 4.2 c | F-15.33 (Pedestrian Crossing, Triangular) | Nos. | 13 | Number= | 2 | 26
7.05 | 4.2 c | F-14.25 (No U Turn, Circular) | Nos. | 13 | Number= | 0 | 0
7.06 | 4.2 c | F-15.22 (Road Cut Ahead, Triangular) | Nos. | 13 | Number= | 0 | 0
7.07 | 4.2 c | F-14.33 (Vertical Clearance, Circular) | Nos. | 13 | Number= | 0 | 0
7.08 | 4.2 c | F-14.01 (Stop Sign, Octagonal) | Nos. | 13 | Number= | 2 | 26
7.09 | 4.2 c | F-15.49 (Speed Braker, Triangular) | Nos. | 13 | Number= | 2 | 26
7.1 | 4.2 c | F-15.78 (Two Way Hazard Marker) | Nos. | 13 | Number= | 2 | 26
8 |  | Signage Plan for LVUP & PUP Approach | [5 empty] | Annex.IV
8.01 |  | F-16.01 (Advance Direction Sign) | Nos. | 8 | Number= | 0 | 0
8.02 |  | F-16.04 (Direction Sign) | Nos. | 8 | Number= | 4 | 32
8.03 |  | F-15.22 (Road Cut Ahead, Triangular) | Nos. | 8 | Number= | 0 | 0
8.04 |  | F-14.25 (No U Turn, Circular) | Nos. | 8 | Number= | 2 | 16
8.05 |  | F-15.49 (Speed Braker, Triangular) | Nos. | 8 | Number= | 2 | 16
8.06 |  | F-14.33 (Vertical Clearance, Circular) | Nos. | 8 | Number= | 0 | 0
8.07 |  | F-15.78 (Two Way Hazard Marker) | Nos. | 8 | Number= | 0 | 0
9 | 4.1 b (iii) | Signage Plan for Minor Junction (T & Y-Type) with Median Opening | [5 empty] | Annex.II
9.01 | 4.1 b (iii) | F-16.01 (Advance Direction Sign) | Nos. | 23 | Number= | 2 | 46
9.02 | 4.1 b (iii) | F-16.01A (Advance Direction Sign) | Nos. | 23 | Number= | 1 | 23
9.03 | 4.1 b (iii) | F-16.04 (Direction Sign) | Nos. | 23 | Number= | 2 | 46
9.04 | 4.1 b (iii) | F-15.32 (Median Opening, Triangular) | Nos. | 23 | Number= | 0 | 0
9.05 | 4.1 b (iii) | F-15.33 (Pedestrian Crossing, Triangular) | Nos. | 23 | Number= | 0 | 0
9.06 | 4.1 b (iii) | F-14.01 (Stop Sign, Octagonal) | Nos. | 23 | Number= | 1 | 23
9.07 | 4.1 b (iii) | F-15.49 (Speed Braker, Triangular) | Nos. | 23 | Number= | 1 | 23
9.08 | 4.1 b (iii) | F-15.76 (One Way Hazard Marker) | Nos. | 23 | Number= | 0 | 0
10 | 4.1 b (iii) | Signage Plan for Minor Junction (X-Type) With Median Opening | [5 empty] | Annex.II
10.01 | 4.1 b (iii) | F-16.01 (Advance Direction Sign) | Nos. | 5 | Number= | 4 | 20
10.02 | 4.1 b (iii) | F-16.04 (Direction Sign) | Nos. | 5 | Number= | 2 | 10
10.03 | 4.1 b (iii) | F-15.32 (Median Opening, Triangular) | Nos. | 5 | Number= | 0 | 0
10.04 | 4.1 b (iii) | F-15.33 (Pedestrian Crossing, Triangular) | Nos. | 5 | Number= | 0 | 0
10.05 | 4.1 b (iii) | F-15.49 (Speed Braker, Triangular) | Nos. | 5 | Number= | 2 | 10
10.06 | 4.1 b (iii) | F-14.01 (Stop Sign, Octagonal) | Nos. | 5 | Number= | 2 | 10
10.07 | 4.1 b (iii) | F-15.76 (One Way Hazard Marker) | Nos. | 5 | Number= | 0 | 0
11 | 4.1 b (iii) | Signage Plan for Minor Junction (X-Type) Without Median Opening | [5 empty] | Annex.II
11.01 | 4.1 b (iii) | F-16.04 (Direction Sign) | Nos. | 6 | Number= | 0 | 0
11.02 | 4.1 b (iii) | F-15.10 (Junction Ahead, Triangular) | Nos. | 6 | Number= | 2 | 12
11.03 | 4.1 b (iii) | F-15.33 (Pedestrian Crossing, Triangular) | Nos. | 6 | Number= | 0 | 0
11.04 | 4.1 b (iii) | F-15.49 (Speed Braker, Triangular) | Nos. | 6 | Number= | 2 | 12
11.05 | 4.1 b (iii) | F-14.01 (Stop Sign, Octagonal) | Nos. | 6 | Number= | 2 | 12
12 | 4.1 b (iii) | Signage Plan for Minor Junction (T & Y-Type) Without Median Opening | [5 empty] | Annex.III
12.01 | 4.1 b (iii) | F-16.04 (Direction Sign) | Nos. | 46 | Number= | 1 | 46
12.02 | 4.1 b (iii) | F-15.10 (Junction Ahead, Triangular) | Nos. | 46 | Number= | 1 | 46
12.03 | 4.1 b (iii) | F-15.33 (Pedestrian Crossing, Triangular) | Nos. | 46 | Number= | 1 | 46
12.04 | 4.1 b (iii) | F-15.49 (Speed Braker, Triangular) | Nos. | 46 | Number= | 1 | 46
12.05 | 4.1 b (iii) | F-14.01 (Stop Sign, Octagonal) | Nos. | 46 | Number= | 1 | 46
13 | 4.2 a | Signage Plan for Major Junction (T & Y-Type) | [5 empty] | Annex.I
13.01 | 4.2 a | F-16.01 (Advance Direction Sign) | Nos. | 11 | Number= | 4 | 44
13.02 | 4.2 a | F-16.01A (Advance Direction Sign) | Nos. | 11 | Number= | 1 | 11
13.03 | 4.2 a | F-16.04 (Direction Sign) | Nos. | 11 | Number= | 1 | 11
13.04 | 4.2 a | F-15.32 (Median Opening, Triangular) | Nos. | 11 | Number= | 2 | 22
13.05 | 4.2 a | F-15.33 (Pedestrian Crossing, Triangular) | Nos. | 11 | Number= | 2 | 22
13.06 | 4.2 a | F-14.02 (Give Way, Triangular) | Nos. | 11 | Number= | 1 | 11
13.07 | 4.2 a | F-15.49 (Speed Braker, Triangular) | Nos. | 11 | Number= | 1 | 11
13.08 | 4.2 a | F-15.76 (One Way Hazard Marker) | Nos. | 11 | Number= | 3 | 33
13.09 | 4.2 a | F-15.78 (Two Way Hazard Marker) | Nos. | 11 | Number= | 1 | 11
14 | 4.1 a (i) | Signage Plan for Major Junction (X-Type) | [5 empty] | Annex.I
14.01 | 4.1 a (i) | F-16.01 (Advance Direction Sign) | Nos. | 1 | Number= | 6 | 6
14.02 | 4.1 a (i) | F-16.01A (Advance Direction Sign) | Nos. | 1 | Number= | 2 | 2
14.03 | 4.1 a (i) | F-16.04 (Direction Sign) | Nos. | 1 | Number= | 2 | 2
14.04 | 4.1 a (i) | F-15.32 (Median Opening, Triangular) | Nos. | 1 | Number= | 2 | 2
14.05 | 4.1 a (i) | F-15.33 (Pedestrian Crossing, Triangular) | Nos. | 1 | Number= | 2 | 2
14.06 | 4.1 a (i) | F-14.02 (Give Way, Triangular) | Nos. | 1 | Number= | 2 | 2
14.07 | 4.1 a (i) | F-15.49 (Speed Braker, Triangular) | Nos. | 1 | Number= | 2 | 2
14.08 | 4.1 a (i) | F-15.76 (One Way Hazard Marker) | Nos. | 1 | Number= | 4 | 4
14.09 | 4.1 a (i) | F-15.78 (Two Way Hazard Marker) | Nos. | 1 | Number= | 2 | 2
15 | 4.2 b | Signage Plan for Minor Junction (X-Type) Without Median Opening | [5 empty] | Annex.II
15.01 | 4.2 b | F-16.04 (Direction Sign) | Nos. | 1 | Number= | 2 | 2
15.02 | 4.2 b | F-15.10 (Junction Ahead, Triangular) | Nos. | 1 | Number= | 2 | 2
15.03 | 4.2 b | F-15.33 (Pedestrian Crossing, Triangular) | Nos. | 1 | Number= | 2 | 2
15.04 | 4.2 b | F-15.49 (Speed Braker, Triangular) | Nos. | 1 | Number= | 2 | 2
15.05 | 4.2 b | F-14.01 (Stop Sign, Octagonal) | Nos. | 1 | Number= | 2 | 2
16 | 4.2 b | Signage Plan for Minor Junction (X-Type) With Median Opening | [5 empty] | Annex.II
16.01 | 4.2 b | F-16.01 (Advance Direction Sign) | Nos. | 1 | Number= | 4 | 4
16.02 | 4.2 b | F-16.04 (Direction Sign) | Nos. | 1 | Number= | 2 | 2
16.03 | 4.2 b | F-15.32 (Median Opening, Triangular) | Nos. | 1 | Number= | 2 | 2
16.04 | 4.2 b | F-15.33 (Pedestrian Crossing, Triangular) | Nos. | 1 | Number= | 2 | 2
16.05 | 4.2 b | F-15.49 (Speed Braker, Triangular) | Nos. | 1 | Number= | 2 | 2
16.06 | 4.2 b | F-14.01 (Stop Sign, Octagonal) | Nos. | 1 | Number= | 2 | 2
16.07 | 4.2 b | F-15.76 (One Way Hazard Marker) | Nos. | 1 | Number= | 2 | 2
17 | 4.2 b | Signage Plan for Minor Junction (T & Y-Type) with Median Opening | [5 empty] | Annex.II
17.01 | 4.2 b | F-16.01 (Advance Direction Sign) | Nos. | 1 | Number= | 2 | 2
17.02 | 4.2 b | F-16.01A (Advance Direction Sign) | Nos. | 1 | Number= | 1 | 1
17.03 | 4.2 b | F-16.04 (Direction Sign) | Nos. | 1 | Number= | 2 | 2
17.04 | 4.2 b | F-15.32 (Median Opening, Triangular) | Nos. | 1 | Number= | 2 | 2
17.05 | 4.2 b | F-15.33 (Pedestrian Crossing, Triangular) | Nos. | 1 | Number= | 2 | 2
17.06 | 4.2 b | F-14.01 (Stop Sign, Octagonal) | Nos. | 1 | Number= | 1 | 1
17.07 | 4.2 b | F-15.49 (Speed Braker, Triangular) | Nos. | 1 | Number= | 1 | 1
17.08 | 4.2 b | F-15.76 (One Way Hazard Marker) | Nos. | 1 | Number= | 2 | 2

## Junction_Sch-B
Clause 4 of Sch B :- Intersections and Grade Separated Intersections | [6 empty] | Transverse Bar Mark | 364
Clause 4.1 (a) (i) of Sch. B : - At Grade Intersections (Major Junctions), New Junction to be developed | [10 empty] | Gantry | 53
Sr.No. | Design Chainage (km) | Type of Junction | Leads to |  | Median Opening | Category of Cross Road | Carriageway Width (m) of Cross Road | Length of Cross Road
|  |  | LHS | RHS |  |  |  | LHS | RHS
1 | 326.5 | X | Shahjanahnpur | Chauhanpur | Yes | MDR | 2 Lane | 100 | 100 |  | 2
Clause 4.1 (a) (ii) of Sch. B : - At Grade Intersections (Major Junctions), Existing Major Junction to be retained with Safety Enhancement
Sr.No. | Design Chainage (km) | Type of Junction | Leads to |  | Median Opening | Category of Cross Road | Carriageway Width (m) of Cross Road | Length (m) of Cross Road
|  |  | LHS | RHS |  |  |  | LHS | RHS
1 | 413.82 | X | Gola | Hardoi | Yes | City Road | 2 Lane | 100 | 100 |  | 2
Clause 4.1 (b) (i) of Sch. B : - At Grade Intersections (Minor Junctions), Junctions with MCW (All junctions below are to be retained with Safety Enhancement)
Sr.No. | Design Chainage (km) | Type of Junction | Leads to |  | Median Opening | Category of Cross Road | Carriage way Width (m) of Cross Road | Length (m) of Cross Road
|  |  | LHS | RHS |  |  |  | LHS | RHS |  |  |  | Yes | No
1 | 262.15 | T | - | Village Road | No | Village road | 3.5 |  | 100 |  |  | Y | 2 | 8
2 | 262.45 | T | Andrapura | - | No | Village road | 5 | 100 |  |  |  | T | 25 | 101
3 | 263.25 | X | Village Road | Village Road | No | Industry road | 3.5 | 100 | 100 |  | 2 | X | 13 | 32
4 | 263.58 | T | Kesarpur | - | Yes | Village road | 7 | 100
5 | 263.75 | T | - | Village Road | Yes | Village road | 3.5 |  | 100
6 | 264.63 | T | - | Village Road | No | Village road | 3.5 |  | 100
7 | 265.2 | T | - | Sarkara | No | Village road | 3.5 |  | 100
8 | 265.78 | X | Village Road | Industrial Road | No |  | 5 | 100 | 100
9 | 267.22 | T | Village Road | - | No | Village road | 3.5 | 100
10 | 268.95 | X | Village Road | Faridpur | No | Village road | 3.5 | 100 | 100
11 | 269.4 | X | Village Road | Faridpur | No | Village road | 5 | 100 | 100
12 | 269.62 | X | Village Road | Faridpur | No | Village road | 5 | 100 | 100
13 | 270.15 | X | Village Road | Faridpur | No | Village road | 5 | 100 | 100
14 | 271.2 | X | Village Road | Village Road | No | Village road | 3.5 | 100 | 100
15 | 273.78 | T | Village Road | - | No | Village road | 3.5 | 100
16 | 275.8 | Y | Village Road | Village Road | No | Village road | 3.5 | 100 | 100
17 | 277.8 | X | Village Road | Faridpur | No | Village road | 3.5 | 100 | 100
18 | 278.5 | X | Village Road | Village Road | No | Village road | 3.5 | 100 | 100
19 | 280.4 | T | Village Road | - | Yes | Village road | 3.5 | 100
20 | 282.4 | X | Village Road | Village Road | No | Village road | 3.5 | 100 | 100
21 | 283.21 | X | Village Road | Village Road | No | Village road | 3.5 | 100 | 100
22 | 284.3 | T | - | Village Road | Yes | Village road | 3.5 |  | 100
23 | 285.2 | T | - | Village Road | No | Village road | 3.5 |  | 100
24 | 285.77 | T | Village Road | - | No | Village road | 3.5 | 100
25 | 286.55 | T | Village Road | - | No | Village road | 3.5 | 100
26 | 288.22 | X | Village Road | Village Road | No | Village road | 3.5 | 100 | 100
27 | 288.65 | T | Village Road | - | No | Village road | 3.5 | 100
28 | 290.6 | Y | Village Road | Village Road | No | Village road | 3.5 | 100 | 100
29 | 292.6 | T | - | Village Road | No | Village road | 3.5 |  | 100
30 | 297.4 | T | - | Village Road | No | Village road | 3.5 |  | 100
31 | 298.65 | X | Village Road | Village Road | No | Village road | 3.5 | 100 | 100
32 | 298.78 | X | Shahjahanpur | Rauza | Yes | Village road | 7 |  | 100
33 | 298.85 | X | Village Road | Village Road | Yes | Village road | 3.5 | 100 | 100
34 | 299.8 | T | - | Village Road | No | Village road | 3.5 |  | 100
35 | 299.9 | T | - | Village Road | No | Village road | 3.5 |  | 100
36 | 301.2 | T | Village Road | - | No | Village road | 3.5 | 100
37 | 301.6 | X | Village Road | Village Road | Yes | Village road | 3.5 | 100 | 100
38 | 302.3 | T | Village Road | - | No | Village road | 3.5 | 100
39 | 304.7 | X | Village Road | Village Road | Yes | Village road | 3.5 | 100 | 100
40 | 304.71 | Y | Village Road | - | No | Village road | 3.5 | 100
41 | 305.7 | T | Village Road | - | No | Village road | 3.5 | 100
42 | 306.4 | T | Village Road | - | No | Village road | 3.5 | 100
43 | 307.9 | T | - | Village Road | Yes | Village road | 5 |  | 100
44 | 308.9 | X | Village Road | Village Road | Yes | Village road | 3.5 | 100 | 100
45 | 309.55 | T | - | Village Road | Yes | Village road | 5 |  | 100
46 | 311.45 | T | Village Road | - | No | Village road | 3.5 | 100
47 | 314.88 | T | - | Village Road | No | Village road | 3 |  | 100
48 | 315.2 | T | Village Road | - | No | Village road | 3.5 | 100
49 | 315.3 | T | - | Village Road | No | Village road | 3 |  | 100
50 | 315.65 | T | Village Road | - | No | Village road | 3.5 | 100
51 | 315.78 | T | Village Road | - | No | Village road | 3.5 | 100
52 | 316.04 | T | - | Village Road | No | Village road | 3 |  | 100
53 | 316.72 | T | Village Road | Village Road | No | City road | 3.5 | 100 | 100 |  | 2
54 | 318.47 | T | - | Village Road | No | City road | 5 |  | 100 |  | 2
55 | 318.98 | T | Village Road | - | Yes | Village road | 3.5 | 100
56 | 319 | T | Village Road | - | Yes | City road | 3.5 | 100 |  |  | 2
57 | 320.35 | X | Sitapur | Village Road | No | Village road | 5 |  | 100
58 | 320.4 | T | Village Road | - | No | Village road | 3.5 | 100
59 | 320.7 | T | Village Road | - | No | Village road | 3.5 | 100
60 | 321 | T | Village Road | - | No | Village road | 3.5 | 100
61 | 321.71 | T | - | Narayanpur | Yes | Village road | 5 |  | 100
62 | 322.4 | X | Village Road | Village Road | No | Village road | 3.5 | 100 | 100
63 | 322.85 | X | Village Road | Village Road | No | Village road | 3.5 | 100 | 100
64 | 322.9 | T | - | Village Road | No | Village road | 3.5 |  | 100
65 | 323.05 | T | - | Village Road | No | Village road | 3.5 |  | 100
66 | 323.2 | T | Village Road | - | No | Village road | 3.5 | 100
67 | 325.4 | T | - | Village Road | No | Village road | 3 |  | 100
68 | 325.41 | T | Village Road | - | No | Village road | 3.5 | 100
69 | 326 | T | Village Road | - | No | Village road | 3.5 | 100
70 | 327.83 | T | Village Road | - | No | Village road | 3.5 | 100
71 | 328 | X | Village Road | Village Road | Yes | Village road | 3.5 | 100 | 100
72 | 329.3 | T | - | Village Road | No | Village road | 3 |  | 100
73 | 330.18 | X | Village Road | Village Road | No | Village road | 3.5 | 100 | 100
74 | 330.35 | T | - | Village Road | Yes | Village road | 3.5 |  | 100
75 | 330.65 | Y | Village Road | - | Yes | Village road | 3.5 | 100
76 | 330.9 | X | Village Road | Village Road | No | Village road | 3.5 | 100 | 100
77 | 331.14 | T | Village Road | - | No | Village road | 3.5 | 100
78 | 332.25 | X | Shahjahanpur | Rauza | Yes | Village road | 5.5 |  | 100
79 | 334.28 | X | Village Road | Village Road | No | Village road | 3.5 | 100 | 100
80 | 334.92 | T | Village Road | - | No | Village road | 3.5 | 100
81 | 335.8 | T | - | Village Road | No | Village road | 3.5 |  | 100
82 | 337 | T | - | Village Road | No | Village road | 3.5 |  | 100
83 | 339.49 | T | - | Daudpur | Yes | Village road | 5 |  | 100
84 | 339.5 | T | Village Road | - | No | Village road | 3.5 | 100
85 | 342.35 | Y | Gurri | - | Yes | Village road | 5 | 100
86 | 343.55 | T | - | Village Road | Yes | Village road | 3.5 |  | 100
87 | 343.88 | T | Village Road | - | Yes | Village road | 3.5 | 100
88 | 344.1 | T | Village Road | - | No | Village road | 3.5 | 100
89 | 345.75 | T | - | Village Road | Yes | Village road | 3.5 |  | 100
90 | 346.75 | T | - | Village Road | No | Village road | 3.5 |  | 100
91 | 349.11 | T | Village Road | - | No | Village road | 3.5 | 100
92 | 349.5 | T | - | Village Road | No | Village road | 3.5 |  | 100
93 | 349.7 | T | - | Village Road | No | Village road | 3.5 |  | 100
94 | 351.2 | T | - | Village Road | No | Village road | 3.5 |  | 100
95 | 351.43 | T | Village Road | - | No | Village road | 3.5 | 100
96 | 352.2 | T | - | Village Road | No | Village road | 3.5 |  | 100
97 | 352.88 | X | Village Road | Village Road | Yes | Village road | 3.5 | 100 | 100
98 | 353.95 | T | Village Road | - | Yes | Village road | 3.5 | 100
99 | 354.11 | T | - | Shahbad | No | Village road | 5 |  | 100
100 | 354.3 | T | Village Road | - | No | Village road | 3.5 | 100
101 | 355.11 | T | - | Village Road | No | Village road | 3.5 |  | 100
102 | 355.23 | X | Village Road | Village Road | No | ODR | 3.5 | 100 | 100
103 | 355.38 | T | - | Village Road | No | Village road | 3.5 |  | 100
104 | 358.55 | X | Village Road | Jangbahadur Ganj | No | Village road | 3.5 | 100 | 100
105 | 358.7 | T | - | Jangbahadur Ganj | No | Village road | 5 |  | 100
106 | 361.6 | T | Village Road | - | No | Village road | 3.5 | 100
107 | 362.88 | T | Village Road | - | No | MDR Road | 3.5 | 100 |  |  | 1
108 | 363.7 | X | Village Road | Village Road | No | Village road | 3.5 | 100 | 100
109 | 364.8 | T | Village Road | - | No | Village road | 3.5 | 100
110 | 365.42 | T | Village Road | - | No | Village road | 3.5 | 100
111 | 366.58 | T | Village Road | - | No | Village road | 3.5 | 100
112 | 367.45 | T | Village Road | - | No | Village road | 3.5 | 100
113 | 368.4 | T | - | Railway Crossing | Yes | Village road | 4 |  | 100
114 | 370.1 | X | Village Road | Village Road | No | Village road | 3.5 | 100 | 100
115 | 371.5 | Y | Village Road | - | No | ODR | 3.5 | 100
116 | 372.38 | X | Village Road | Village Road | No | Village road | 3.5 | 100 | 100
117 | 372.93 | T | Village Road | - | Yes | University road | 3.5 | 100 |  |  | 1
118 | 373.35 | T | - | Village Road | No | City road | 3.5 |  | 100 |  | 1
119 | 373.4 | Y | Village Road | - | No | Village road | 3.5 | 100
120 | 375.2 | X | Village Road | Village Road | No | Village road | 3.5 | 100 | 100
121 | 375.47 | T | Village Road | - | No | Village road | 3.5 | 100
122 | 375.5 | X | Village Road | Village Road | No | Connecti ng road | 3.5 | 100 | 100
123 | 376.8 | X | Village Road | Village Road | Yes | Village road | 3.5 | 100 | 100
124 | 377.5 | T | Village Road | Village Road | Yes | Village road | 3 | 100 | 100
125 | 377.95 | T | - | Village Road | No | Village road | 3 |  | 100
126 | 378.3 | X | Village Road | Village Road | No | Village road | 3 | 100 | 100
127 | 379.3 | X | Village Road | Village Road | No | Village road | 3 | 100 | 100
128 | 381.05 | T | - | Village Road | No | Village road | 3.5 |  | 100
129 | 381.15 | T | Village Road | - | No | Village road | 3.5 | 100
130 | 381.51 | T | Village Road | - | Yes | Village road | 3.5 | 100
131 | 381.62 | X | Village Road | Village Road | Yes | Village road | 3.5 | 100 | 100
132 | 382.06 | T | Village Road | - | No | Village road | 3.5 | 100
133 | 382.3 | T | - | Village Road | No | Village road | 3.5 |  | 100
134 | 382.75 | T | - | Village Road | No | Village road | 3 |  | 100
135 | 383.65 | T | Village Road | Village Road | No | Village road | 3.5 | 100 | 100
136 | 383.8 | T | Village Road | - | No | Village road | 3.5 | 100
137 | 383.9 | T | - | Village Road | No | Village road | 3 |  | 100
138 | 384.54 | T | - | Village Road | No | Village road | 3.5 |  | 100
139 | 385 | T | Village Road |  | No | Village road | 3.5 | 100 | 100
140 | 386.95 | T | - | Village Road | No | Village road | 3 |  | 100
141 | 387.15 | T | Village Road | - | Yes | Industrial road | 3.5 | 100 |  |  | 1
142 | 388.1 | X | Village Road | Village Road | Yes | Village road | 3 | 100 | 100
143 | 390.5 | T | - | Village Road | No | Village road | 3.5 |  | 100
144 | 391.2 | X | Village Road | Village Road | No | Village road | 3.5 | 100 | 100
145 | 391.95 | T | - | Village Road | No | Village road | 3.5 |  | 100
146 | 392.67 | T | - | Village Road | No | Village road | 3 |  | 100
147 | 392.7 | T | Village Road | - | No | Village road | 3.5 | 100
148 | 394.79 | T | Village Road | - | No | Village road | 3.5 | 100
149 | 396.2 | X | Village Road | Village Road | No | Village road | 3 | 100 | 100
150 | 397.06 | T | Urdauli | - | No | Village road | 7 | 100
151 | 399.5 | T | Village Road | - | No | Village road | 3.5 | 100
152 | 400.28 | T | - | Village Road | No | Village road | 3.5 |  | 100
153 | 400.49 | X | Village Road | Village Road | No | Village road | 3.5 | 100 | 100
154 | 401.5 | X | Village Road | Village Road | Yes | Village road | 3.5 | 100 | 100
155 | 402.2 | T | Village Road | - | No | Village road | 3.5 | 100
156 | 403.25 | T | Village Road | - | No | Village road | 3.5 | 100
157 | 404.6 | T | Village Road | - | No | Village road | 3.5 | 100
158 | 404.91 | T | Village Road | - | No | City road | 3.5 | 100 |  |  | 1
159 | 404.96 | T | - | Village Road | Yes | Village road | 3.5 |  | 100
160 | 406.6 | T | - | Village Road | No | Village road | 3 |  | 100
161 | 406.9 | T | Village Road | - | No | Village road | 3.5 | 100
162 | 406.98 | T | - | Village Road | No | Village road | 3.5 |  | 100
163 | 407.5 | T | - | Village Road | Yes | Village road | 3 |  | 100
164 | 407.6 | X | Village Road | Village Road | Yes | Village road | 3 | 100 | 100
165 | 407.98 | T | - | Village Road | No | Village road | 3 |  | 100
166 | 410.4 | T | - | Village Road | No | Village road | 3.5 |  | 100
167 | 410.65 | T | Village Road | - | No | Village road | 3.5 | 100
168 | 410.81 | T | - | Village Road | Yes | Village road | 3.5 |  | 100
169 | 411.55 | T | - | Village Road | Yes | Village road | 3 |  | 100
170 | 411.75 | T | Village Road |  | No | Village road | 3.5 | 100 | 100
171 | 413.4 | T | - | Village Road | No | Village road | 3 |  | 100
172 | 414.25 | T | Village Road | Village Road | Yes | Village road | 3.5 | 100 | 100
173 | 414.65 | T | - | Village Road | No | Village road | 3 |  | 100
174 | 414.99 | T | - | Village Road | No | Village road | 3 |  | 100
175 | 415 | Y | - | Keshav Green City | No | Village road | 7 |  | 100
176 | 415.15 | T | Sitapur | - | No | Village road | 7 | 100
177 | 417.5 | T | Village Road | - | No | Village road | 3.5 | 100
178 | 418.1 | Y | Sitapur | - | No | Village road | 5.5 | 100
179 | 418.4 | T | Village Road | - | No | Village road | 3.5 | 100
180 | 418.65 | X | Sitapur | Village Road | No | Village road | 5 |  | 100
181 | 419.59 | Y | Sitapur | - | No | Village road | 7 | 100
Clause 4.1 (b) (iii) of Sch. B : - At Grade Intersections (Minor Junctions), Minor Junction with Service Road/Slip Road (Safety enhancement of above junctions by providing signage, road marking, blinkers, pedestrian crossing facility etc)
Sr.No. | Design Chainage (km) | Type of Junction | Leads to |  | Median Opening | Category of Cross Road | Carriageway Width (m) of Cross Road | Length (m) of Cross Road |  |  |  |  | Yes | No
|  |  | LHS | RHS |  |  |  | LHS | RHS |  |  | Y | 3 | 1
1 | 267.95 | T | Village Road | - | No | Village road | 3.5 | 100 |  |  |  | T | 20 | 45
2 | 268.2 | T | Viknapur | - | Yes | Village road | 5 | 100 |  |  |  | X | 5 | 6
3 | 272 | X | Village Road | Village Road | Yes | Village road | 3.5 | 100 | 100
4 | 273.1 | T | - | Village Road | No | Village road | 3.5 |  | 100
5 | 273.12 | T | Village Road | - | No | Village road | 3.5 | 100
6 | 274.65 | T | - | Village Road | Yes | Village road | 3.5 |  | 100
7 | 275 | T | - | Village Road | Yes | Village road | 3.5 |  | 100
8 | 276.6 | T | - | Village Road | No | Village road | 3.5 |  | 100
9 | 276.85 | T | Village Road | - | No | Village road | 3.5 | 100
10 | 281.31 | T | Tisua | - | No | Village road | 7 | 100
11 | 281.35 | T | Village Road | - | No | Village road | 3.5 | 100
12 | 287.75 | T | - | Village Road | No | Village road | 3.5 |  | 100
13 | 294.1 | T | - | Village Road | No | Village road | 3.5 |  | 100
14 | 294.18 | T | - | Village Road | No | Village road | 3.5 |  | 100
15 | 294.3 | X | Village Road | Village Road | No | Village road | 3.5 | 100 | 100
16 | 296.39 | X | Village Road | Village Road | No | Village road | 3.5 | 100 | 100
17 | 304.1 | T | - | Village Road | No | Village road | 3.5 |  | 100
18 | 304.3 | T | - | Village Road | No | Village road | 3.5 |  | 100
19 | 306.8 | T | Village Road | - | No | Village road | 3.5 | 100
20 | 306.98 | T | Village Road | - | yes | Village road | 3.5 | 100
21 | 307 | T | - | Village Road | No | Village road | 3.5 |  | 100
22 | 307.25 | T | - | Shergarh | No | Village road | 5 |  | 100
23 | 309.75 | T | - | Baheri | Yes | Village road | 5 |  | 100
24 | 312.15 | T | - | Roshanp ur | Yes | Village road | 3.5 |  | 100
25 | 312.18 | T | Village Road | - | No | Village road | 3.5 | 100
26 | 312.25 | T | Village Road | - | No | Village road | 3.5 | 100
27 | 313.6 | T | - | Bamanua | Yes | Village road | 5 |  | 100
28 | 317.35 | T | Village Road | - | Yes | Village road | 3.5 | 100
29 | 324.3 | X | Village Road | Village Road | Yes | Village road | 3.5 | 100 | 100
30 | 328.82 | X | Village Road | Village Road | Yes | Village road | 3.5 | 100 | 100
31 | 337.35 | T | Village Road | - | No | Village road | 3.5 | 100
32 | 337.65 | T | - | Village Road | No | Village road | 3.5 |  | 100
33 | 341.48 | X | Village Road | Village Road | No | Village road | 3.5 | 100 | 100
34 | 346.9 | T | Village Road | - | No | Village road | 3.5 | 100
35 | 347.4 | T | - | Village Road | Yes | Village road | 3.5 |  | 100
36 | 347.6 | T | Uchhauliya | - | Yes | Village road | 7 | 100
37 | 347.7 | T | - | Village Road | No | Village road | 3.5 |  | 100
38 | 348.42 | T | Village Road | - | No | Village road | 3.5 | 100
39 | 348.48 | T | - | Village Road | No | Village road | 3.5 |  | 100
40 | 350.6 | T | Village Road | - | Yes | Village road | 3.5 | 100
41 | 356.2 | X | Village Road | Village Road | Yes | Village road | 3.5 | 100 | 100
42 | 356.4 | T | - | Jangbah adur Ganj | No | Village road | 5 |  | 100
43 | 360.2 | T | - | Jangbah adur Ganj | Yes | Village road | 3.5 |  | 100
44 | 360.5 | T | - | Jangbah adur Ganj | Yes | Village road | 3.5 |  | 100
45 | 360.92 | T | Village Road | - | No | Village road | 3.5 | 100
46 | 361.1 | Y | - | Village Road | Yes | Village road | 3.5 |  | 100
47 | 362 | T | - | Village Road | No | Village road | 3.5 |  | 100
48 | 362.07 | T | Village Road | - | No | Village road | 3.5 | 100
49 | 366.8 | T | - | Railway Crossing | No | Village road | 3.5 |  | 100
50 | 373.85 | T | Village Road | - | No | Village road | 3.5 | 100
51 | 374.15 | T | - | Maigalga nj | Yes | Village road | 5 |  | 100
52 | 377.71 | T | Village Road | - | No | Village road | 3.5 | 100
53 | 379.98 | T | Village Road | - | Yes | Village road | 3.5 | 100
54 | 380 | T | - | Maigalga nj | Yes | Village road | 3.5 |  | 100
55 | 380.11 | T | - | Village Road | No | Village road | 3.5 |  | 100
56 | 385.97 | T | Village Road |  | Yes | Village road | 3.5 | 100 | 100
57 | 386.1 | T | - | Village Road | No | Village road | 3.5 |  | 100
58 | 386.3 | T | - | Village Road | No | Village road | 3.5 |  | 100
59 | 386.4 | T | Village Road | - | No | Village road | 3.5 | 100
60 | 397.2 | X | Urdauli | Village Road | No | Village road | 7 | 100 | 100
61 | 397.5 | T | - | Village Road | No | Village road | 3.5 |  | 100
62 | 397.6 | T | Village Road | - | Yes | Village road | 3.5 | 100
63 | 397.98 | X | Urdauli | Urdauli | Yes | Village road | 7 | 100 | 100
64 | 398.3 | T | - | Village Road | No | Village road | 3.5 |  | 100
65 | 398.4 | T | Village Road | - | No | Village road | 3.5 | 100
66 | 398.6 | X | Village Road | Village Road | No | Village road | 3.5 | 100 | 100
67 | 399.6 | T | - | Village Road | No | Village road | 3.5 |  | 100
68 | 399.8 | T | Village Road | - | No | Village road | 3.5 | 100
69 | 399.95 | T | - | Village Road | No | Village road | 3.5 |  | 100
70 | 405.45 | T | - | Village Road | Yes | Village road | 3.5 |  | 100
71 | 405.65 | X | Nairikala | Nairikala | No | Village road | 7 | 100 | 100
72 | 408 | T | Village Road | - | No | Village road | 3.5 | 100
73 | 408.38 | T | Village Road | - | No | Village road | 3.5 | 100
74 | 408.45 | T | - | Village Road | No | Village road | 3.5 |  | 100
75 | 408.4 | T | Indranagar | - | No | Village road | 7 | 100
76 | 408.45 | T | - | Village Road | No | Village road | 3.5 |  | 100
77 | 409.35 | Y | Village Road | - | No | Village road | 3.5 | 100
78 | 409.6 | Y | Village Road | - | Yes | Village road | 3.5 | 100
79 | 412.4 | T | Kashiram Colony | - | Yes | City Road | 7 | 100 |  |  | 1
80 | 412.42 | Y | Sitapur | - | Yes | City Road | 7 | 100 |  |  | 1
Clause 4.2 (a) At-grade Intersections below Grade Separator/Interchanges a) New Junction to be developed due to New Proposal of Grade Separator (major)
Sr.No. | Existing Chainage (km) | Type of Junction | Leads to |  | Median Opening | Category of Cross Road | Carriageway Width (m) of Cross Road | Length (m) of cross Road to be developed
|  |  | LHS | RHS |  |  |  | LHS | RHS
1 | 268.15 | Y | - | Faridpur | Yes | Bypass Start | 2 Lane |  | 100 |  | 1
2 | 272.82 | Y | - | Faridpur | Yes | Bypass End | 2 Lane |  | 100 |  | 1
3 | 307 | Y | - | Tilhar | Yes | Bypass End | 2 Lane |  | 100 |  | 1
4 | 317.45 | Y | Gopalpur/Pilibhit | - | Yes | Nagariya Mod | 2 Lane | 100 |  |  | 1
5 | 344.77 | T | - | Dadraul Village | Yes | Cross Road | 2 Lane |  | 100 |  | 1
6 | 356.3 | Y | - | Jangbahadur Ganj | Yes | Bypass Start | 2 Lane |  | 100 |  | 1
7 | 360.1 | Y | - | Jangbahadur Ganj | Yes | Bypass End | 2 Lane |  | 100 |  | 1
8 | 373.95 | Y | - | Maigalganj | Yes | Bypass Start | 2 Lane |  | 100 |  | 1
9 | 380.08 | Y | - | Maigalganj | Yes | Bypass End | 2 Lane |  | 100 |  | 1
10 | 389.4 | Y | - | Maholi | Yes | Village road | 3.5 |  | 100 |  | 1
11 | 411.968 | Y | - | Sitapur | Yes | Bypass Start | 2 Lane | 100 |  |  | 1
Clause 4.2 (b) At-grade Intersections below Grade Separator/Interchanges b) New Junction to be developed due to New Proposal of Grade Separator (minor)
Sr.No. | Existing Chainage (km) | Type of Junction | Leads to |  | Median Opening | Category of Cross Road | Carriageway Width (m) of Cross Road | Length (m) of cross Road to be developed
|  |  | LHS | RHS |  |  |  | LHS | RHS
1 | 347.6 | T | Ucchauliya | - | Yes | Village Road | 5m | 100
2 | 394 | X | Village Road | Village Road | Yes | Village Road | 5m | 100 | 100
3 | 409.63 | X | T | - | Village Road | Yes | 5m | 100
Clause 4.2 (c)At-grade Intersections below Grade Separator/Interchanges c) Existing Junction to be retained with safety enhancement
Sr.No. | Design Chainage (km) | Type of Junction | Leads to |  | Median Opening | Category of Cross Road | Carriageway Width (m) of Cross Road | Length of Crossroad
|  |  | LHS | RHS |  |  |  | LHS | RHS
1 | 295.4 | X | Katra | Katra | Yes | Cross Road | 2 Lane | 100 | 100 | VUP | 2
2 | 303.7 | Y | - | Tilhar | Yes | Cross Road | 2 Lane |  | 100 | VUP | 1
3 | 305.45 | X | Tilhar | Tilhar | Yes | Cross Road | 2 Lane | 100 | 100 | Flyover | 2
4 | 325.65 | X | Shahjahanpur | Kribhco Nagar | Yes | Cross Road | 2 Lane | 100 | 100 | Flyover | 2
5 | 329.6 | X | Shahjahanpur | SardarGanj | Yes | Cross Road | 2 Lane | 100 | 100 | Flyover | 2
6 | 331.65 | Y | - | Rauza Bypass Start | Yes | Cross Road | 2 Lane |  | 100 |  | 1
7 | 332 | X | Shahjahanpur | Rauza | Yes | Cross Road | 2 Lane | 100 | 100 | VUP | 2
8 | 336.6 | Y | - | Rauza Bypass End | Yes | Cross Road | 2 Lane |  | 100 | VUP | 1
9 | 358.1 | X | Kutubpur | Jangbahadur Ganj | Yes | Cross Road | 2 Lane | 100 | 100 | VUP | 2
10 | 377.4 | X | Rampur | Maigalganj | Yes | Cross Road | 2 Lane | 100 | 100 | VUP | 2
11 | 392.5 | X | Hardaspur | Maholi | Yes | Cross Road | 2 Lane | 100 | 100 | VUP | 2
12 | 416.7 | X | Sitapur | Village Road | Yes | Cross Road | 2 Lane | 100 | 100 | VUP | 2
13 | 417.8 | X | Sitapur | Village Road | Yes | Cross Road | 2 Lane | 100 | 100 | VUP | 2

## 1033 Helpline
1033 Helpline
Sn | Chainage | Side | Location | Fig | Size | Nos. | Remarks
1 | 265 | BHS | Shoulder | Fig-4.11 | 2400*1800 | 2
2 | 270 | BHS | Shoulder | Fig-4.11 | 2400*1800 | 2
3 | 275 | BHS | Shoulder | Fig-4.11 | 2400*1800 | 2
4 | 280 | BHS | Shoulder | Fig-4.11 | 2400*1800 | 2
5 | 285 | BHS | Shoulder | Fig-4.11 | 2400*1800 | 2
6 | 290 | BHS | Shoulder | Fig-4.11 | 2400*1800 | 2
7 | 295 | BHS | Shoulder | Fig-4.11 | 2400*1800 | 2
8 | 300 | BHS | Shoulder | Fig-4.11 | 2400*1800 | 2
9 | 305 | BHS | Shoulder | Fig-4.11 | 2400*1800 | 2
10 | 310 | BHS | Shoulder | Fig-4.11 | 2400*1800 | 2
11 | 315 | BHS | Shoulder | Fig-4.11 | 2400*1800 | 2
12 | 320 | BHS | Shoulder | Fig-4.11 | 2400*1800 | 2
13 | 325 | BHS | Shoulder | Fig-4.11 | 2400*1800 | 2
14 | 330 | BHS | Shoulder | Fig-4.11 | 2400*1800 | 2
15 | 335 | BHS | Shoulder | Fig-4.11 | 2400*1800 | 2
16 | 340 | BHS | Shoulder | Fig-4.11 | 2400*1800 | 2
17 | 345 | BHS | Shoulder | Fig-4.11 | 2400*1800 | 2
18 | 350 | BHS | Shoulder | Fig-4.11 | 2400*1800 | 2
19 | 355 | BHS | Shoulder | Fig-4.11 | 2400*1800 | 2
20 | 360 | BHS | Shoulder | Fig-4.11 | 2400*1800 | 2
21 | 365 | BHS | Shoulder | Fig-4.11 | 2400*1800 | 2
22 | 370 | BHS | Shoulder | Fig-4.11 | 2400*1800 | 2
23 | 375 | BHS | Shoulder | Fig-4.11 | 2400*1800 | 2
24 | 380 | BHS | Shoulder | Fig-4.11 | 2400*1800 | 2
25 | 385 | BHS | Shoulder | Fig-4.11 | 2400*1800 | 2
26 | 390 | BHS | Shoulder | Fig-4.11 | 2400*1800 | 2
27 | 395 | BHS | Shoulder | Fig-4.11 | 2400*1800 | 2
28 | 400 | BHS | Shoulder | Fig-4.11 | 2400*1800 | 2
29 | 405 | BHS | Shoulder | Fig-4.11 | 2400*1800 | 2
30 | 410 | BHS | Shoulder | Fig-4.11 | 2400*1800 | 2
31 | 415 | BHS | Shoulder | Fig-4.11 | 2400*1800 | 2
|  | Total>>> |  |  |  | 62

## Heavy Vehicle Keep Left
Heavy Vehicle Keep Left
Sn | Chainage | Side | Location | Fig | Size | Nos. | Remarks
1 | 265 | BHS | Shoulder | Fig-4.12 | 2400*2400 | 2
2 | 270 | BHS | Shoulder | Fig-4.12 | 2400*2400 | 2
3 | 275 | BHS | Shoulder | Fig-4.12 | 2400*2400 | 2
4 | 280 | BHS | Shoulder | Fig-4.12 | 2400*2400 | 2
5 | 285 | BHS | Shoulder | Fig-4.12 | 2400*2400 | 2
6 | 290 | BHS | Shoulder | Fig-4.12 | 2400*2400 | 2
7 | 295 | BHS | Shoulder | Fig-4.12 | 2400*2400 | 2
8 | 300 | BHS | Shoulder | Fig-4.12 | 2400*2400 | 2
9 | 305 | BHS | Shoulder | Fig-4.12 | 2400*2400 | 2
10 | 310 | BHS | Shoulder | Fig-4.12 | 2400*2400 | 2
11 | 315 | BHS | Shoulder | Fig-4.12 | 2400*2400 | 2
12 | 320 | BHS | Shoulder | Fig-4.12 | 2400*2400 | 2
13 | 325 | BHS | Shoulder | Fig-4.12 | 2400*2400 | 2
14 | 330 | BHS | Shoulder | Fig-4.12 | 2400*2400 | 2
15 | 335 | BHS | Shoulder | Fig-4.12 | 2400*2400 | 2
16 | 340 | BHS | Shoulder | Fig-4.12 | 2400*2400 | 2
17 | 345 | BHS | Shoulder | Fig-4.12 | 2400*2400 | 2
18 | 350 | BHS | Shoulder | Fig-4.12 | 2400*2400 | 2
19 | 355 | BHS | Shoulder | Fig-4.12 | 2400*2400 | 2
20 | 360 | BHS | Shoulder | Fig-4.12 | 2400*2400 | 2
21 | 365 | BHS | Shoulder | Fig-4.12 | 2400*2400 | 2
22 | 370 | BHS | Shoulder | Fig-4.12 | 2400*2400 | 2
23 | 375 | BHS | Shoulder | Fig-4.12 | 2400*2400 | 2
24 | 380 | BHS | Shoulder | Fig-4.12 | 2400*2400 | 2
25 | 385 | BHS | Shoulder | Fig-4.12 | 2400*2400 | 2
26 | 390 | BHS | Shoulder | Fig-4.12 | 2400*2400 | 2
27 | 395 | BHS | Shoulder | Fig-4.12 | 2400*2400 | 2
28 | 400 | BHS | Shoulder | Fig-4.12 | 2400*2400 | 2
29 | 405 | BHS | Shoulder | Fig-4.12 | 2400*2400 | 2
30 | 410 | BHS | Shoulder | Fig-4.12 | 2400*2400 | 2
31 | 415 | BHS | Shoulder | Fig-4.12 | 2400*2400 | 2
|  | Total>>> |  |  |  | 62

## Service road Start & End
Bareilly-Sitapur section of NH-30 |  |  |  |  | Bareilly-Sitapur section of NH-30
Service Road or Slip Road |  |  |  |  | Service Road or Slip Road
S. No | Taper Start | Taper End | Side | Remarks | S. No | Taper Start | Taper End | Side | Remarks
1 | 269.7 | 270.53 | LHS |  | 1 | 419.5 | 416.3 | RHS
2 | 273.86 | 274.46 | LHS |  | 2 | 415.07 | 413.9 | RHS
3 | 277.32 | 278.24 | LHS |  | 3 | 413.85 | 413.04 | RHS
4 | 281.93 | 282.88 | LHS |  | 4 | 412.95 | 412.3 | RHS
5 | 287.75 | 288.65 | LHS |  | 5 | 408.03 | 407.1 | RHS
6 | 289.97 | 290.6 | LHS |  | 6 | 404 | 403.35 | RHS
7 | 290.7 | 291.39 | LHS |  | 7 | 403.25 | 402.6 | RHS
8 | 294.85 | 295.85 | LHS |  | 8 | 401.95 | 401.02 | RHS
9 | 303.2 | 304.09 | LHS |  | 9 | 396.65 | 395.68 | RHS
10 | 304.35 | 305.955 | LHS |  | 10 | 392.85 | 391.97 | RHS
11 | 305.27 | 305.45 | LHS |  | 11 | 388.58 | 387.81 | RHS
12 | 314.105 | 314.6 | LHS |  | 12 | 384.05 | 383.23 | RHS
13 | 314.65 | 315.15 | LHS |  | 13 | 377.73 | 377.06 | RHS
14 | 315.205 | 316.2 | LHS |  | 14 | 370.43 | 369.68 | RHS
15 | 324 | 324.85 | LHS |  | 15 | 365.75 | 365.05 | RHS
16 | 325.09 | 326.05 | LHS |  | 16 | 364.03 | 363.2 | RHS
17 | 329.035 | 330.155 | LHS |  | 17 | 361.92 | 361.1 | RHS
18 | 331.47 | 332.525 | LHS |  | 18 | 358.43 | 357.65 | RHS
19 | 333.7 | 314.31 | LHS |  | 19 | 337.07 | 336.1 | RHS
20 | 334.4 | 334.97 | LHS |  | 20 | 334.91 | 334.48 | RHS
21 | 336.11 | 337.08 | LHS |  | 21 | 334.35 | 333.73 | RHS
22 | 357.62 | 358.45 | LHS |  | 22 | 332.49 | 331.43 | RHS
23 | 361.1 | 361.965 | LHS |  | 23 | 330.1 | 329.08 | RHS
24 | 363.19 | 364.12 | LHS |  | 24 | 326.08 | 323.9 | RHS
25 | 365.07 | 365.755 | LHS |  | 25 | 316.2 | 315.26 | RHS
26 | 376.94 | 377.35 | LHS |  | 26 | 315.14 |  | RHS
27 | 383.2 | 384.06 | LHS |  | 27 | 314.6 | 314.13 | RHS
28 | 387.835 | 388.56 | LHS |  | 28 | 306 | 304.96 | RHS
29 | 392.01 | 392.85 | LHS |  | 29 | 304.08 | 303.16 | RHS
30 | 395.68 | 396.68 | LHS |  | 30 | 295.85 | 294.89 | RHS
31 | 401.05 | 402 | LHS |  | 31 | 291.42 | 291.05 | RHS
32 | 402.57 | 403.27 | LHS |  | 32 | 290.58 | 289.94 | RHS
33 | 403.35 | 404.04 | LHS |  | 33 | 288.7 | 287.75 | RHS
34 | 407.1 | 408 | LHS |  | 34 | 282.9 | 281.9 | RHS
35 | 412.2 | 412.23 | LHS |  | 35 | 278.25 | 277.3 | RHS
36 | 413.39 | 413.85 | LHS |  | 36 | 274.51 | 273.8 | RHS
37 | 413.9 | 415.12 | LHS |  | 37 | 270.52 | 269.73 | RHS
38 | 416.26 | 419.5 | LHS
| Service road Start | Nos | 75
| Service Road End | Nos | 75

## Built Up section
Sl. No. | From | To | Side | Fig | Size | Remarks
Sl. No. |  |  | Side
1 | 265.7 | 265.9 | LHS | Fig-15.35 | 900
2 | 269.4 | 269.7 | RHS | Fig-15.35 | 900
3 | 273 | 273.6 | RHS | Fig-15.35 | 900
4 | 281.2 | 281.4 | LHS | Fig-15.35 | 900
5 | 294 | 294.9 | BHS | Fig-15.35 | 900
6 | 304.1 | 304.9 | BHS | Fig-15.35 | 900
7 | 307 | 307.4 | BHS | Fig-15.35 | 900
8 | 312.1 | 312.5 | BHS | Fig-15.35 | 900
9 | 324.1 | 326 | BHS | Fig-15.35 | 900
10 | 337 | 337.6 | BHS | Fig-15.35 | 900
11 | 341.2 | 341.8 | BHS | Fig-15.35 | 900
12 | 347 | 348.7 | BHS | Fig-15.35 | 900
13 | 350.5 | 350.9 | LHS | Fig-15.35 | 900
14 | 362 | 362.15 | BHS | Fig-15.35 | 900
15 | 365.9 | 366.6 | BHS | Fig-15.35 | 900
16 | 374.8 | 374.95 | BHS | Fig-15.35 | 900
17 | 386 | 386.5 | BHS | Fig-15.35 | 900
18 | 397.05 | 398.7 | BHS | Fig-15.35 | 900
19 | 405.5 | 406.1 | BHS | Fig-15.35 | 900
20 | 408.1 | 408.4 | LHS | Fig-15.35 | 900
21 | 412.1 | 412.4 | BHS | Fig-15.35 | 900
22 | 413.4 | 415.5 | BHS | Fig-15.35 | 900
44

## Solar Blinker BHS
S. No. | Chainage | Side | Location At | Damaged Asset | Qty | Replacement / Rectify | Type of Board | Remarks
1 | 275+470 | LHS | Median | Solar Blinker | 1 | Replacement | Cautionary | New
2 | 276+800 | LHS | Median | Solar Blinker | 1 | Replacement | Cautionary | New
3 | 284+600 | LHS | Median | Solar Blinker | 1 | Replacement | Cautionary | New
4 | 286+450 | LHS | Median | Solar Blinker | 1 | Replacement | Cautionary | New
5 | 288+800 | LHS | Median | Solar Blinker | 1 | Replacement | Cautionary | New
6 | 298+700 | LHS | Median | Solar Blinker | 1 | Replacement | Cautionary | New
7 | 306+600 | LHS | Median | Solar Blinker | 1 | Replacement | Cautionary | New
8 | 306+930 | LHS | Median | Solar Blinker | 1 | Replacement | Cautionary | New
9 | 307+180 | LHS | Median | Solar Blinker | 1 | Replacement | Cautionary | New
10 | 309+120 | LHS | Median | Solar Blinker | 1 | Replacement | Cautionary | New
11 | 330+300 | LHS | Median | Solar Blinker | 1 | Replacement | Cautionary | New
12 | 343+680 | LHS | Median | Solar Blinker | 1 | Replacement | Cautionary | New
13 | 344+750 | LHS | Median | Solar Blinker | 1 | Replacement | Cautionary | New
14 | 347+600 | LHS | Median | Solar Blinker | 1 | Replacement | Cautionary | New
15 | 350+600 | LHS | Median | Solar Blinker | 1 | Replacement | Cautionary | New
16 | 352+850 | LHS | Median | Solar Blinker | 1 | Replacement | Cautionary | New
17 | 354+050 | LHS | Median | Solar Blinker | 1 | Replacement | Cautionary | New
18 | 356+300 | LHS | Median | Solar Blinker | 1 | Replacement | Cautionary | New
19 | 365+430 | LHS | Median | Solar Blinker | 1 | Replacement | Cautionary | New
20 | 366+800 | LHS | Median | Solar Blinker | 1 | Replacement | Cautionary | New
21 | 370+900 | LHS | Median | Solar Blinker | 1 | Replacement | Cautionary | New
22 | 373+150 | LHS | Median | Solar Blinker | 1 | Replacement | Cautionary | New
23 | 385+960 | LHS | Median | Solar Blinker | 1 | Replacement | Cautionary | New
24 | 387+150 | LHS | Median | Solar Blinker | 1 | Replacement | Cautionary | New
25 | 394+000 | LHS | Median | Solar Blinker | 1 | Replacement | Cautionary | New
26 | 395+550 | LHS | Median | Solar Blinker | 1 | Replacement | Cautionary | New
27 | 397+600 | LHS | Median | Solar Blinker | 1 | Replacement | Cautionary | New
28 | 397+770 | LHS | Median | Solar Blinker | 1 | Replacement | Cautionary | New
29 | 405+050 | LHS | Median | Solar Blinker | 1 | Replacement | Cautionary | New
30 | 405+680 | LHS | Median | Solar Blinker | 1 | Replacement | Cautionary | New
31 | 408+710 | LHS | Median | Solar Blinker | 1 | Replacement | Cautionary | New
32 | 409+760 | LHS | Median | Solar Blinker | 1 | Replacement | Cautionary | New
33 | 412+280 | LHS | Median | Solar Blinker | 1 | Replacement | Cautionary | New
34 | 413+800 | LHS | Median | Solar Blinker | 1 | Replacement | Cautionary | New
35 | 415+080 | LHS | Median | Solar Blinker | 1 | Replacement | Cautionary | New
36 | 275+460 | RHS | Median | Solar Blinker | 1 | Replacement | Cautionary | New
37 | 284+800 | RHS | Median | Solar Blinker | 1 | Replacement | Cautionary | New
38 | 286+550 | RHS | Median | Solar Blinker | 1 | Replacement | Cautionary | New
39 | 294+050 | RHS | Median | Solar Blinker | 1 | Replacement | Cautionary | New
40 | 298+850 | RHS | Median | Solar Blinker | 1 | Replacement | Cautionary | New
41 | 306+670 | RHS | Median | Solar Blinker | 1 | Replacement | Cautionary | New
42 | 307+000 | RHS | Median | Solar Blinker | 1 | Replacement | Cautionary | New
43 | 307+250 | RHS | Median | Solar Blinker | 1 | Replacement | Cautionary | New
44 | 309+130 | RHS | Median | Solar Blinker | 1 | Replacement | Cautionary | New
45 | 309+550 | RHS | Median | Solar Blinker | 1 | Replacement | Cautionary | New
46 | 312+200 | RHS | Median | Solar Blinker | 1 | Replacement | Cautionary | New
47 | 317+850 | RHS | Median | Solar Blinker | 1 | Replacement | Cautionary | New
48 | 337+670 | RHS | Median | Solar Blinker | 1 | Replacement | Cautionary | New
49 | 337+670 | RHS | Median | Solar Blinker | 1 | Replacement | Cautionary | New
50 | 341+470 | RHS | Median | Solar Blinker | 1 | Replacement | Cautionary | New
51 | 343+750 | RHS | Median | Solar Blinker | 1 | Replacement | Cautionary | New
52 | 344+800 | RHS | Median | Solar Blinker | 1 | Replacement | Cautionary | New
53 | 347+600 | RHS | Median | Solar Blinker | 1 | Replacement | Cautionary | New
54 | 350+650 | RHS | Median | Solar Blinker | 1 | Replacement | Cautionary | New
55 | 352+850 | RHS | Median | Solar Blinker | 1 | Replacement | Cautionary | New
56 | 354+100 | RHS | Median | Solar Blinker | 1 | Replacement | Cautionary | New
57 | 360+450 | RHS | Median | Solar Blinker | 1 | Replacement | Cautionary | New
58 | 366+800 | RHS | Median | Solar Blinker | 1 | Replacement | Cautionary | New
59 | 370+810 | RHS | Median | Solar Blinker | 1 | Replacement | Cautionary | New
60 | 372+500 | RHS | Median | Solar Blinker | 1 | Replacement | Cautionary | New
61 | 373+600 | RHS | Median | Solar Blinker | 1 | Replacement | Cautionary | New
62 | 376+800 | RHS | Median | Solar Blinker | 1 | Replacement | Cautionary | New
63 | 386+000 | RHS | Median | Solar Blinker | 1 | Replacement | Cautionary | New
64 | 395+570 | RHS | Median | Solar Blinker | 1 | Replacement | Cautionary | New
65 | 397+570 | RHS | Median | Solar Blinker | 1 | Replacement | Cautionary | New
66 | 397+770 | RHS | Median | Solar Blinker | 1 | Replacement | Cautionary | New
67 | 405+700 | RHS | Median | Solar Blinker | 1 | Replacement | Cautionary | New
68 | 413+860 | RHS | Median | Solar Blinker | 1 | Replacement | Cautionary | New
69 | 415+090 | RHS | Median | Solar Blinker | 1 | Replacement | Cautionary | New
|  |  |  | Total>>> | 69

## U Turn BHS
S. No. | Chainage | Side | Location At | Damaged Asset | Size | Fig | Qty | Replacement / Rectify | Type of Board | Remarks
1 | 275+470 | LHS | Median | U-Turn | 600*800 | Fig-17.09 | 1 | Replacement | Informatory Sign Board | New
2 | 276+800 | LHS | Median | U-Turn | 600*800 | Fig-17.09 | 1 | Replacement | Informatory Sign Board | New
3 | 284+600 | LHS | Median | U-Turn | 600*800 | Fig-17.09 | 1 | Replacement | Informatory Sign Board | New
4 | 298+700 | LHS | Median | U-Turn | 600*800 | Fig-17.09 | 1 | Replacement | Informatory Sign Board | New
5 | 301+100 | LHS | Median | U-Turn | 600*800 | Fig-17.09 | 1 | Replacement | Informatory Sign Board | New
6 | 302+300 | LHS | Median | U-Turn | 600*800 | Fig-17.09 | 1 | Replacement | Informatory Sign Board | New
7 | 306+600 | LHS | Median | U-Turn | 600*800 | Fig-17.09 | 1 | Replacement | Informatory Sign Board | New
8 | 306+930 | LHS | Median | U-Turn | 600*800 | Fig-17.09 | 1 | Replacement | Informatory Sign Board | New
9 | 307+180 | LHS | Median | U-Turn | 600*800 | Fig-17.09 | 1 | Replacement | Informatory Sign Board | New
10 | 309+120 | LHS | Median | U-Turn | 600*800 | Fig-17.09 | 1 | Replacement | Informatory Sign Board | New
11 | 309+470 | LHS | Median | U-Turn | 600*800 | Fig-17.09 | 1 | Replacement | Informatory Sign Board | New
12 | 312+150 | LHS | Median | U-Turn | 600*800 | Fig-17.09 | 1 | Replacement | Informatory Sign Board | New
13 | 313+600 | LHS | Median | U-Turn | 600*800 | Fig-17.09 | 1 | Replacement | Informatory Sign Board | New
14 | 317+300 | LHS | Median | U-Turn | 600*800 | Fig-17.09 | 1 | Replacement | Informatory Sign Board | New
15 | 318+840 | LHS | Median | U-Turn | 600*800 | Fig-17.09 | 1 | Replacement | Informatory Sign Board | New
16 | 321+530 | LHS | Median | U-Turn | 600*800 | Fig-17.09 | 1 | Replacement | Informatory Sign Board | New
17 | 339+480 | LHS | Median | U-Turn | 600*800 | Fig-17.09 | 1 | Replacement | Informatory Sign Board | New
18 | 339+480 | LHS | Median | U-Turn | 600*800 | Fig-17.09 | 1 | Replacement | Informatory Sign Board | New
19 | 345+750 | LHS | Median | U-Turn | 600*800 | Fig-17.09 | 1 | Replacement | Informatory Sign Board | New
20 | 350+600 | LHS | Median | U-Turn | 600*800 | Fig-17.09 | 1 | Replacement | Informatory Sign Board | New
21 | 352+850 | LHS | Median | U-Turn | 600*800 | Fig-17.09 | 1 | Replacement | Informatory Sign Board | New
22 | 354+050 | LHS | Median | U-Turn | 600*800 | Fig-17.09 | 1 | Replacement | Informatory Sign Board | New
23 | 356+300 | LHS | Median | U-Turn | 600*800 | Fig-17.09 | 1 | Replacement | Informatory Sign Board | New
24 | 360+540 | LHS | Median | U-Turn | 600*800 | Fig-17.09 | 1 | Replacement | Informatory Sign Board | New
25 | 370+900 | LHS | Median | U-Turn | 600*800 | Fig-17.09 | 1 | Replacement | Informatory Sign Board | New
26 | 373+150 | LHS | Median | U-Turn | 600*800 | Fig-17.09 | 1 | Replacement | Informatory Sign Board | New
27 | 376+640 | LHS | Median | U-Turn | 600*800 | Fig-17.09 | 1 | Replacement | Informatory Sign Board | New
28 | 378+870 | LHS | Median | U-Turn | 600*800 | Fig-17.09 | 1 | Replacement | Informatory Sign Board | New
29 | 380+020 | LHS | Median | U-Turn | 600*800 | Fig-17.09 | 1 | Replacement | Informatory Sign Board | New
30 | 385+960 | LHS | Median | U-Turn | 600*800 | Fig-17.09 | 1 | Replacement | Informatory Sign Board | New
31 | 387+150 | LHS | Median | U-Turn | 600*800 | Fig-17.09 | 1 | Replacement | Informatory Sign Board | New
32 | 395+550 | LHS | Median | U-Turn | 600*800 | Fig-17.09 | 1 | Replacement | Informatory Sign Board | New
33 | 397+600 | LHS | Median | U-Turn | 600*800 | Fig-17.09 | 1 | Replacement | Informatory Sign Board | New
34 | 397+770 | LHS | Median | U-Turn | 600*800 | Fig-17.09 | 1 | Replacement | Informatory Sign Board | New
35 | 405+050 | LHS | Median | U-Turn | 600*800 | Fig-17.09 | 1 | Replacement | Informatory Sign Board | New
36 | 405+680 | LHS | Median | U-Turn | 600*800 | Fig-17.09 | 1 | Replacement | Informatory Sign Board | New
37 | 408+710 | LHS | Median | U-Turn | 600*800 | Fig-17.09 | 1 | Replacement | Informatory Sign Board | New
38 | 409+760 | LHS | Median | U-Turn | 600*800 | Fig-17.09 | 1 | Replacement | Informatory Sign Board | New
39 | 412+280 | LHS | Median | U-Turn | 600*800 | Fig-17.09 | 1 | Replacement | Informatory Sign Board | New
40 | 413+800 | LHS | Median | U-Turn | 600*800 | Fig-17.09 | 1 | Replacement | Informatory Sign Board | New
41 | 414+630 | LHS | Median | U-Turn | 600*800 | Fig-17.09 | 1 | Replacement | Informatory Sign Board | New
42 | 272+050 | RHS | Median | U-Turn | 600*800 | Fig-17.09 | 1 | Replacement | Informatory Sign Board | New
43 | 286+550 | RHS | Median | U-Turn | 600*800 | Fig-17.09 | 1 | Replacement | Informatory Sign Board | New
44 | 288+850 | RHS | Median | U-Turn | 600*800 | Fig-17.09 | 1 | Replacement | Informatory Sign Board | New
45 | 294+050 | RHS | Median | U-Turn | 600*800 | Fig-17.09 | 1 | Replacement | Informatory Sign Board | New
46 | 298+850 | RHS | Median | U-Turn | 600*800 | Fig-17.09 | 1 | Replacement | Informatory Sign Board | New
47 | 301+150 | RHS | Median | U-Turn | 600*800 | Fig-17.09 | 1 | Replacement | Informatory Sign Board | New
48 | 309+130 | RHS | Median | U-Turn | 600*800 | Fig-17.09 | 1 | Replacement | Informatory Sign Board | New
49 | 312+200 | RHS | Median | U-Turn | 600*800 | Fig-17.09 | 1 | Replacement | Informatory Sign Board | New
50 | 313+600 | RHS | Median | U-Turn | 600*800 | Fig-17.09 | 1 | Replacement | Informatory Sign Board | New
51 | 317+850 | RHS | Median | U-Turn | 600*800 | Fig-17.09 | 1 | Replacement | Informatory Sign Board | New
52 | 319+000 | RHS | Median | U-Turn | 600*800 | Fig-17.09 | 1 | Replacement | Informatory Sign Board | New
53 | 337+670 | RHS | Median | U-Turn | 600*800 | Fig-17.09 | 1 | Replacement | Informatory Sign Board | New
54 | 339+500 | RHS | Median | U-Turn | 600*800 | Fig-17.09 | 1 | Replacement | Informatory Sign Board | New
55 | 341+470 | RHS | Median | U-Turn | 600*800 | Fig-17.09 | 1 | Replacement | Informatory Sign Board | New
56 | 344+800 | RHS | Median | U-Turn | 600*800 | Fig-17.09 | 1 | Replacement | Informatory Sign Board | New
57 | 345+750 | RHS | Median | U-Turn | 600*800 | Fig-17.09 | 1 | Replacement | Informatory Sign Board | New
58 | 347+600 | RHS | Median | U-Turn | 600*800 | Fig-17.09 | 1 | Replacement | Informatory Sign Board | New
59 | 350+650 | RHS | Median | U-Turn | 600*800 | Fig-17.09 | 1 | Replacement | Informatory Sign Board | New
60 | 352+850 | RHS | Median | U-Turn | 600*800 | Fig-17.09 | 1 | Replacement | Informatory Sign Board | New
61 | 354+100 | RHS | Median | U-Turn | 600*800 | Fig-17.09 | 1 | Replacement | Informatory Sign Board | New
62 | 356+250 | RHS | Median | U-Turn | 600*800 | Fig-17.09 | 1 | Replacement | Informatory Sign Board | New
63 | 360+450 | RHS | Median | U-Turn | 600*800 | Fig-17.09 | 1 | Replacement | Informatory Sign Board | New
64 | 366+800 | RHS | Median | U-Turn | 600*800 | Fig-17.09 | 1 | Replacement | Informatory Sign Board | New
65 | 370+810 | RHS | Median | U-Turn | 600*800 | Fig-17.09 | 1 | Replacement | Informatory Sign Board | New
66 | 372+500 | RHS | Median | U-Turn | 600*800 | Fig-17.09 | 1 | Replacement | Informatory Sign Board | New
67 | 376+800 | RHS | Median | U-Turn | 600*800 | Fig-17.09 | 1 | Replacement | Informatory Sign Board | New
68 | 379+150 | RHS | Median | U-Turn | 600*800 | Fig-17.09 | 1 | Replacement | Informatory Sign Board | New
69 | 380+030 | RHS | Median | U-Turn | 600*800 | Fig-17.09 | 1 | Replacement | Informatory Sign Board | New
70 | 386+000 | RHS | Median | U-Turn | 600*800 | Fig-17.09 | 1 | Replacement | Informatory Sign Board | New
71 | 387+150 | RHS | Median | U-Turn | 600*800 | Fig-17.09 | 1 | Replacement | Informatory Sign Board | New
72 | 389+000 | RHS | Median | U-Turn | 600*800 | Fig-17.09 | 1 | Replacement | Informatory Sign Board | New
73 | 395+570 | RHS | Median | U-Turn | 600*800 | Fig-17.09 | 1 | Replacement | Informatory Sign Board | New
74 | 397+570 | RHS | Median | U-Turn | 600*800 | Fig-17.09 | 1 | Replacement | Informatory Sign Board | New
75 | 397+770 | RHS | Median | U-Turn | 600*800 | Fig-17.09 | 1 | Replacement | Informatory Sign Board | New
76 | 405+050 | RHS | Median | U-Turn | 600*800 | Fig-17.09 | 1 | Replacement | Informatory Sign Board | New
77 | 413+860 | RHS | Median | U-Turn | 600*800 | Fig-17.09 | 1 | Replacement | Informatory Sign Board | New
78 | 415+090 | RHS | Median | U-Turn | 600*800 | Fig-17.09 | 1 | Replacement | Informatory Sign Board | New
[5 empty] | Total>>>> |  | 78

## MCW Hazard MarkerBHS
S. No. | Chainage | Side | Location At | Damaged Asset | Direction | Size | IRC 67-2022 | Qty | Replacement / Rectify | Type of Board | Remarks
1 | 263+570 | LHS | Median | Objectb Hazard Marker | Left | 300*900 | Fig.15.78 | 1 | New | Cautionary Board | New
2 | 266+620 | LHS | Shoulder | Objectb Hazard Marker | Right | 300*900 | Fig.15.79 | 1 | New | Cautionary Board | New
3 | 268+050 | LHS | Median | Object Hazard Marker | Left | 300*900 | Fig.15.78 | 1 | New | Cautionary Board | New
4 | 268+150 | LHS | Shoulder | Object Hazard Marker | Right | 300*900 | Fig.15.79 | 1 | New | Cautionary Board | New
5 | 268+700 | LHS | Shoulder | Object Hazard Marker | Right | 300*900 | Fig.15.79 | 1 | New | Cautionary Board | New
6 | 269+840 | LHS | Shoulder | Object Hazard Marker | Right | 300*900 | Fig.15.79 | 1 | New | Cautionary Board | New
7 | 271+970 | LHS | Median | Object Hazard Marker | Left | 300*900 | Fig.15.78 | 1 | New | Cautionary Board | New
8 | 272+540 | LHS | Median | Object Hazard Marker | Left | 300*900 | Fig.15.78 | 1 | New | Cautionary Board | New
9 | 275+470 | LHS | Median | Object Hazard Marker | Left | 300*900 | Fig.15.78 | 1 | New | Cautionary Board | New
10 | 275+770 | LHS | Median | Object Hazard Marker | Left | 300*900 | Fig.15.78 | 1 | New | Cautionary Board | New
11 | 276+800 | LHS | Median | Object Hazard Marker | Left | 300*900 | Fig.15.78 | 1 | New | Cautionary Board | New
12 | 277+760 | LHS | Median | Object Hazard Marker | Left | 300*900 | Fig.15.78 | 1 | New | Cautionary Board | New
13 | 277+760 | LHS | Shoulder | Object Hazard Marker | Right | 300*900 | Fig.15.79 | 1 | New | Cautionary Board | New
14 | 277+760 | LHS | Shoulder | Object Hazard Marker | Right | 300*900 | Fig.15.79 | 1 | New | Cautionary Board | New
15 | 277+760 | LHS | Median | Object Hazard Marker | Left | 300*900 | Fig.15.78 | 1 | New | Cautionary Board | New
16 | 279+700 | LHS | Shoulder | Object Hazard Marker | Right | 300*900 | Fig.15.79 | 1 | New | Cautionary Board | New
17 | 280+250 | LHS | Median | Object Hazard Marker | Left | 300*900 | Fig.15.78 | 1 | New | Cautionary Board | New
18 | 286+850 | LHS | Shoulder | Object Hazard Marker | Right | 300*900 | Fig.15.79 | 1 | New | Cautionary Board | New
19 | 288+190 | LHS | Shoulder | Object Hazard Marker | Right | 300*900 | Fig.15.79 | 1 | New | Cautionary Board | New
20 | 288+190 | LHS | Median | Object Hazard Marker | Left | 300*900 | Fig.15.78 | 1 | New | Cautionary Board | New
21 | 288+800 | LHS | Shoulder | Object Hazard Marker | Right | 300*900 | Fig.15.79 | 1 | New | Cautionary Board | New
22 | 288+800 | LHS | Median | Object Hazard Marker | Left | 300*900 | Fig.15.78 | 1 | New | Cautionary Board | New
23 | 290+080 | LHS | Shoulder | Object Hazard Marker | Right | 300*900 | Fig.15.79 | 1 | New | Cautionary Board | New
24 | 290+580 | LHS | Shoulder | Object Hazard Marker | Right | 300*900 | Fig.15.79 | 1 | New | Cautionary Board | New
25 | 290+580 | LHS | Median | Object Hazard Marker | Left | 300*900 | Fig.15.78 | 1 | New | Cautionary Board | New
26 | 292+060 | LHS | Shoulder | Object Hazard Marker | Right | 300*900 | Fig.15.79 | 1 | New | Cautionary Board | New
27 | 292+450 | LHS | Shoulder | Object Hazard Marker | Right | 300*900 | Fig.15.79 | 1 | New | Cautionary Board | New
28 | 292+450 | LHS | Median | Object Hazard Marker | Left | 300*900 | Fig.15.78 | 1 | New | Cautionary Board | New
29 | 294+270 | LHS | Shoulder | Object Hazard Marker | Right | 300*900 | Fig.15.79 | 1 | New | Cautionary Board | New
30 | 296+200 | LHS | Shoulder | Object Hazard Marker | Right | 300*900 | Fig.15.79 | 1 | New | Cautionary Board | New
31 | 298+700 | LHS | Median | Object Hazard Marker | Left | 300*900 | Fig.15.78 | 1 | New | Cautionary Board | New
32 | 300+300 | LHS | Shoulder | Object Hazard Marker | Right | 300*900 | Fig.15.79 | 1 | New | Cautionary Board | New
33 | 302+300 | LHS | Median | Object Hazard Marker | Left | 300*900 | Fig.15.78 | 1 | New | Cautionary Board | New
34 | 303+650 | LHS | Median | Object Hazard Marker | Left | 300*900 | Fig.15.78 | 1 | New | Cautionary Board | New
35 | 306+930 | LHS | Median | Object Hazard Marker | Left | 300*900 | Fig.15.78 | 1 | New | Cautionary Board | New
36 | 307+180 | LHS | Median | Object Hazard Marker | Left | 300*900 | Fig.15.78 | 1 | New | Cautionary Board | New
37 | 310+570 | LHS | Shoulder | Object Hazard Marker | Right | 300*900 | Fig.15.79 | 1 | New | Cautionary Board | New
38 | 310+660 | LHS | Shoulder | Object Hazard Marker | Right | 300*900 | Fig.15.79 | 1 | New | Cautionary Board | New
39 | 310+660 | LHS | Median | Object Hazard Marker | Left | 300*900 | Fig.15.78 | 1 | New | Cautionary Board | New
40 | 311+830 | LHS | Shoulder | Object Hazard Marker | Right | 300*900 | Fig.15.79 | 1 | New | Cautionary Board | New
41 | 314+600 | LHS | Shoulder | Object Hazard Marker | Right | 300*900 | Fig.15.79 | 1 | New | Cautionary Board | New
42 | 320+960 | LHS | Shoulder | Object Hazard Marker | Right | 300*900 | Fig.15.79 | 1 | New | Cautionary Board | New
43 | 321+530 | LHS | Median | Object Hazard Marker | Left | 300*900 | Fig.15.78 | 1 | New | Cautionary Board | New
44 | 323+560 | LHS | Shoulder | Object Hazard Marker | Right | 300*900 | Fig.15.79 | 1 | New | Cautionary Board | New
45 | 325+170 | LHS | Shoulder | Object Hazard Marker | Right | 300*900 | Fig.15.79 | 1 | New | Cautionary Board | New
46 | 325+200 | LHS | Median | Object Hazard Marker | Left | 300*900 | Fig.15.78 | 1 | New | Cautionary Board | New
47 | 326+430 | LHS | Shoulder | Object Hazard Marker | Right | 300*900 | Fig.15.79 | 1 | New | Cautionary Board | New
48 | 328+440 | LHS | Shoulder | Object Hazard Marker | Right | 300*900 | Fig.15.79 | 1 | New | Cautionary Board | New
49 | 328+440 | LHS | Median | Object Hazard Marker | Left | 300*900 | Fig.15.78 | 1 | New | Cautionary Board | New
50 | 328+850 | LHS | Median | Object Hazard Marker | Left | 300*900 | Fig.15.78 | 1 | New | Cautionary Board | New
51 | 329+120 | LHS | Shoulder | Object Hazard Marker | Right | 300*900 | Fig.15.79 | 1 | New | Cautionary Board | New
52 | 329+120 | LHS | Median | Object Hazard Marker | Left | 300*900 | Fig.15.78 | 1 | New | Cautionary Board | New
53 | 330+300 | LHS | Median | Object Hazard Marker | Left | 300*900 | Fig.15.78 | 1 | New | Cautionary Board | New
54 | 331+600 | LHS | Median | Object Hazard Marker | Left | 300*900 | Fig.15.78 | 1 | New | Cautionary Board | New
55 | 331+630 | LHS | Shoulder | Object Hazard Marker | Right | 300*900 | Fig.15.79 | 1 | New | Cautionary Board | New
56 | 333+200 | LHS | Shoulder | Object Hazard Marker | Right | 300*900 | Fig.15.79 | 1 | New | Cautionary Board | New
57 | 333+200 | LHS | Median | Object Hazard Marker | Left | 300*900 | Fig.15.78 | 1 | New | Cautionary Board | New
58 | 333+840 | LHS | Shoulder | Object Hazard Marker | Right | 300*900 | Fig.15.79 | 1 | New | Cautionary Board | New
59 | 334+300 | LHS | Shoulder | Object Hazard Marker | Right | 300*900 | Fig.15.79 | 1 | New | Cautionary Board | New
60 | 334+300 | LHS | Median | Object Hazard Marker | Left | 300*900 | Fig.15.78 | 1 | New | Cautionary Board | New
61 | 335+750 | LHS | Shoulder | Object Hazard Marker | Right | 300*900 | Fig.15.79 | 1 | New | Cautionary Board | New
62 | 336+170 | LHS | Median | Object Hazard Marker | Left | 300*900 | Fig.15.78 | 1 | New | Cautionary Board | New
63 | 337+560 | LHS | Shoulder | Object Hazard Marker | Right | 300*900 | Fig.15.79 | 1 | New | Cautionary Board | New
64 | 339+480 | LHS | Median | Object Hazard Marker | Left | 300*900 | Fig.15.78 | 1 | New | Cautionary Board | New
65 | 340+720 | LHS | Shoulder | Object Hazard Marker | Right | 300*900 | Fig.15.79 | 1 | New | Cautionary Board | New
66 | 341+550 | LHS | Shoulder | Object Hazard Marker | Right | 300*900 | Fig.15.79 | 1 | New | Cautionary Board | New
67 | 342+530 | LHS | Shoulder | Object Hazard Marker | Right | 300*900 | Fig.15.79 | 1 | New | Cautionary Board | New
68 | 343+450 | LHS | Shoulder | Object Hazard Marker | Right | 300*900 | Fig.15.79 | 1 | New | Cautionary Board | New
69 | 345+100 | LHS | Shoulder | Object Hazard Marker | Right | 300*900 | Fig.15.79 | 1 | New | Cautionary Board | New
70 | 347+600 | LHS | Median | Object Hazard Marker | Left | 300*900 | Fig.15.78 | 1 | New | Cautionary Board | New
71 | 350+240 | LHS | Shoulder | Object Hazard Marker | Right | 300*900 | Fig.15.79 | 1 | New | Cautionary Board | New
72 | 357+780 | LHS | Shoulder | Object Hazard Marker | Right | 300*900 | Fig.15.79 | 1 | New | Cautionary Board | New
73 | 358+070 | LHS | Shoulder | Object Hazard Marker | Right | 300*900 | Fig.15.79 | 1 | New | Cautionary Board | New
74 | 358+070 | LHS | Median | Object Hazard Marker | Left | 300*900 | Fig.15.78 | 1 | New | Cautionary Board | New
75 | 360+540 | LHS | Median | Object Hazard Marker | Left | 300*900 | Fig.15.78 | 1 | New | Cautionary Board | New
76 | 360+800 | LHS | Median | Object Hazard Marker | Left | 300*900 | Fig.15.78 | 1 | New | Cautionary Board | New
77 | 361+600 | LHS | Shoulder | Object Hazard Marker | Right | 300*900 | Fig.15.79 | 1 | New | Cautionary Board | New
78 | 361+600 | LHS | Median | Object Hazard Marker | Left | 300*900 | Fig.15.78 | 1 | New | Cautionary Board | New
79 | 363+430 | LHS | Shoulder | Object Hazard Marker | Right | 300*900 | Fig.15.79 | 1 | New | Cautionary Board | New
80 | 363+670 | LHS | Shoulder | Object Hazard Marker | Right | 300*900 | Fig.15.79 | 1 | New | Cautionary Board | New
81 | 363+670 | LHS | Median | Object Hazard Marker | Left | 300*900 | Fig.15.78 | 1 | New | Cautionary Board | New
82 | 365+150 | LHS | Shoulder | Object Hazard Marker | Right | 300*900 | Fig.15.79 | 1 | New | Cautionary Board | New
83 | 365+430 | LHS | Median | Object Hazard Marker | Left | 300*900 | Fig.15.78 | 1 | New | Cautionary Board | New
84 | 366+800 | LHS | Median | Object Hazard Marker | Left | 300*900 | Fig.15.78 | 1 | New | Cautionary Board | New
85 | 368+400 | LHS | Median | Object Hazard Marker | Left | 300*900 | Fig.15.78 | 1 | New | Cautionary Board | New
86 | 368+800 | LHS | Shoulder | Object Hazard Marker | Right | 300*900 | Fig.15.79 | 1 | New | Cautionary Board | New
87 | 368+970 | LHS | Shoulder | Object Hazard Marker | Right | 300*900 | Fig.15.79 | 1 | New | Cautionary Board | New
88 | 368+970 | LHS | Median | Object Hazard Marker | Left | 300*900 | Fig.15.78 | 1 | New | Cautionary Board | New
89 | 369+200 | LHS | Shoulder | Object Hazard Marker | Right | 300*900 | Fig.15.79 | 1 | New | Cautionary Board | New
90 | 369+800 | LHS | Shoulder | Object Hazard Marker | Right | 300*900 | Fig.15.79 | 1 | New | Cautionary Board | New
91 | 370+900 | LHS | Median | Object Hazard Marker | Left | 300*900 | Fig.15.78 | 1 | New | Cautionary Board | New
92 | 377+240 | LHS | Shoulder | Object Hazard Marker | Right | 300*900 | Fig.15.79 | 1 | New | Cautionary Board | New
93 | 377+900 | LHS | Shoulder | Object Hazard Marker | Right | 300*900 | Fig.15.79 | 1 | New | Cautionary Board | New
94 | 380+020 | LHS | Median | Object Hazard Marker | Left | 300*900 | Fig.15.78 | 1 | New | Cautionary Board | New
95 | 381+720 | LHS | Median | Object Hazard Marker | Left | 300*900 | Fig.15.78 | 1 | New | Cautionary Board | New
96 | 383+300 | LHS | Shoulder | Object Hazard Marker | Right | 300*900 | Fig.15.79 | 1 | New | Cautionary Board | New
97 | 383+640 | LHS | Median | Object Hazard Marker | Left | 300*900 | Fig.15.78 | 1 | New | Cautionary Board | New
98 | 385+960 | LHS | Median | Object Hazard Marker | Left | 300*900 | Fig.15.78 | 1 | New | Cautionary Board | New
99 | 387+150 | LHS | Median | Object Hazard Marker | Left | 300*900 | Fig.15.78 | 1 | New | Cautionary Board | New
100 | 387+977 | LHS | Shoulder | Object Hazard Marker | Right | 300*900 | Fig.15.79 | 1 | New | Cautionary Board | New
101 | 389+020 | LHS | Median | Object Hazard Marker | Left | 300*900 | Fig.15.78 | 1 | New | Cautionary Board | New
102 | 389+530 | LHS | Shoulder | Object Hazard Marker | Right | 300*900 | Fig.15.79 | 1 | New | Cautionary Board | New
103 | 390+240 | LHS | Shoulder | Object Hazard Marker | Right | 300*900 | Fig.15.79 | 1 | New | Cautionary Board | New
104 | 390+240 | LHS | Median | Object Hazard Marker | Left | 300*900 | Fig.15.78 | 1 | New | Cautionary Board | New
105 | 392+450 | LHS | Shoulder | Object Hazard Marker | Right | 300*900 | Fig.15.79 | 1 | New | Cautionary Board | New
106 | 392+450 | LHS | Median | Object Hazard Marker | Left | 300*900 | Fig.15.78 | 1 | New | Cautionary Board | New
107 | 394+000 | LHS | Median | Object Hazard Marker | Left | 300*900 | Fig.15.78 | 1 | New | Cautionary Board | New
108 | 395+550 | LHS | Median | Object Hazard Marker | Left | 300*900 | Fig.15.78 | 1 | New | Cautionary Board | New
109 | 395+800 | LHS | Shoulder | Object Hazard Marker | Right | 300*900 | Fig.15.79 | 1 | New | Cautionary Board | New
110 | 396+160 | LHS | Median | Object Hazard Marker | Left | 300*900 | Fig.15.78 | 1 | New | Cautionary Board | New
111 | 397+600 | LHS | Median | Object Hazard Marker | Left | 300*900 | Fig.15.78 | 1 | New | Cautionary Board | New
112 | 397+770 | LHS | Median | Object Hazard Marker | Left | 300*900 | Fig.15.78 | 1 | New | Cautionary Board | New
113 | 397+940 | LHS | Shoulder | Object Hazard Marker | Right | 300*900 | Fig.15.79 | 1 | New | Cautionary Board | New
114 | 397+940 | LHS | Median | Object Hazard Marker | Left | 300*900 | Fig.15.78 | 1 | New | Cautionary Board | New
115 | 400+400 | LHS | Shoulder | Object Hazard Marker | Right | 300*900 | Fig.15.79 | 1 | New | Cautionary Board | New
116 | 401+500 | LHS | Median | Object Hazard Marker | Left | 300*900 | Fig.15.78 | 1 | New | Cautionary Board | New
117 | 403+250 | LHS | Shoulder | Object Hazard Marker | Right | 300*900 | Fig.15.79 | 1 | New | Cautionary Board | New
118 | 403+280 | LHS | Median | Object Hazard Marker | Left | 300*900 | Fig.15.78 | 1 | New | Cautionary Board | New
119 | 404+920 | LHS | Shoulder | Object Hazard Marker | Right | 300*900 | Fig.15.79 | 1 | New | Cautionary Board | New
120 | 407+280 | LHS | Shoulder | Object Hazard Marker | Right | 300*900 | Fig.15.79 | 1 | New | Cautionary Board | New
121 | 407+610 | LHS | Median | Object Hazard Marker | Left | 300*900 | Fig.15.78 | 1 | New | Cautionary Board | New
122 | 408+500 | LHS | Shoulder | Object Hazard Marker | Right | 300*900 | Fig.15.79 | 1 | New | Cautionary Board | New
123 | 408+710 | LHS | Median | Object Hazard Marker | Left | 300*900 | Fig.15.78 | 1 | New | Cautionary Board | New
124 | 410+850 | LHS | Shoulder | Object Hazard Marker | Right | 300*900 | Fig.15.79 | 1 | New | Cautionary Board | New
125 | 411+400 | LHS | Median | Object Hazard Marker | Left | 300*900 | Fig.15.78 | 1 | New | Cautionary Board | New
126 | 412+280 | LHS | Median | Object Hazard Marker | Left | 300*900 | Fig.15.78 | 1 | New | Cautionary Board | New
127 | 412+540 | LHS | Shoulder | Object Hazard Marker | Right | 300*900 | Fig.15.79 | 1 | New | Cautionary Board | New
128 | 413+650 | LHS | Shoulder | Object Hazard Marker | Right | 300*900 | Fig.15.79 | 1 | New | Cautionary Board | New
129 | 414+630 | LHS | Median | Object Hazard Marker | Left | 300*900 | Fig.15.78 | 1 | New | Cautionary Board | New
130 | 415+060 | LHS | Separator | Object Hazard Marker | Left | 300*900 | Fig.15.78 | 1 | New | Cautionary Board | New
131 | 415+080 | LHS | Median | Object Hazard Marker | Left | 300*900 | Fig.15.78 | 1 | New | Cautionary Board | New
132 | 418+700 | LHS | Median | Object Hazard Marker | Left | 300*900 | Fig.15.78 | 1 | New | Cautionary Board | New
133 | 263+570 | RHS | Median | Object Hazard Marker | Left | 300*900 | Fig.15.78 | 1 | New | Cautionary Board | New
134 | 264+600 | RHS | Median | Object Hazard Marker | Left | 300*900 | Fig.15.78 | 1 | New | Cautionary Board | New
135 | 272+050 | RHS | Median | Object Hazard Marker | Left | 300*900 | Fig.15.78 | 1 | New | Cautionary Board | New
136 | 272+500 | RHS | Median | Object Hazard Marker | Left | 300*900 | Fig.15.78 | 1 | New | Cautionary Board | New
137 | 272+500 | RHS | Shoulder | Object Hazard Marker | Right | 300*900 | Fig.15.79 | 1 | New | Cautionary Board | New
138 | 275+350 | RHS | Shoulder | Object Hazard Marker | Right | 300*900 | Fig.15.79 | 1 | New | Cautionary Board | New
139 | 275+800 | RHS | Shoulder | Object Hazard Marker | Right | 300*900 | Fig.15.79 | 1 | New | Cautionary Board | New
140 | 275+800 | RHS | Median | Object Hazard Marker | Left | 300*900 | Fig.15.78 | 1 | New | Cautionary Board | New
141 | 277+760 | RHS | Shoulder | Object Hazard Marker | Right | 300*900 | Fig.15.79 | 1 | New | Cautionary Board | New
142 | 277+760 | RHS | Median | Object Hazard Marker | Left | 300*900 | Fig.15.79 | 1 | New | Cautionary Board | New
143 | 290+750 | RHS | Shoulder | Object Hazard Marker | Right | 300*900 | Fig.15.79 | 1 | New | Cautionary Board | New
144 | 290+750 | RHS | Shoulder | Object Hazard Marker | Right | 300*900 | Fig.15.79 | 1 | New | Cautionary Board | New
145 | 289+100 | RHS | Shoulder | Object Hazard Marker | Right | 300*900 | Fig.15.79 | 1 | New | Cautionary Board | New
146 | 292+450 | RHS | Shoulder | Object Hazard Marker | Right | 300*900 | Fig.15.79 | 1 | New | Cautionary Board | New
147 | 292+450 | RHS | Median | Object Hazard Marker | Left | 300*900 | Fig.15.78 | 1 | New | Cautionary Board | New
148 | 293+100 | RHS | Shoulder | Object Hazard Marker | Right | 300*900 | Fig.15.79 | 1 | New | Cautionary Board | New
149 | 294+050 | RHS | Median | Object Hazard Marker | Left | 300*900 | Fig.15.78 | 1 | New | Cautionary Board | New
150 | 295+740 | RHS | Shoulder | Object Hazard Marker | Right | 300*900 | Fig.15.79 | 1 | New | Cautionary Board | New
151 | 296+210 | RHS | Shoulder | Object Hazard Marker | Right | 300*900 | Fig.15.79 | 1 | New | Cautionary Board | New
152 | 296+330 | RHS | Shoulder | Object Hazard Marker | Right | 300*900 | Fig.15.79 | 1 | New | Cautionary Board | New
153 | 298+850 | RHS | Median | Object Hazard Marker | Left | 300*900 | Fig.15.78 | 1 | New | Cautionary Board | New
154 | 299+850 | RHS | Median | Object Hazard Marker | Left | 300*900 | Fig.15.78 | 1 | New | Cautionary Board | New
155 | 301+150 | RHS | Median | Object Hazard Marker | Left | 300*900 | Fig.15.78 | 1 | New | Cautionary Board | New
156 | 303+670 | RHS | Shoulder | Object Hazard Marker | Right | 300*900 | Fig.15.79 | 1 | New | Cautionary Board | New
157 | 303+670 | RHS | Median | Object Hazard Marker | Left | 300*900 | Fig.15.78 | 1 | New | Cautionary Board | New
158 | 306+670 | RHS | Median | Object Hazard Marker | Left | 300*900 | Fig.15.78 | 1 | New | Cautionary Board | New
159 | 306+910 | RHS | Shoulder | Object Hazard Marker | Right | 300*900 | Fig.15.79 | 1 | New | Cautionary Board | New
160 | 307+480 | RHS | Shoulder | Object Hazard Marker | Right | 300*900 | Fig.15.79 | 1 | New | Cautionary Board | New
161 | 307+800 | RHS | Shoulder | Object Hazard Marker | Right | 300*900 | Fig.15.79 | 1 | New | Cautionary Board | New
162 | 309+130 | RHS | Median | Object Hazard Marker | Left | 300*900 | Fig.15.78 | 1 | New | Cautionary Board | New
163 | 309+550 | RHS | Median | Object Hazard Marker | Left | 300*900 | Fig.15.78 | 1 | New | Cautionary Board | New
164 | 310+700 | RHS | Shoulder | Object Hazard Marker | Right | 300*900 | Fig.15.79 | 1 | New | Cautionary Board | New
165 | 310+800 | RHS | Shoulder | Object Hazard Marker | Right | 300*900 | Fig.15.79 | 1 | New | Cautionary Board | New
166 | 312+200 | RHS | Median | Object Hazard Marker | Left | 300*900 | Fig.15.78 | 1 | New | Cautionary Board | New
167 | 313+600 | RHS | Median | Object Hazard Marker | Left | 300*900 | Fig.15.78 | 1 | New | Cautionary Board | New
168 | 315+750 | RHS | Median | Object Hazard Marker | Left | 300*900 | Fig.15.78 | 1 | New | Cautionary Board | New
169 | 316+300 | RHS | Shoulder | Object Hazard Marker | Right | 300*900 | Fig.15.79 | 1 | New | Cautionary Board | New
170 | 317+130 | RHS | Shoulder | Object Hazard Marker | Right | 300*900 | Fig.15.79 | 1 | New | Cautionary Board | New
171 | 317+850 | RHS | Median | Object Hazard Marker | Left | 300*900 | Fig.15.78 | 1 | New | Cautionary Board | New
172 | 317+850 | RHS | Median | Object Hazard Marker | Left | 300*900 | Fig.15.78 | 1 | New | Cautionary Board | New
173 | 319+000 | RHS | Median | Object Hazard Marker | Left | 300*900 | Fig.15.78 | 1 | New | Cautionary Board | New
174 | 321+000 | RHS | Shoulder | Object Hazard Marker | Right | 300*900 | Fig.15.79 | 1 | New | Cautionary Board | New
175 | 328+570 | RHS | Median | Object Hazard Marker | Left | 300*900 | Fig.15.78 | 1 | New | Cautionary Board | New
176 | 328+570 | RHS | Shoulder | Object Hazard Marker | Right | 300*900 | Fig.15.79 | 1 | New | Cautionary Board | New
177 | 328+850 | RHS | Median | Object Hazard Marker | Left | 300*900 | Fig.15.78 | 1 | New | Cautionary Board | New
178 | 333+300 | RHS | Median | Object Hazard Marker | Left | 300*900 | Fig.15.78 | 1 | New | Cautionary Board | New
179 | 333+300 | RHS | Shoulder | Object Hazard Marker | Right | 300*900 | Fig.15.79 | 1 | New | Cautionary Board | New
180 | 334+450 | RHS | Median | Object Hazard Marker | Left | 300*900 | Fig.15.78 | 1 | New | Cautionary Board | New
181 | 334+450 | RHS | Shoulder | Object Hazard Marker | Right | 300*900 | Fig.15.79 | 1 | New | Cautionary Board | New
182 | 335+820 | RHS | Shoulder | Object Hazard Marker | Right | 300*900 | Fig.15.79 | 1 | New | Cautionary Board | New
183 | 336+980 | RHS | Median | Object Hazard Marker | Left | 300*900 | Fig.15.78 | 1 | New | Cautionary Board | New
184 | 337+670 | RHS | Median | Object Hazard Marker | Left | 300*900 | Fig.15.78 | 1 | New | Cautionary Board | New
185 | 337+670 | RHS | Median | Object Hazard Marker | Left | 300*900 | Fig.15.78 | 1 | New | Cautionary Board | New
186 | 339+100 | RHS | Shoulder | Object Hazard Marker | Right | 300*900 | Fig.15.79 | 1 | New | Cautionary Board | New
187 | 339+500 | RHS | Median | Object Hazard Marker | Left | 300*900 | Fig.15.78 | 1 | New | Cautionary Board | New
188 | 341+470 | RHS | Median | Object Hazard Marker | Left | 300*900 | Fig.15.78 | 1 | New | Cautionary Board | New
189 | 342+350 | RHS | Median | Object Hazard Marker | Left | 300*900 | Fig.15.78 | 1 | New | Cautionary Board | New
190 | 345+250 | RHS | Shoulder | Object Hazard Marker | Right | 300*900 | Fig.15.79 | 1 | New | Cautionary Board | New
191 | 347+600 | RHS | Median | Object Hazard Marker | Left | 300*900 | Fig.15.78 | 1 | New | Cautionary Board | New
192 | 348+850 | RHS | Median | Object Hazard Marker | Left | 300*900 | Fig.15.78 | 1 | New | Cautionary Board | New
193 | 350+250 | RHS | Shoulder | Object Hazard Marker | Right | 300*900 | Fig.15.79 | 1 | New | Cautionary Board | New
194 | 351+880 | RHS | Shoulder | Object Hazard Marker | Right | 300*900 | Fig.15.79 | 1 | New | Cautionary Board | New
195 | 356+250 | RHS | Median | Object Hazard Marker | Left | 300*900 | Fig.15.78 | 1 | New | Cautionary Board | New
196 | 358+100 | RHS | Median | Object Hazard Marker | Left | 300*900 | Fig.15.78 | 1 | New | Cautionary Board | New
197 | 358+320 | RHS | Shoulder | Object Hazard Marker | Right | 300*900 | Fig.15.79 | 1 | New | Cautionary Board | New
198 | 359+150 | RHS | Shoulder | Object Hazard Marker | Right | 300*900 | Fig.15.79 | 1 | New | Cautionary Board | New
199 | 360+450 | RHS | Median | Object Hazard Marker | Left | 300*900 | Fig.15.78 | 1 | New | Cautionary Board | New
200 | 360+680 | RHS | Shoulder | Object Hazard Marker | Right | 300*900 | Fig.15.79 | 1 | New | Cautionary Board | New
201 | 360+950 | RHS | Shoulder | Object Hazard Marker | Right | 300*900 | Fig.15.79 | 1 | New | Cautionary Board | New
202 | 360+950 | RHS | Median | Object Hazard Marker | Left | 300*900 | Fig.15.78 | 1 | New | Cautionary Board | New
203 | 361+080 | RHS | Shoulder | Object Hazard Marker | Right | 300*900 | Fig.15.79 | 1 | New | Cautionary Board | New
204 | 361+620 | RHS | Shoulder | Object Hazard Marker | Right | 300*900 | Fig.15.79 | 1 | New | Cautionary Board | New
205 | 361+620 | RHS | Median | Object Hazard Marker | Left | 300*900 | Fig.15.78 | 1 | New | Cautionary Board | New
206 | 363+700 | RHS | Shoulder | Object Hazard Marker | Right | 300*900 | Fig.15.79 | 1 | New | Cautionary Board | New
207 | 363+700 | RHS | Median | Object Hazard Marker | Left | 300*900 | Fig.15.78 | 1 | New | Cautionary Board | New
208 | 365+450 | RHS | Shoulder | Object Hazard Marker | Right | 300*900 | Fig.15.79 | 1 | New | Cautionary Board | New
209 | 365+450 | RHS | Median | Object Hazard Marker | Left | 300*900 | Fig.15.78 | 1 | New | Cautionary Board | New
210 | 366+800 | RHS | Median | Object Hazard Marker | Left | 300*900 | Fig.15.78 | 1 | New | Cautionary Board | New
211 | 367+790 | RHS | Shoulder | Object Hazard Marker | Right | 300*900 | Fig.15.79 | 1 | New | Cautionary Board | New
212 | 369+130 | RHS | Shoulder | Object Hazard Marker | Right | 300*900 | Fig.15.79 | 1 | New | Cautionary Board | New
213 | 369+130 | RHS | Median | Object Hazard Marker | Left | 300*900 | Fig.15.78 | 1 | New | Cautionary Board | New
214 | 370+300 | RHS | Shoulder | Object Hazard Marker | Right | 300*900 | Fig.15.79 | 1 | New | Cautionary Board | New
215 | 290+750 | RHS | Shoulder | Object Hazard Marker | Right | 300*900 | Fig.15.79 | 1 | New | Cautionary Board | New
216 | 290+750 | RHS | Median | Object Hazard Marker | Left | 300*900 | Fig.15.78 | 1 | New | Cautionary Board | New
217 | 289+850 | RHS | Shoulder | Object Hazard Marker | Right | 300*900 | Fig.15.79 | 1 | New | Cautionary Board | New
218 | 289+320 | RHS | Shoulder | Object Hazard Marker | Right | 300*900 | Fig.15.79 | 1 | New | Cautionary Board | New
219 | 289+320 | RHS | Median | Object Hazard Marker | Left | 300*900 | Fig.15.78 | 1 | New | Cautionary Board | New
220 | 289+100 | RHS | Shoulder | Object Hazard Marker | Right | 300*900 | Fig.15.79 | 1 | New | Cautionary Board | New
221 | 288+850 | RHS | Median | Object Hazard Marker | Left | 300*900 | Fig.15.78 | 1 | New | Cautionary Board | New
222 | 373+950 | RHS | Median | Object Hazard Marker | Left | 300*900 | Fig.15.78 | 1 | New | Cautionary Board | New
223 | 373+600 | RHS | Median | Object Hazard Marker | Left | 300*900 | Fig.15.78 | 1 | New | Cautionary Board | New
224 | 418+980 | RHS | Shoulder | Object Hazard Marker | Right | 300*900 | Fig.15.79 | 1 | New | Cautionary Board | New
225 | 418+700 | RHS | Median | Object Hazard Marker | Left | 300*900 | Fig.15.78 | 1 | New | Cautionary Board | New
226 | 418+150 | RHS | Shoulder | Object Hazard Marker | Right | 300*900 | Fig.15.79 | 1 | New | Cautionary Board | New
227 | 415+090 | RHS | Median | Object Hazard Marker | Left | 300*900 | Fig.15.78 | 1 | New | Cautionary Board | New
228 | 413+430 | RHS | Shoulder | Object Hazard Marker | Right | 300*900 | Fig.15.79 | 1 | New | Cautionary Board | New
229 | 412+995 | RHS | Median | Object Hazard Marker | Left | 300*900 | Fig.15.78 | 1 | New | Cautionary Board | New
230 | 412+000 | RHS | Shoulder | Object Hazard Marker | Right | 300*900 | Fig.15.79 | 1 | New | Cautionary Board | New
231 | 412+000 | RHS | Median | Object Hazard Marker | Left | 300*900 | Fig.15.78 | 1 | New | Cautionary Board | New
232 | 411+890 | RHS | Shoulder | Object Hazard Marker | Right | 300*900 | Fig.15.79 | 1 | New | Cautionary Board | New
233 | 411+400 | RHS | Shoulder | Object Hazard Marker | Right | 300*900 | Fig.15.79 | 1 | New | Cautionary Board | New
234 | 409+850 | RHS | Median | Object Hazard Marker | Left | 300*900 | Fig.15.78 | 1 | New | Cautionary Board | New
235 | 408+900 | RHS | Median | Object Hazard Marker | Left | 300*900 | Fig.15.78 | 1 | New | Cautionary Board | New
236 | 407+615 | RHS | Median | Object Hazard Marker | Left | 300*900 | Fig.15.78 | 1 | New | Cautionary Board | New
237 | 405+700 | RHS | Median | Object Hazard Marker | Left | 300*900 | Fig.15.78 | 1 | New | Cautionary Board | New
238 | 405+050 | RHS | Median | Object Hazard Marker | Left | 300*900 | Fig.15.78 | 1 | New | Cautionary Board | New
239 | 404+920 | RHS | Shoulder | Object Hazard Marker | Right | 300*900 | Fig.15.79 | 1 | New | Cautionary Board | New
240 | 403+980 | RHS | Shoulder | Object Hazard Marker | Right | 300*900 | Fig.15.79 | 1 | New | Cautionary Board | New
241 | 403+320 | RHS | Shoulder | Object Hazard Marker | Right | 300*900 | Fig.15.79 | 1 | New | Cautionary Board | New
242 | 403+320 | RHS | Median | Object Hazard Marker | Left | 300*900 | Fig.15.78 | 1 | New | Cautionary Board | New
243 | 401+800 | RHS | Shoulder | Object Hazard Marker | Right | 300*900 | Fig.15.79 | 1 | New | Cautionary Board | New
244 | 401+500 | RHS | Median | Object Hazard Marker | Left | 300*900 | Fig.15.78 | 1 | New | Cautionary Board | New
245 | 397+770 | RHS | Median | Object Hazard Marker | Left | 300*900 | Fig.15.78 | 1 | New | Cautionary Board | New
246 | 397+570 | RHS | Median | Object Hazard Marker | Left | 300*900 | Fig.15.78 | 1 | New | Cautionary Board | New
247 | 396+200 | RHS | Median | Object Hazard Marker | Left | 300*900 | Fig.15.78 | 1 | New | Cautionary Board | New
248 | 394+010 | RHS | Median | Object Hazard Marker | Left | 300*900 | Fig.15.78 | 1 | New | Cautionary Board | New
249 | 392+430 | RHS | Median | Object Hazard Marker | Left | 300*900 | Fig.15.78 | 1 | New | Cautionary Board | New
250 | 391+200 | RHS | Median | Object Hazard Marker | Left | 300*900 | Fig.15.78 | 1 | New | Cautionary Board | New
251 | 390+350 | RHS | Median | Object Hazard Marker | Left | 300*900 | Fig.15.78 | 1 | New | Cautionary Board | New
252 | 387+150 | RHS | Median | Object Hazard Marker | Left | 300*900 | Fig.15.78 | 1 | New | Cautionary Board | New
253 | 386+000 | RHS | Median | Object Hazard Marker | Left | 300*900 | Fig.15.78 | 1 | New | Cautionary Board | New
254 | 383+650 | RHS | Median | Object Hazard Marker | Left | 300*900 | Fig.15.78 | 1 | New | Cautionary Board | New
255 | 382+790 | RHS | Shoulder | Object Hazard Marker | Right | 300*900 | Fig.15.79 | 1 | New | Cautionary Board | New
256 | 380+030 | RHS | Median | Object Hazard Marker | Left | 300*900 | Fig.15.78 | 1 | New | Cautionary Board | New
257 | 379+150 | RHS | Median | Object Hazard Marker | Left | 300*900 | Fig.15.78 | 1 | New | Cautionary Board | New
258 | 377+915 | RHS | Shoulder | Object Hazard Marker | Right | 300*900 | Fig.15.79 | 1 | New | Cautionary Board | New
259 | 377+650 | RHS | Shoulder | Object Hazard Marker | Right | 300*900 | Fig.15.79 | 1 | New | Cautionary Board | New
260 | 285+050 | RHS | Shoulder | Object Hazard Marker | Right | 300*900 | Fig.15.79 | 1 | New | Cautionary Board | New
261 | 285+050 | RHS | Median | Object Hazard Marker | Left | 300*900 | Fig.15.78 | 1 | New | Cautionary Board | New
[5 empty] | Left |  |  | 137
[5 empty] | Right |  |  | 124
[7 empty] | Total>>>> | 261
S. No. | Chainage | Side | Location At | Damaged Asset | Direction | Size | IRC 67-2022 | Qty | Replacement / Rectify | Type of Board | Remarks
1 | 275+770 | LHS | Shoulder | Hazard Marker | Right | 300*900 | Fig.15.79 | 1 | Replacement | Cautionary Board | ACP + Reflective sheet
2 | 296+300 | LHS | Shoulder | Hazard Marker | Right | 300*900 | Fig.15.79 | 1 | Replacement | Cautionary Board | ACP + Reflective Sheet
3 | 296+450 | LHS | Shoulder | Hazard Marker | Right | 300*900 | Fig.15.79 | 1 | Replacement | Cautionary Board | ACP + Reflective Sheet
4 | 305+100 | LHS | Shoulder | Hazard Marker | Right | 300*900 | Fig.15.79 | 1 | Replacement | Cautionary Board | ACP + Reflective Sheet
5 | 307+440 | LHS | Shoulder | Hazard Marker | Right | 300*900 | Fig.15.79 | 1 | Replacement | Cautionary Board | ACP + Reflective Sheet
6 | 307+770 | LHS | Shoulder | Hazard Marker | Right | 300*900 | Fig.15.79 | 1 | Replacement | Cautionary Board | ACP + Reflective Sheet
7 | 312+150 | LHS | Median | Hazard Marker | Left | 300*900 | Fig.15.78 | 1 | Replacement | Cautionary Board | ACP + Reflective Sheet
8 | 314+350 | LHS | Shoulder | Hazard Marker | Right | 300*900 | Fig.15.79 | 1 | Replacement | Cautionary Board | ACP + Reflective Sheet
9 | 316+250 | LHS | Shoulder | Hazard Marker | Right | 300*900 | Fig.15.79 | 1 | Replacement | Cautionary Board | ACP + Reflective Sheet
10 | 317+100 | LHS | Shoulder | Hazard Marker | Right | 300*900 | Fig.15.79 | 1 | Replacement | Cautionary Board | ACP + Reflective Sheet
11 | 317+880 | LHS | Median | Hazard Marker | Left | 300*900 | Fig.15.78 | 1 | Replacement | Cautionary Board | ACP + Reflective Sheet
12 | 318+950 | LHS | Shoulder | Hazard Marker | Right | 300*900 | Fig.15.79 | 1 | Replacement | Cautionary Board | ACP + Reflective Sheet
13 | 321+350 | LHS | Shoulder | Hazard Marker | Right | 300*900 | Fig.15.79 | 1 | Replacement | Cautionary Board | ACP + Reflective Sheet
14 | 336+240 | LHS | Shoulder | Hazard Marker | Right | 300*900 | Fig.15.79 | 1 | Replacement | Cautionary Board | ACP + Reflective Sheet
15 | 344+670 | LHS | Shoulder | Hazard Marker | Right | 300*900 | Fig.15.79 | 1 | Replacement | Cautionary Board | ACP + Reflective Sheet
16 | 345+750 | LHS | Median | Hazard Marker | Left | 300*900 | Fig.15.78 | 1 | Replacement | Cautionary Board | ACP + Reflective Sheet
17 | 360+800 | LHS | Shoulder | Hazard Marker | Right | 300*900 | Fig.15.79 | 1 | Replacement | Cautionary Board | ACP + Reflective Sheet
18 | 382+770 | LHS | Shoulder | Hazard Marker | Right | 300*900 | Fig.15.79 | 1 | Replacement | Cautionary Board | ACP + Reflective Sheet
19 | 413+860 | LHS | Median | Hazard Marker | Left | 300*900 | Fig.15.78 | 1 | Replacement | Cautionary Board | ACP + Reflective Sheet
20 | 274+180 | RHS | Median | Hazard Marker | Left | 300*900 | Fig.15.78 | 1 | Replacement | Cautionary Board | ACP + Reflective Sheet
21 | 291+250 | RHS | Shoulder | Hazard Marker | Right | 300*900 | Fig.15.79 | 1 | Replacement | Cautionary Board | ACP + Reflective Sheet
22 | 304+000 | RHS | Shoulder | Hazard Marker | Left | 300*900 | Fig.15.78 | 1 | Replacement | Cautionary Board | ACP + Reflective Sheet
23 | 307+000 | RHS | Median | Hazard Marker | Left | 300*900 | Fig.15.78 | 1 | Replacement | Cautionary Board | ACP + Reflective Sheet
24 | 307+250 | RHS | Median | Hazard Marker | Left | 300*900 | Fig.15.78 | 1 | Replacement | Cautionary Board | ACP + Reflective Sheet
25 | 310+700 | RHS | Median | Hazard Marker | Left | 300*900 | Fig.15.78 | 1 | Replacement | Cautionary Board | ACP + Reflective Sheet
26 | 314+650 | RHS | Shoulder | Hazard Marker | Right | 300*900 | Fig.15.79 | 1 | Replacement | Cautionary Board | ACP + Reflective Sheet
27 | 316+060 | RHS | Shoulder | Hazard Marker | Right | 300*900 | Fig.15.79 | 1 | Replacement | Cautionary Board | ACP + Reflective Sheet
28 | 325+950 | RHS | Shoulder | Hazard Marker | Right | 300*900 | Fig.15.79 | 1 | Replacement | Cautionary Board | ACP + Reflective Sheet
29 | 343+500 | RHS | Shoulder | Hazard Marker | Right | 300*900 | Fig.15.79 | 1 | Replacement | Cautionary Board | ACP + Reflective Sheet
30 | 348+850 | RHS | Shoulder | Hazard Marker | Right | 300*900 | Fig.15.79 | 1 | Replacement | Cautionary Board | ACP + Reflective Sheet
31 | 353+610 | RHS | Shoulder | Hazard Marker | Right | 300*900 | Fig.15.79 | 1 | Replacement | Cautionary Board | ACP + Reflective Sheet
32 | 371+750 | RHS | Shoulder | Hazard Marker | Right | 300*900 | Fig.15.79 | 1 | Replacement | Cautionary Board | ACP + Reflective Sheet
33 | 408+520 | RHS | Shoulder | Hazard Marker | Right | 300*900 | Fig.15.79 | 1 | Replacement | Cautionary Board | ACP + Reflective Sheet
34 | 400+420 | RHS | Shoulder | Hazard Marker | Right | 300*900 | Fig.15.79 | 1 | Replacement | Cautionary Board | ACP + Reflective Sheet
35 | 390+350 | RHS | Shoulder | Hazard Marker | Right | 300*900 | Fig.15.79 | 1 | Replacement | Cautionary Board | ACP + Reflective Sheet
36 | 390+820 | RHS | Shoulder | Hazard Marker | Right | 300*900 | Fig.15.79 | 1 | Replacement | Cautionary Board | ACP + Reflective Sheet
37 | 381+720 | RHS | Median | Hazard Marker | Left | 300*900 | Fig.15.78 | 1 | Replacement | Cautionary Board | ACP + Reflective Sheet
[5 empty] | Left |  |  | 10
[5 empty] | Right |  |  | 27
[7 empty] | Total>>>> | 37

## Keep Left
S. No. | Chainage | Side | Size | Fig | Qty | Replacement / Rectify | Type of Board | Remarks
1 | 263+570 | LHS | 600 | Fig-14.50 | 1 | Replacement | Cautionary Board | New
2 | 268+050 | LHS | 600 | Fig-14.50 | 1 | Replacement | Cautionary Board | New
3 | 271+820 | LHS | 600 | Fig-14.50 | 1 | Replacement | Cautionary Board | New
4 | 271+970 | LHS | 600 | Fig-14.50 | 1 | Replacement | Cautionary Board | New
5 | 272+540 | LHS | 600 | Fig-14.50 | 1 | Replacement | Cautionary Board | New
6 | 275+470 | LHS | 600 | Fig-14.50 | 1 | Replacement | Cautionary Board | New
7 | 276+800 | LHS | 600 | Fig-14.50 | 1 | Replacement | Cautionary Board | New
8 | 280+250 | LHS | 600 | Fig-14.50 | 1 | Replacement | Cautionary Board | New
9 | 284+600 | LHS | 600 | Fig-14.50 | 1 | Replacement | Cautionary Board | New
10 | 286+450 | LHS | 600 | Fig-14.50 | 1 | Replacement | Cautionary Board | New
11 | 288+800 | LHS | 600 | Fig-14.50 | 1 | Replacement | Cautionary Board | New
12 | 298+700 | LHS | 600 | Fig-14.50 | 1 | Replacement | Cautionary Board | New
13 | 301+100 | LHS | 600 | Fig-14.50 | 1 | Replacement | Cautionary Board | New
14 | 302+300 | LHS | 600 | Fig-14.50 | 1 | Replacement | Cautionary Board | New
15 | 306+600 | LHS | 600 | Fig-14.50 | 1 | Replacement | Cautionary Board | New
16 | 306+930 | LHS | 600 | Fig-14.50 | 1 | Replacement | Cautionary Board | New
17 | 307+180 | LHS | 600 | Fig-14.50 | 1 | Replacement | Cautionary Board | New
18 | 309+120 | LHS | 600 | Fig-14.50 | 1 | Replacement | Cautionary Board | New
19 | 309+470 | LHS | 600 | Fig-14.50 | 1 | Replacement | Cautionary Board | New
20 | 312+150 | LHS | 600 | Fig-14.50 | 1 | Replacement | Cautionary Board | New
21 | 313+600 | LHS | 600 | Fig-14.50 | 1 | Replacement | Cautionary Board | New
22 | 317+880 | LHS | 600 | Fig-14.50 | 1 | Replacement | Cautionary Board | New
23 | 318+800 | LHS | 600 | Fig-14.50 | 1 | Replacement | Cautionary Board | New
24 | 321+530 | LHS | 600 | Fig-14.50 | 1 | Replacement | Cautionary Board | New
25 | 328+850 | LHS | 600 | Fig-14.50 | 1 | Replacement | Cautionary Board | New
26 | 330+300 | LHS | 600 | Fig-14.50 | 1 | Replacement | Cautionary Board | New
27 | 339+480 | LHS | 600 | Fig-14.50 | 1 | Replacement | Cautionary Board | New
28 | 339+480 | LHS | 600 | Fig-14.50 | 1 | Replacement | Cautionary Board | New
29 | 343+680 | LHS | 600 | Fig-14.50 | 1 | Replacement | Cautionary Board | New
30 | 344+750 | LHS | 600 | Fig-14.50 | 1 | Replacement | Cautionary Board | New
31 | 345+750 | LHS | 600 | Fig-14.50 | 1 | Replacement | Cautionary Board | New
32 | 347+600 | LHS | 600 | Fig-14.50 | 1 | Replacement | Cautionary Board | New
33 | 350+600 | LHS | 600 | Fig-14.50 | 1 | Replacement | Cautionary Board | New
34 | 352+850 | LHS | 600 | Fig-14.50 | 1 | Replacement | Cautionary Board | New
35 | 354+050 | LHS | 600 | Fig-14.50 | 1 | Replacement | Cautionary Board | New
36 | 356+300 | LHS | 600 | Fig-14.50 | 1 | Replacement | Cautionary Board | New
37 | 365+430 | LHS | 600 | Fig-14.50 | 1 | Replacement | Cautionary Board | New
38 | 366+800 | LHS | 600 | Fig-14.50 | 1 | Replacement | Cautionary Board | New
39 | 368+400 | LHS | 600 | Fig-14.50 | 1 | Replacement | Cautionary Board | New
40 | 370+900 | LHS | 600 | Fig-14.50 | 1 | Replacement | Cautionary Board | New
41 | 373+150 | LHS | 600 | Fig-14.50 | 1 | Replacement | Cautionary Board | New
42 | 373+950 | LHS | 600 | Fig-14.50 | 1 | Replacement | Cautionary Board | New
43 | 376+640 | LHS | 600 | Fig-14.50 | 1 | Replacement | Cautionary Board | New
44 | 378+870 | LHS | 600 | Fig-14.50 | 1 | Replacement | Cautionary Board | New
45 | 380+020 | LHS | 600 | Fig-14.50 | 1 | Replacement | Cautionary Board | New
46 | 381+720 | LHS | 600 | Fig-14.50 | 1 | Replacement | Cautionary Board | New
47 | 385+960 | LHS | 600 | Fig-14.50 | 1 | Replacement | Cautionary Board | New
48 | 387+150 | LHS | 600 | Fig-14.50 | 1 | Replacement | Cautionary Board | New
49 | 394+000 | LHS | 600 | Fig-14.50 | 1 | Replacement | Cautionary Board | New
50 | 395+550 | LHS | 600 | Fig-14.50 | 1 | Replacement | Cautionary Board | New
51 | 397+600 | LHS | 600 | Fig-14.50 | 1 | Replacement | Cautionary Board | New
52 | 397+770 | LHS | 600 | Fig-14.50 | 1 | Replacement | Cautionary Board | New
53 | 405+050 | LHS | 600 | Fig-14.50 | 1 | Replacement | Cautionary Board | New
54 | 405+680 | LHS | 600 | Fig-14.50 | 1 | Replacement | Cautionary Board | New
55 | 408+710 | LHS | 600 | Fig-14.50 | 1 | Replacement | Cautionary Board | New
56 | 409+760 | LHS | 600 | Fig-14.50 | 1 | Replacement |  | New
57 | 412+280 | LHS | 600 | Fig-14.50 | 1 | Replacement | Cautionary Board | New
58 | 414+630 | LHS | 600 | Fig-14.50 | 1 | Replacement | Cautionary Board | New
59 | 415+080 | LHS | 600 | Fig-14.50 | 1 | Replacement | Cautionary Board | New
60 | 263+570 | RHS | 600 | Fig-14.50 | 1 | Replacement | Cautionary Board | New
61 | 272+050 | RHS | 600 | Fig-14.50 | 1 | Replacement | Cautionary Board | New
62 | 272+500 | RHS | 600 | Fig-14.50 | 1 | Replacement | Cautionary Board | New
63 | 275+460 | RHS | 600 | Fig-14.50 | 1 | Replacement | Cautionary Board | New
64 | 294+050 | RHS | 600 | Fig-14.50 | 1 | Replacement | Cautionary Board | New
65 | 298+850 | RHS | 600 | Fig-14.50 | 1 | Replacement | Cautionary Board | New
66 | 302+400 | RHS | 600 | Fig-14.50 | 1 | Replacement | Cautionary Board | New
67 | 306+670 | RHS | 600 | Fig-14.50 | 1 | Replacement | Cautionary Board | New
68 | 307+000 | RHS | 600 | Fig-14.50 | 1 | Replacement | Cautionary Board | New
69 | 307+250 | RHS | 600 | Fig-14.50 | 1 | Replacement | Cautionary Board | New
70 | 309+550 | RHS | 600 | Fig-14.50 | 1 | Replacement | Cautionary Board | New
71 | 312+200 | RHS | 600 | Fig-14.50 | 1 | Replacement | Cautionary Board | New
72 | 313+600 | RHS | 600 | Fig-14.50 | 1 | Replacement | Cautionary Board | New
73 | 317+850 | RHS | 600 | Fig-14.50 | 1 | Replacement | Cautionary Board | New
74 | 317+850 | RHS | 600 | Fig-14.50 | 1 | Replacement | Cautionary Board | New
75 | 319+000 | RHS | 600 | Fig-14.50 | 1 | Replacement | Cautionary Board | New
76 | 321+670 | RHS | 600 | Fig-14.50 | 1 | Replacement | Cautionary Board | New
77 | 328+850 | RHS | 600 | Fig-14.50 | 1 | Replacement | Cautionary Board | New
78 | 337+670 | RHS | 600 | Fig-14.50 | 1 | Replacement | Cautionary Board | New
79 | 337+670 | RHS | 600 | Fig-14.50 | 1 | Replacement | Cautionary Board | New
80 | 339+500 | RHS | 600 | Fig-14.50 | 1 | Replacement | Cautionary Board | New
81 | 341+470 | RHS | 600 | Fig-14.50 | 1 | Replacement | Cautionary Board | New
82 | 342+350 | RHS | 600 | Fig-14.50 | 1 | Replacement | Cautionary Board | New
83 | 343+750 | RHS | 600 | Fig-14.50 | 1 | Replacement | Cautionary Board | New
84 | 344+800 | RHS | 600 | Fig-14.50 | 1 | Replacement | Cautionary Board | New
85 | 345+750 | RHS | 600 | Fig-14.50 | 1 | Replacement | Cautionary Board | New
86 | 347+600 | RHS | 600 | Fig-14.50 | 1 | Replacement | Cautionary Board | New
87 | 350+650 | RHS | 600 | Fig-14.50 | 1 | Replacement | Cautionary Board | New
88 | 352+850 | RHS | 600 | Fig-14.50 | 1 | Replacement | Cautionary Board | New
89 | 354+100 | RHS | 600 | Fig-14.50 | 1 | Replacement | Cautionary Board | New
90 | 356+250 | RHS | 600 | Fig-14.50 | 1 | Replacement | Cautionary Board | New
91 | 360+450 | RHS | 600 | Fig-14.50 | 1 | Replacement | Cautionary Board | New
92 | 366+800 | RHS | 600 | Fig-14.50 | 1 | Replacement | Cautionary Board | New
93 | 368+450 | RHS | 600 | Fig-14.50 | 1 | Replacement | Cautionary Board | New
94 | 370+810 | RHS | 600 | Fig-14.50 | 1 | Replacement | Cautionary Board | New
95 | 288+850 | RHS | 600 | Fig-14.50 | 1 | Replacement | Cautionary Board | New
96 | 373+950 | RHS | 600 | Fig-14.50 | 1 | Replacement | Cautionary Board | New
97 | 373+600 | RHS | 600 | Fig-14.50 | 1 | Replacement | Cautionary Board | New
98 | 415+090 | RHS | 600 | Fig-14.50 | 1 | Replacement | Cautionary Board | New
99 | 414+630 | RHS | 600 | Fig-14.50 | 1 | Replacement | Cautionary Board | New
100 | 412+280 | RHS | 600 | Fig-14.50 | 1 | Replacement | Cautionary Board | New
101 | 409+850 | RHS | 600 | Fig-14.50 | 1 | Replacement | Cautionary Board | New
102 | 408+900 | RHS | 600 | Fig-14.50 | 1 | Replacement | Cautionary Board | New
103 | 405+700 | RHS | 600 | Fig-14.50 | 1 | Replacement | Cautionary Board | New
104 | 405+050 | RHS | 600 | Fig-14.50 | 1 | Replacement | Cautionary Board | New
105 | 397+770 | RHS | 600 | Fig-14.50 | 1 | Replacement | Cautionary Board | New
106 | 397+570 | RHS | 600 | Fig-14.50 | 1 | Replacement | Cautionary Board | New
107 | 395+570 | RHS | 600 | Fig-14.50 | 1 | Replacement | Cautionary Board | New
108 | 394+010 | RHS | 600 | Fig-14.50 | 1 | Replacement | Cautionary Board | New
109 | 391+200 | RHS | 600 | Fig-14.50 | 1 | Replacement | Cautionary Board | New
110 | 387+150 | RHS | 600 | Fig-14.50 | 1 | Replacement | Cautionary Board | New
111 | 386+000 | RHS | 600 | Fig-14.50 | 1 | Replacement | Cautionary Board | New
112 | 381+720 | RHS | 600 | Fig-14.50 | 1 | Replacement | Cautionary Board | New
113 | 380+030 | RHS | 600 | Fig-14.50 | 1 | Replacement | Cautionary Board | New
114 | 379+150 | RHS | 600 | Fig-14.50 | 1 | Replacement | Cautionary Board | New
115 | 286+550 | RHS | 600 | Fig-14.50 | 1 | Replacement | Cautionary Board | New
|  |  |  | Total>>> | 115

## Gap In Median BHS
S. No. | Chainage | Side | Location At | Damaged Asset | Direction | Size | Fig | Qty | Replacement / Rectify | Type of Board | Remarks
1 | 263+570 | LHS | Median | Gap in median |  | 900 | Fig-15.32 | 1 | Replacement | Cautionary Board | New
2 | 268+050 | LHS | Median | Gap in median |  | 900 | Fig-15.32 | 1 | Replacement | Cautionary Board | New
3 | 271+800 | LHS | Median | Gap in median |  | 900 | Fig-15.32 | 1 | Replacement | Cautionary Board | New
4 | 272+340 | LHS | Median | Gap in median |  | 900 | Fig-15.32 | 1 | Replacement | Cautionary Board | New
5 | 275+470 | LHS | Median | Gap in median |  | 900 | Fig-15.32 | 1 | Replacement | Cautionary Board | New
6 | 276+800 | LHS | Median | Gap in median |  | 900 | Fig-15.32 | 1 | Replacement | Cautionary Board | New
7 | 280+250 | LHS | Median | Gap in median |  | 900 | Fig-15.32 | 1 | Replacement | Cautionary Board | New
8 | 284+600 | LHS | Median | Gap in median |  | 900 | Fig-15.32 | 1 | Replacement | Cautionary Board | New
9 | 288+800 | LHS | Median | Gap in median |  | 900 | Fig-15.32 | 1 | Replacement | Cautionary Board | New
10 | 298+700 | LHS | Median | Gap in median |  | 900 | Fig-15.32 | 1 | Replacement | Cautionary Board | New
11 | 301+100 | LHS | Median | Gap in median |  | 900 | Fig-15.32 | 1 | Replacement | Cautionary Board | New
12 | 306+930 | LHS | Median | Gap in median |  | 900 | Fig-15.32 | 1 | Replacement | Cautionary Board | New
13 | 307+180 | LHS | Median | Gap in median |  | 900 | Fig-15.32 | 1 | Replacement | Cautionary Board | New
14 | 309+120 | LHS | Median | Gap in median |  | 900 | Fig-15.32 | 1 | Replacement | Cautionary Board | New
15 | 309+470 | LHS | Median | Gap in median |  | 900 | Fig-15.32 | 1 | Replacement | Cautionary Board | New
16 | 317+300 | LHS | Median | Gap in median |  | 900 | Fig-15.32 | 1 | Replacement | Cautionary Board | New
17 | 328+850 | LHS | Median | Gap in median |  | 900 | Fig-15.32 | 1 | Replacement | Cautionary Board | New
18 | 330+300 | LHS | Median | Gap in median |  | 900 | Fig-15.32 | 1 | Replacement | Cautionary Board | New
19 | 344+750 | LHS | Median | Gap in median |  | 900 | Fig-15.32 | 1 | Replacement | Cautionary Board | New
20 | 347+600 | LHS | Median | Gap in median |  | 900 | Fig-15.32 | 1 | Replacement | Cautionary Board | New
21 | 350+600 | LHS | Median | Gap in median |  | 900 | Fig-15.32 | 1 | Replacement | Cautionary Board | New
22 | 352+850 | LHS | Median | Gap in median |  | 900 | Fig-15.32 | 1 | Replacement | Cautionary Board | New
23 | 354+050 | LHS | Median | Gap in median |  | 900 | Fig-15.32 | 1 | Replacement | Cautionary Board | New
24 | 356+300 | LHS | Median | Gap in median |  | 900 | Fig-15.32 | 1 | Replacement | Cautionary Board | New
25 | 360+540 | LHS | Median | Gap in median |  | 900 | Fig-15.32 | 1 | Replacement | Cautionary Board | New
26 | 365+430 | LHS | Median | Gap in median |  | 900 | Fig-15.32 | 1 | Replacement | Cautionary Board | New
27 | 366+800 | LHS | Median | Gap in median |  | 900 | Fig-15.32 | 1 | Replacement | Cautionary Board | New
28 | 378+870 | LHS | Median | Gap in median |  | 900 | Fig-15.32 | 1 | Replacement | Cautionary Board | New
29 | 380+020 | LHS | Median | Gap in median |  | 900 | Fig-15.32 | 1 | Replacement | Cautionary Board | New
30 | 385+960 | LHS | Median | Gap in median |  | 900 | Fig-15.32 | 1 | Replacement | Cautionary Board | New
31 | 397+600 | LHS | Median | Gap in median |  | 900 | Fig-15.32 | 1 | Replacement | Cautionary Board | New
32 | 397+770 | LHS | Median | Gap in median |  | 900 | Fig-15.32 | 1 | Replacement | Cautionary Board | New
33 | 405+050 | LHS | Median | Gap In Median |  | 900 | Fig-15.32 | 1 | Replacement | Cautionary Board | New
34 | 405+680 | LHS | Median | Gap In Median |  | 900 | Fig-15.32 | 1 | Replacement | Cautionary Board | New
35 | 408+710 | LHS | Median | Gap in median |  | 900 | Fig-15.32 | 1 | Replacement | Cautionary Board | New
36 | 412+280 | LHS | Median | Gap In Median |  | 900 | Fig-15.32 | 1 | Replacement | Cautionary Board | New
37 | 413+800 | LHS | Median | Gap In Median |  | 900 | Fig-15.32 | 1 | Replacement | Cautionary Board | New
38 | 415+080 | LHS | Median | Gap in median |  | 900 | Fig-15.32 | 1 | Replacement | Cautionary Board | New
39 | 263+570 | RHS | Median | Gap In Median |  | 900 | Fig-15.32 | 1 | Replacement | Cautionary Board | New
40 | 275+460 | RHS | Median | Gap In Median |  | 900 | Fig-15.32 | 1 | Replacement | Cautionary Board | New
41 | 284+800 | RHS | Median | Gap In Median |  | 900 | Fig-15.32 | 1 | Replacement | Cautionary Board | New
42 | 288+850 | RHS | Median | Gap In Median |  | 900 | Fig-15.32 | 1 | Replacement | Cautionary Board | New
43 | 294+050 | RHS | Median | Gap In Median |  | 900 | Fig-15.32 | 1 | Replacement | Cautionary Board | New
44 | 298+850 | RHS | Median | Gap In Median |  | 900 | Fig-15.32 | 1 | Replacement | Cautionary Board | New
45 | 302+400 | RHS | Median | Gap In Median |  | 900 | Fig-15.32 | 1 | Replacement | Cautionary Board | New
46 | 306+670 | RHS | Median | Gap In Median |  | 900 | Fig-15.32 | 1 | Replacement | Cautionary Board | New
47 | 307+000 | RHS | Median | Gap In Median |  | 900 | Fig-15.32 | 1 | Replacement | Cautionary Board | New
48 | 307+250 | RHS | Median | Gap In Median |  | 900 | Fig-15.32 | 1 | Replacement | Cautionary Board | New
49 | 312+200 | RHS | Median | Gap In Median |  | 900 | Fig-15.32 | 1 | Replacement | Cautionary Board | New
50 | 317+850 | RHS | Median | Gap In Median |  | 900 | Fig-15.32 | 1 | Replacement | Cautionary Board | New
51 | 317+850 | RHS | Median | Gap In Median |  | 900 | Fig-15.32 | 1 | Replacement | Cautionary Board | New
52 | 328+850 | RHS | Median | Gap In Median |  | 900 | Fig-15.32 | 1 | Replacement | Cautionary Board | New
53 | 337+670 | RHS | Median | Gap In Median |  | 900 | Fig-15.32 | 1 | Replacement | Cautionary Board | New
54 | 337+670 | RHS | Median | Gap In Median |  | 900 | Fig-15.32 | 1 | Replacement | Cautionary Board | New
55 | 339+500 | RHS | Median | Gap In Median |  | 900 | Fig-15.32 | 1 | Replacement | Cautionary Board | New
56 | 341+470 | RHS | Median | Gap In Median |  | 900 | Fig-15.32 | 1 | Replacement | Cautionary Board | New
57 | 344+800 | RHS | Median | Gap In Median |  | 900 | Fig-15.32 | 1 | Replacement | Cautionary Board | New
58 | 345+750 | RHS | Median | Gap In Median |  | 900 | Fig-15.32 | 1 | Replacement | Cautionary Board | New
59 | 347+600 | RHS | Median | Gap In Median |  | 900 | Fig-15.32 | 1 | Replacement | Cautionary Board | New
60 | 350+650 | RHS | Median | Gap In Median |  | 900 | Fig-15.32 | 1 | Replacement | Cautionary Board | New
61 | 352+850 | RHS | Median | Gap In Median |  | 900 | Fig-15.32 | 1 | Replacement | Cautionary Board | New
62 | 360+450 | RHS | Median | Gap In Median |  | 900 | Fig-15.32 | 1 | Replacement | Cautionary Board | New
63 | 366+800 | RHS | Median | Gap In Median |  | 900 | Fig-15.32 | 1 | Replacement | Cautionary Board | New
64 | 370+810 | RHS | Median | Gap In Median |  | 900 | Fig-15.32 | 1 | Replacement | Cautionary Board | New
65 | 379+150 | RHS | Median | Gap In Median |  | 900 | Fig-15.32 | 1 | Replacement | Cautionary Board | New
66 | 395+570 | RHS | Median | Gap In Median |  | 900 | Fig-15.32 | 1 | Replacement | Cautionary Board | New
67 | 405+050 | RHS | Median | Gap In Median |  | 900 | Fig-15.32 | 1 | Replacement | Cautionary Board | New
68 | 405+700 | RHS | Median | Gap In Median |  | 900 | Fig-15.32 | 1 | Replacement | Cautionary Board | New
69 | 413+860 | RHS | Median | Gap In Median |  | 900 | Fig-15.32 | 1 | Replacement | Cautionary Board | New
70 | 415+090 | RHS | Median | Gap In Median |  | 900 | Fig-15.32 | 1 | Replacement | Cautionary Board | New
[7 empty] | Total>>> | 70
S. No. | Chainage | Side | Location At | Damaged Asset | Direction | Size | Fig | Qty | Replacement / Rectify | Type of Board | Remarks
1 | 342+350 | RHS | Median | Gap In Median |  | 900 | Fig-15.32 | 1 | Rectify | Cautionary Board | ACP + Reflective Sheet
2 | 381+720 | RHS | Median | Gap In Median |  | 900 | Fig-15.32 | 1 | Rectify | Cautionary Board | ACP + Reflective Sheet
3 | 370+900 | LHS | Median | Gap in median |  | 900 | Fig-15.32 | 1 | Rectify | Cautionary Board | ACP + Reflective Sheet
[7 empty] | Total>>> | 3

## Over Head HT
S. No. | Chainage | Side | Location At | Damaged Asset | Size | Fig | Qty | Replacement / Rectify | Type of Board | Remarks
1 | 264+850 | BHS | Median | Over Head Cables | 900 | Fig-15.57 | 2 | Replacement | Cautionary Board | New
2 | 338+050 | BHS | Median | Over Head Cables | 900 | Fig-15.58 | 2 | Replacement | Cautionary Board | New
3 | 384+390 | BHS | Median | Over Head Cables | 900 | Fig-15.59 | 2 | Replacement | Cautionary Board | New
4 | 264+850 | BHS | Median | Over Head Cables | 900 | Fig-15.60 | 2 | Replacement | Cautionary Board | New
5 | 338+050 | BHS | Median | Over Head Cables | 900 | Fig-15.61 | 2 | Replacement | Cautionary Board | New
6 | 384+390 | BHS | Median | Over Head Cables | 900 | Fig-15.62 | 2 | Replacement | Cautionary Board | New
7 | 340+200 | BHS | Median | Over Head Cables | 900 | Fig-15.62 | 2 | Replacement | Cautionary Board | New
8 | 340+700 | BHS | Median | Over Head Cables | 900 | Fig-15.62 | 2 | Replacement | Cautionary Board | New
9 | 347+750 | BHS | Median | Over Head Cables | 900 | Fig-15.62 | 2 | Replacement | Cautionary Board | New
10 | 273+500 | BHS | Median | Over Head Cables | 900 | Fig-15.62 | 2 | Replacement | Cautionary Board | New
11 | 334+500 | BHS | Median | Over Head Cables | 900 | Fig-15.62 | 2 | Replacement | Cautionary Board | New
Total>>>>> | [6 empty] | 22

## GO slow
S. No. | Chainage | Side | Location At | Damaged Asset | Direction | Size | Qty | Replacement / Rectify | Type of Board | Remarks
1 | 271+800 | LHS | Median | Go Slow | Circular | 900 | 1 | Replacement | Cautionary Board | New
2 | 272+270 | LHS | Median | Go Slow | Circular | 900 | 1 | Replacement | Cautionary Board | New
Total | [6 empty] | 2

## No Parking
S. No. | Chainage | Side | Location At | Damaged Asset | Size | Fig | Qty | Replacement / Rectify | Type of Board | Remarks
1 | 292+010 | LHS | Shoulder | No Parking | 900 | Fig-14.31 | 1 | Replacement | Mandatory Board | New
2 | 276+910 | RHS | Shoulder | No Parking | 900 | Fig-14.31 | 1 | Replacement | Mandatory Board | New
Total | [6 empty] | 2
1 | 305+100 | LHS | Shoulder | No Parking | 900 | Fig-14.31 | 1 | Rectify | Mandatory Board | ACP + Reflective Sheet
[6 empty] | Total>>>> | 1

## Accident Prone zone
S. No. | Chainage | Side | Location At | Damaged Asset | Size | IRC specification | Qty | Replacement/Rectify | Type of Board | Remarks
1 | 381+900 | RHS | Shoulder | Accident Prone Zone | 1200 x 1800 | Fig-26.1 | 1 | Replacement | Informatory Board | New
2 | 285+430 | RHS | Shoulder | Accident Prone Zone | 1200 x 1800 | Fig-26.1 | 1 | Replacement | Informatory Board | New
Total | [6 empty] | 2

## Traffic Merging Left
S. No. | Chainage | Side | Location At | Damaged Asset | Direction | Size | Fig | Qty | Replacement / Rectify | Type of Board | Remarks
1 | 270+470 | LHS | Separator | Merging Traffic Ahead | Left | 1200 | 15.22 | 1 | Replacement | Cautionary Board | New
2 | 277+560 | LHS | Separator | Merging Traffic Ahead | Left | 1200 | 15.22 | 1 | Replacement | Cautionary Board | New
3 | 282+850 | LHS | Separator | Merging Traffic Ahead | Left | 1200 | 15.22 | 1 | Replacement | Cautionary Board | New
4 | 325+950 | LHS | Separator | Merging Traffic Ahead | Left | 1200 | 15.22 | 1 | Replacement | Cautionary Board | New
5 | 364+100 | LHS | Separator | Merging Traffic Ahead | Left | 1200 | 15.22 | 1 | Replacement | Cautionary Board | New
6 | 403+970 | LHS | Separator | Merging Traffic Ahead | Left | 1200 | 15.22 | 1 | Replacement | Cautionary Board | New
7 | 306+700 | RHS | Separator | Merging Traffic Ahead | Left | 1200 | 15.22 | 1 | Replacement | Cautionary Board | New
8 | 357+750 | RHS | Separator | Merging Traffic Ahead | Left | 1200 | 15.22 | 1 | Replacement | Cautionary Board | New
9 | 361+890 | RHS | Separator | Merging Traffic Ahead | Left | 1200 | 15.22 | 1 | Replacement | Cautionary Board | New
10 | 363+250 | RHS | Separator | Merging Traffic Ahead | Left | 1200 | 15.22 | 1 | Replacement | Cautionary Board | New
11 | 392+050 | RHS | Separator | Merging Traffic Ahead | Left | 1200 | 15.22 | 1 | Replacement | Cautionary Board | New
Total | [7 empty] | 11
S. No. | Chainage | Side | Location At | Damaged Asset | Direction | Size | Fig | Qty | Replacement / Rectify | Type of Board | Remarks
1 | 274+450 | LHS | Separator | Merging Traffic Ahead | Left | 1200 | 15.22 | 1 | Replacement | Cautionary Board | ACP + Reflective Sheet
2 | 315+020 | LHS | Separator | Merging Traffic Ahead | Left | 1200 | 15.22 | 1 | Replacement | Cautionary Board | ACP + Reflective Sheet
Total | [7 empty] | 2

## Bus Bay
S. No. | Chainage | Side | Location At | Damaged Asset | Size | Fig | Qty | Replacement / Rectify | Type of Board | Remarks
1 | 301.35 | RHS | Shoulder | Bus Lay By/Bus Stop | 800*600 | Fig-17.35 | 1 | Replacement | Facility Informatory Board | New
2 | 309.1 | RHS | Shoulder | Bus Lay By/Bus Stop | 800*600 | Fig-17.35 | 1 | Replacement | Facility Informatory Board | New
3 | 312.6 | LHS | Shoulder | Bus Lay By/Bus Stop | 800*600 | Fig-17.35 | 1 | Replacement | Facility Informatory Board | New
4 | 312.65 | LHS | Shoulder | Bus Lay By/Bus Stop | 800*600 | Fig-17.35 | 1 | Replacement | Facility Informatory Board | New
5 | 328.75 | LHS | Shoulder | Bus Lay By/Bus Stop | 800*600 | Fig-17.35 | 1 | Replacement | Facility Informatory Board | New
6 | 331 | RHS | Shoulder | Bus Lay By/Bus Stop | 800*600 | Fig-17.35 | 1 | Replacement | Facility Informatory Board | New
7 | 380.8 | RHS | Shoulder | Bus Lay By/Bus Stop | 800*600 | Fig-17.35 | 1 | Replacement | Facility Informatory Board | New
8 | 381 | LHS | Shoulder | Bus Lay By/Bus Stop | 800*600 | Fig-17.35 | 1 | Replacement | Facility Informatory Board | New
9 | 385.2 | LHS | Shoulder | Bus Lay By/Bus Stop | 800*600 | Fig-17.35 | 1 | Replacement | Facility Informatory Board | New
10 | 385.25 | RHS | Shoulder | Bus Lay By/Bus Stop | 800*600 | Fig-17.35 | 1 | Replacement | Facility Informatory Board | New
11 | 411.95 | RHS | Shoulder | Bus Lay By/Bus Stop | 800*600 | Fig-17.35 | 1 | Replacement | Facility Informatory Board | New
Total | [6 empty] | 11

## Chevron
S. No. | Chainage | Side | Location At | Damaged Asset | Direction | Size | Fig | Qty | Replacement / Rectify | Type of Board | Remarks
1 | 269+200 | LHS | Shoulder | Chevron | Right | 500*600 | 15.74 | 2 | Replacement | Cautionary Board | New
2 | 290+330 | LHS | Shoulder | Chevron | Right | 500*600 | 15.74 | 1 | Replacement | Cautionary Board | New
3 | 290+380 | LHS | Shoulder | Chevron | Right | 500*600 | 15.74 | 1 | Replacement | Cautionary Board | New
4 | 290+580 | LHS | Median | Chevron | Left | 500*600 | 15.74 | 1 | Replacement | Cautionary Board | New
5 | 292+060 | LHS | Shoulder | Chevron | Left | 500*600 | 15.74 | 1 | Replacement | Cautionary Board | New
6 | 316+670 | LHS | Median | Chevron | Left | 500*600 | 15.74 | 1 | Replacement | Cautionary Board | New
7 | 318+450 | LHS | Median | Chevron | Left | 500*600 | 15.74 | 1 | Replacement | Cautionary Board | New
8 | 318+480 | LHS | Median | Chevron | Left | 500*600 | 15.74 | 1 | Replacement | Cautionary Board | New
9 | 320+400 | LHS | Shoulder | Chevron | Right | 500*600 | 15.74 | 1 | Replacement | Cautionary Board | New
10 | 320+440 | LHS | Shoulder | Chevron | Right | 500*600 | 15.74 | 1 | Replacement | Cautionary Board | New
11 | 320+480 | LHS | Shoulder | Chevron | Right | 500*600 | 15.74 | 1 | Replacement | Cautionary Board | New
12 | 329+300 | LHS | Median | Chevron | Left | 500*600 | 15.74 | 1 | Replacement | Cautionary Board | New
13 | 329+320 | LHS | Median | Chevron | Left | 500*600 | 15.74 | 1 | Replacement | Cautionary Board | New
14 | 329+340 | LHS | Median | Chevron | Left | 500*600 | 15.74 | 1 | Replacement | Cautionary Board | New
15 | 329+360 | LHS | Median | Chevron | Left | 500*600 | 15.74 | 1 | Replacement | Cautionary Board | New
16 | 329+380 | LHS | Median | Chevron | Left | 500*600 | 15.74 | 1 | Replacement | Cautionary Board | New
17 | 329+400 | LHS | Median | Chevron | Left | 500*600 | 15.74 | 1 | Replacement | Cautionary Board | New
18 | 332+250 | LHS | Shoulder | Chevron | Right | 500*600 | 15.74 | 1 | Replacement | Cautionary Board | New
19 | 332+290 | LHS | Shoulder | Chevron | Right | 500*600 | 15.74 | 1 | Replacement | Cautionary Board | New
20 | 334+500 | LHS | Shoulder | Chevron | Right | 500*600 | 15.74 | 1 | Replacement | Cautionary Board | New
21 | 334+540 | LHS | Shoulder | Chevron | Right | 500*600 | 15.74 | 1 | Replacement | Cautionary Board | New
22 | 334+580 | LHS | Shoulder | Chevron | Right | 500*600 | 15.74 | 1 | Replacement | Cautionary Board | New
23 | 344+540 | LHS | Median | Chevron | Left | 500*600 | 15.74 | 1 | Replacement | Cautionary Board | New
24 | 357+600 | LHS | Shoulder | Chevron | Right | 500*600 | 15.74 | 1 | Replacement | Cautionary Board | New
25 | 378+900 | LHS | Median | Chevron | Left | 500*600 | 15.74 | 1 | Replacement | Cautionary Board | New
26 | 378+900 | LHS | Median | Chevron | Left | 500*600 | 15.74 | 1 | Replacement | Cautionary Board | New
27 | 378+900 | LHS | Median | Chevron | Left | 500*600 | 15.74 | 1 | Replacement | Cautionary Board | New
29 | 403+130 | LHS | Median | Chevron | Left | 500*600 | 15.74 | 1 | Replacement | Cautionary Board | New
30 | 403+170 | LHS | Median | Chevron | Left | 500*600 | 15.74 | 1 | Replacement | Cautionary Board | New
31 | 291+000 | RHS | Shoulder | Chevron | Right | 500*600 | 15.74 | 4 | Replacement | Cautionary Board | New
32 | 291+150 | RHS | Median | Chevron | Left | 500*600 | 15.74 | 4 | Replacement | Cautionary Board | New
33 | 303+850 | RHS | Shoulder | Chevron | Right | 500*600 | 15.74 | 1 | Replacement | Cautionary Board | New
34 | 306+220 | RHS | Median | Chevron | Left | 500*600 | 15.74 | 1 | Replacement | Cautionary Board | New
Total | [7 empty] | 40
S. No. | Chainage | Side | Location At | Damaged Asset | Direction | Size | Fig | Qty | Replacement / Rectify | Type of Board | Remarks
1 | 290+230 | LHS | Shoulder | Chevron | Right | 500*600 | 15.74 | 1 | Rectify | Cautionary Board | ACP + Reflective Sheet
2 | 290+280 | LHS | Shoulder | Chevron | Right | 500*600 | 15.74 | 1 | Rectify | Cautionary Board | ACP + Reflective Sheet
37 | 304+600 | LHS | Shoulder | Chevron | Right | 500*600 | 15.74 | 4 | Rectify | Cautionary Board | ACP + Reflective Sheet
38 | 316+190 | LHS | Shoulder | Chevron | Right | 500*600 | 15.74 | 1 | Rectify | Cautionary Board | ACP + Reflective Sheet
39 | 358+620 | LHS | Median | Chevron | Right | 500*600 | 15.74 | 1 | Rectify | Cautionary Board | ACP + Reflective Sheet
40 | 402+760 | LHS | Shoulder | Chevron | Right | 500*600 | 15.74 | 1 | Rectify | Cautionary Board | ACP + Reflective Sheet
41 | 402+800 | LHS | Shoulder | Chevron | Right | 500*600 | 15.74 | 1 | Rectify | Cautionary Board | ACP + Reflective Sheet
42 | 402+840 | LHS | Shoulder | Chevron | Right | 500*600 | 15.74 | 1 | Rectify | Cautionary Board | ACP + Reflective Sheet
43 | 402+880 | LHS | Shoulder | Chevron | Right | 500*600 | 15.74 | 1 | Rectify | Cautionary Board | ACP + Reflective Sheet
44 | 402+920 | LHS | Shoulder | Chevron | Right | 500*600 | 15.74 | 1 | Rectify | Cautionary Board | ACP + Reflective Sheet
45 | 402+960 | LHS | Shoulder | Chevron | Right | 500*600 | 15.74 | 1 | Rectify | Cautionary Board | ACP + Reflective Sheet
46 | 403+010 | LHS | Median | Chevron | Left | 500*600 | 15.74 | 1 | Rectify | Cautionary Board | ACP + Reflective Sheet
47 | 403+050 | LHS | Median | Chevron | Left | 500*600 | 15.74 | 1 | Rectify | Cautionary Board | ACP + Reflective Sheet
48 | 403+090 | LHS | Median | Chevron | Left | 500*600 | 15.74 | 1 | Rectify | Cautionary Board | ACP + Reflective Sheet
49 | 295+300 | RHS | Shoulder | Chevron | Right | 500*600 | 15.74 | 1 | Rectify | Cautionary Board | ACP + Reflective Sheet
50 | 295+540 | RHS | Median | Chevron | Left | 500*600 | 15.74 | 1 | Rectify | Cautionary Board | ACP + Reflective Sheet
51 | 310+230 | RHS | Shoulder | Chevron | Right | 500*600 | 15.74 | 1 | Rectify | Cautionary Board | ACP + Reflective Sheet
52 | 315+560 | RHS | Shoulder | Chevron | Right | 500*600 | 15.74 | 1 | Rectify | Cautionary Board | ACP + Reflective Sheet
53 | 316+570 | RHS | Shoulder | Chevron | Right | 500*600 | 15.74 | 1 | Rectify | Cautionary Board | ACP + Reflective Sheet
54 | 318+450 | RHS | Shoulder | Chevron | Right | 500*600 | 15.74 | 1 | Rectify | Cautionary Board | ACP + Reflective Sheet
55 | 318+550 | RHS | Shoulder | Chevron | Right | 500*600 | 15.74 | 1 | Rectify | Cautionary Board | ACP + Reflective Sheet
56 | 323+570 | RHS | Shoulder | Chevron | Right | 500*600 | 15.74 | 1 | Rectify | Cautionary Board | ACP + Reflective Sheet
57 | 329+200 | RHS | Shoulder | Chevron | Right | 500*600 | 15.74 | 1 | Rectify | Cautionary Board | ACP + Reflective Sheet
58 | 329+250 | RHS | Shoulder | Chevron | Right | 500*600 | 15.74 | 1 | Rectify | Cautionary Board | ACP + Reflective Sheet
59 | 334+800 | RHS | Shoulder | Chevron | Right | 500*600 | 15.74 | 1 | Rectify | Cautionary Board | ACP + Reflective Sheet
60 | 358+620 | RHS | Median | Chevron | Left | 500*600 | 15.74 | 1 | Rectify | Cautionary Board | ACP + Reflective Sheet
61 | 371+060 | RHS | Median | Chevron | Left | 500*600 | 15.74 | 1 | Rectify | Cautionary Board | ACP + Reflective Sheet
62 | 371+110 | RHS | Median | Chevron | Left | 500*600 | 15.74 | 1 | Rectify | Cautionary Board | ACP + Reflective Sheet
63 | 403+280 | RHS | Shoulder | Chevron | Right | 500*600 | 15.74 | 1 | Rectify | Cautionary Board | ACP + Reflective Sheet
64 | 403+260 | RHS | Shoulder | Chevron | Right | 500*600 | 15.74 | 1 | Rectify | Cautionary Board | ACP + Reflective Sheet
65 | 389+500 | RHS | Shoulder | Chevron | Right | 500*600 | 15.74 | 1 | Rectify | Cautionary Board | ACP + Reflective Sheet
Total | [7 empty] | 34

## Gantry
S. No. | Chainage | Side | Location At | Damaged Asset | Direction | Size | Qty | Replacement / Rectify | Type of Board | Remarks
1 | 262 | BHS | Shoulder | Welcome Gantry | BHS | 27000*1500 | 1 | New | Information Board | New
2 | 419.45 | BHS | Shoulder | Thank U Gantry | BHS | 27000*1500 | 1 | New | Information Board | New
3 | 262 | LHS | Shoulder | Toll road start | Left | 3600*2400 | 1 | New | Information Board | New
4 | 419.57 | LHS | Shoulder | Toll Road End | Left | 3600*2400 | 1 | New | Information Board | New
5 | 419.57 | RHS | Shoulder | Toll road start | Right | 3600*2400 | 1 | New | Information Board | New
6 | 262 | RHS | Shoulder | Toll Road End | Right | 3600*2400 | 1 | New | Information Board | New
7 | 287.54 | BHS |  |  |  | 27000*1500 | 2 |  | Information Board

## Delineator
S. No. | Chainage | Side | Location At | Damaged Asset | Direction | Size | Fig | Qty | Replacement / Rectify | Type of Board | Remarks
1 | 263+570 | LHS | Median | Delineator |  |  |  | 10 | Replacement | Delineator | New
2 | 270+050 | LHS | Median | Delineator |  |  |  | 1 | Replacement | Delineator | New
3 | 270+150 | LHS | Median | Delineator |  |  |  | 1 | Replacement | Delineator | New
4 | 270+300 | LHS | Median | Delineator |  |  |  | 1 | Replacement | Delineator | New
5 | 272+750 | LHS | Median | Delineator |  |  |  | 1 | Replacement | Delineator | New
6 | 272+750 | LHS | Shoulder | Delineator |  |  |  | 1 | Replacement | Delineator | New
7 | 272+750 | LHS | Median | Delineator |  |  |  | 1 | Replacement | Delineator | New
8 | 276+800 | LHS | Median | Delineator |  |  |  | 15 | Replacement | Delineator | New
9 | 280+350 | LHS | Median | Delineator |  |  |  | 10 | Replacement | Delineator | New
10 | 280+400 | LHS | Median | Delineator |  |  |  | 5 | Replacement | Delineator | New
11 | 288+800 | LHS | Median | Delineator |  |  |  | 7 | Replacement | Delineator | New
12 | 302+300 | LHS | Median | Delineator |  |  |  | 5 | Replacement | Delineator | New
13 | 303+750 | LHS | Median | Delineator |  |  |  | 2 | Replacement | Delineator | New
14 | 306+930 | LHS | Median | Delineator |  |  |  | 10 | Replacement | Delineator | New
15 | 307+180 | LHS | Median | Delineator |  |  |  | 10 | Replacement | Delineator | New
16 | 309+470 | LHS | Median | Delineator |  |  |  | 10 | Replacement | Delineator | New
17 | 327+250 | LHS | Shoulder | Delineator |  |  |  | 10 | Replacement | Delineator | New
18 | 330+300 | LHS | Median | Delineator |  |  |  | 4 | Replacement | Delineator | New
19 | 332+500 | LHS | Shoulder | Delineator |  |  |  | 12 | Replacement | Delineator | New
20 | 333+280 | LHS | Shoulder | Delineator |  |  |  | 6 | Replacement | Delineator | New
21 | 339+480 | LHS | Median | Delineator |  |  |  | 5 | Replacement | Delineator | New
22 | 345+100 | LHS | Median | Delineator |  |  |  | 10 | Replacement | Delineator | New
23 | 348+850 | LHS | Shoulder | Delineator |  |  |  | 7 | Replacement | Delineator | New
24 | 356+500 | LHS | Shoulder | Delineator |  |  |  | 15 | Replacement | Delineator | New
25 | 358+470 | LHS | Median | Delineator |  |  |  | 10 | Replacement | Delineator | New
26 | 360+540 | LHS | Median | Delineator |  |  |  | 15 | Replacement | Delineator | New
27 | 263+570 | RHS | Median | Delineator |  |  |  | 15 | Replacement | Delineator | New
28 | 272+750 | RHS | Shoulder | Delineator |  |  |  | 2 | Replacement | Delineator | New
29 | 275+460 | RHS | Median | Delineator |  |  |  | 5 | Replacement | Delineator | New
30 | 317+850 | RHS | Median | Delineator |  |  |  | 10 | Replacement | Delineator | New
31 | 348+950 | RHS | Shoulder | Delineator |  |  |  | 10 | Replacement | Delineator | New
32 | 356+600 | RHS | Median | Delineator |  |  |  | 20 | Replacement | Delineator | New
33 | 368+730 | RHS | Median | Delineator |  |  |  | 20 | Replacement | Delineator | New
34 | 288+850 | RHS | Median | Delineator |  |  |  | 5 | Replacement | Delineator | New
35 | 415+090 | RHS | Median | Delineator |  |  |  | 10 | Replacement | Delineator | New
36 | 414+630 | RHS | Median | Delineator |  |  |  | 15 | Replacement | Delineator | New
37 | 408+900 | RHS | Median | Delineator |  |  |  | 5 | Replacement | Delineator | New
38 | 395+570 | RHS | Median | Delineator |  |  |  | 10 | Replacement | Delineator | New
Total>>>> | [7 empty] | 311

## Max Speed Limit Vehicle Type
S. No. | Chainage | Side | Location At | Damaged Asset | Size | Fig | Qty | Replacement / Rectify | Type of Board | Remarks
1 | 291+540 | LHS | Shoulder | Maximum Speed Limit ( Vehicle Type) | 1140*2130 | Fig-14.40 a | 1 | Replacement | Mandatory Board | New
2 | 304+230 | LHS | Shoulder | Maximum Speed Limit ( Vehicle Type) | 1140*2130 | Fig-14.40 a | 1 | Replacement | Mandatory Board | New
3 | 313+500 | LHS | Shoulder | Maximum Speed Limit ( Vehicle Type) | 1140*2130 | Fig-14.40 a | 1 | Replacement | Mandatory Board | New
4 | 281+150 | LHS | Shoulder | Maximum Speed Limit ( Vehicle Type) | 1140*2130 | Fig-14.40 a | 1 | Replacement | Mandatory Board | New
Total | [6 empty] | 4
1 | 296+450 | LHS | Shoulder | Maximum Speed Limit ( Vehicle Type) | 1140*2133 | Fig-14.40 a | 1 | Rectify | Mandatory Board | ACP + Reflective Sheet
2 | 304+900 | LHS | Separator | Maximum Speed Limit ( Vehicle Type) | 1140*2134 | Fig-14.40 a | 1 | Rectify | Mandatory Board | ACP + Reflective Sheet
3 | 363+150 | LHS | Shoulder | Maximum Speed Limit ( Vehicle Type) | 1140*2135 | Fig-14.40 a | 1 | Rectify | Mandatory Board | ACP + Reflective Sheet
4 | 373+690 | LHS | Shoulder | Maximum Speed Limit ( Vehicle Type) | 1140*2136 | Fig-14.40 a | 1 | Rectify | Mandatory Board | ACP + Reflective Sheet
5 | 413+750 | LHS | Shoulder | Maximum Speed Limit ( Vehicle Type) | 1140*2137 | Fig-14.40 a | 1 | Rectify | Mandatory Board | ACP + Reflective Sheet
6 | 419+500 | LHS | Shoulder | Maximum Speed Limit ( Vehicle Type) | 1140*2138 | Fig-14.40 a | 1 | Rectify | Mandatory Board | ACP + Reflective Sheet
7 | 293+130 | RHS | Shoulder | Maximum Speed Limit ( Vehicle Type) | 1140*2139 | Fig-14.40 a | 1 | Rectify | Mandatory Board | ACP + Reflective Sheet
8 | 294+100 | RHS | Shoulder | Maximum Speed Limit ( Vehicle Type) | 1140*2140 | Fig-14.40 a | 1 | Rectify | Mandatory Board | ACP + Reflective Sheet
9 | 301+050 | RHS | Shoulder | Maximum Speed Limit ( Vehicle Type) | 1140*2141 | Fig-14.40 a | 1 | Rectify | Mandatory Board | ACP + Reflective Sheet
10 | 309+100 | RHS | Median | Maximum Speed Limit ( Vehicle Type) | 1140*2142 | Fig-14.40 a | 1 | Rectify | Mandatory Board | ACP + Reflective Sheet
11 | 358+480 | RHS | Shoulder | Maximum Speed Limit ( Vehicle Type) | 1140*2143 | Fig-14.40 a | 1 | Rectify | Mandatory Board | ACP + Reflective Sheet
12 | 361+950 | RHS | Shoulder | Maximum Speed Limit ( Vehicle Type) | 1140*2144 | Fig-14.40 a | 1 | Rectify | Mandatory Board | ACP + Reflective Sheet
13 | 399+750 | RHS | Shoulder | Maximum Speed Limit ( Vehicle Type) | 1140*2145 | Fig-14.40 a | 1 | Rectify | Mandatory Board | ACP + Reflective Sheet
Total | [6 empty] | 13

## Rumble Strips
S. No. | Chainage | Side | Location At | Damaged Asset | Direction | Size | Fig | Qty | Replacement / Rectify | Type of Board | Remarks
1 | 263+670 | BHS | Median | Rumble Strip Board |  | 900 | Fig-15.50 | 2 | Replacement | Cautionary Board | New
2 | 268+100 | BHS | Median | Rumble Strip Board |  | 900 | Fig-15.50 | 2 | Replacement | Cautionary Board | New
3 | 272+000 | BHS | Median | Rumble Strip Board |  | 900 | Fig-15.50 | 2 | Replacement | Cautionary Board | New
4 | 272+550 | BHS | Median | Rumble Strip Board |  | 900 | Fig-15.50 | 2 | Replacement | Cautionary Board | New
5 | 276+950 | RHS | Median | Rumble Strip Board |  | 900 | Fig-15.50 | 1 | Replacement | Cautionary Board | New
6 | 280+400 | BHS | Median | Rumble Strip Board |  | 900 | Fig-15.50 | 2 | Replacement | Cautionary Board | New
7 | 286+550 | RHS | Median | Rumble Strip Board |  | 900 | Fig-15.50 | 1 | Replacement | Cautionary Board | New
8 | 294+180 | LHS | Median | Rumble Strip Board |  | 900 | Fig-15.50 | 1 | Replacement | Cautionary Board | New
9 | 306+670 | RHS | Median | Rumble Strip Board |  | 900 | Fig-15.50 | 1 | Replacement | Cautionary Board | New
10 | 313+600 | BHS | Median | Rumble Strip Board |  | 900 | Fig-15.50 | 2 | Replacement | Cautionary Board | New
11 | 317+450 | BHS | Median | Rumble Strip Board |  | 900 | Fig-15.50 | 2 | Replacement | Cautionary Board | New
12 | 328+820. | BHS | Median | Rumble Strip Board |  | 900 | Fig-15.50 | 2 | Replacement | Cautionary Board | New
13 | 339+500 | BHS | Median | Rumble Strip Board |  | 900 | Fig-15.50 | 2 | Replacement | Cautionary Board | New
14 | 341+470 | BHS | Median | Rumble Strip Board |  | 900 | Fig-15.50 | 2 | Replacement | Cautionary Board | New
15 | 342+350 | BHS | Median | Rumble Strip Board |  | 900 | Fig-15.50 | 2 | Replacement | Cautionary Board | New
16 | 343+730 | BHS | Median | Rumble Strip Board |  | 900 | Fig-15.50 | 2 | Replacement | Cautionary Board | New
17 | 344+800 | BHS | Median | Rumble Strip Board |  | 900 | Fig-15.50 | 2 | Replacement | Cautionary Board | New
18 | 345+750 | BHS | Median | Rumble Strip Board |  | 900 | Fig-15.50 | 2 | Replacement | Cautionary Board | New
19 | 347+600 | BHS | Median | Rumble Strip Board |  | 900 | Fig-15.50 | 2 | Replacement | Cautionary Board | New
20 | 350+620 | BHS | Median | Rumble Strip Board |  | 900 | Fig-15.50 | 2 | Replacement | Cautionary Board | New
21 | 352+850 | BHS | Median | Rumble Strip Board |  | 900 | Fig-15.50 | 2 | Replacement | Cautionary Board | New
22 | 354+100 | BHS | Median | Rumble Strip Board |  | 900 | Fig-15.50 | 2 | Replacement | Cautionary Board | New
23 | 356+300 | BHS | Median | Rumble Strip Board |  | 900 | Fig-15.50 | 2 | Replacement | Cautionary Board | New
24 | 360+550 | BHS | Median | Rumble Strip Board |  | 900 | Fig-15.50 | 2 | Replacement | Cautionary Board | New
25 | 366+800 | BHS | Median | Rumble Strip Board |  | 900 | Fig-15.50 | 2 | Replacement | Cautionary Board | New
26 | 368+850 | BHS | Median | Rumble Strip Board |  | 900 | Fig-15.50 | 2 | Replacement | Cautionary Board | New
27 | 372+500 | RHS | Median | Rumble Strip Board |  | 900 | Fig-15.50 | 1 | Replacement | Cautionary Board | New
28 | 373+150 | LHS | Median | Rumble Strip Board |  | 900 | Fig-15.50 | 1 | Replacement | Cautionary Board | New
29 | 373+600 | RHS | Median | Rumble Strip Board |  | 900 | Fig-15.50 | 1 | Replacement | Cautionary Board | New
30 | 373+950 | LHS | Median | Rumble Strip Board |  | 900 | Fig-15.50 | 1 | Replacement | Cautionary Board | New
31 | 373+950 | RHS | Median | Rumble Strip Board |  | 900 | Fig-15.50 | 1 | Replacement | Cautionary Board | New
32 | 376+640 | LHS | Median | Rumble Strip Board |  | 900 | Fig-15.50 | 1 | Replacement | Cautionary Board | New
33 | 376+800 | RHS | Median | Rumble Strip Board |  | 900 | Fig-15.50 | 1 | Replacement | Cautionary Board | New
34 | 378+870 | LHS | Median | Rumble Strip Board |  | 900 | Fig-15.50 | 1 | Replacement | Cautionary Board | New
35 | 379+150 | RHS | Median | Rumble Strip Board |  | 900 | Fig-15.50 | 1 | Replacement | Cautionary Board | New
36 | 381+720 | LHS | Median | Rumble Strip Board |  | 900 | Fig-15.50 | 1 | Replacement | Cautionary Board | New
37 | 381+720 | RHS | Median | Rumble Strip Board |  | 900 | Fig-15.50 | 1 | Replacement | Cautionary Board | New
38 | 385+960 | LHS | Median | Rumble Strip Board |  | 900 | Fig-15.50 | 1 | Replacement | Cautionary Board | New
39 | 387+150 | LHS | Median | Rumble Strip Board |  | 900 | Fig-15.50 | 1 | Replacement | Cautionary Board | New
40 | 387+150 | RHS | Median | Rumble Strip Board |  | 900 | Fig-15.50 | 1 | Replacement | Cautionary Board | New
41 | 389+000 | RHS | Median | Rumble Strip Board |  | 900 | Fig-15.50 | 1 | Replacement | Cautionary Board | New
42 | 389+020 | LHS | Median | Rumble Strip Board |  | 900 | Fig-15.50 | 1 | Replacement | Cautionary Board | New
43 | 391+170 | LHS | Median | Rumble Strip Board |  | 900 | Fig-15.50 | 1 | Replacement | Cautionary Board | New
44 | 391+200 | RHS | Median | Rumble Strip Board |  | 900 | Fig-15.50 | 1 | Replacement | Cautionary Board | New
45 | 394+000 | LHS | Median | Rumble Strip Board |  | 900 | Fig-15.50 | 1 | Replacement | Cautionary Board | New
46 | 394+010 | RHS | Median | Rumble Strip Board |  | 900 | Fig-15.50 | 1 | Replacement | Cautionary Board | New
47 | 395+700 | RHS | Median | Rumble Strip Board |  | 900 | Fig-15.50 | 1 | Replacement | Cautionary Board | New
48 | 397+570 | RHS | Median | Rumble Strip Board |  | 900 | Fig-15.50 | 1 | Replacement | Cautionary Board | New
49 | 397+600 | LHS | Median | Rumble Strip Board |  | 900 | Fig-15.50 | 1 | Replacement | Cautionary Board | New
50 | 397+770 | LHS | Median | Rumble Strip Board |  | 900 | Fig-15.50 | 1 | Replacement | Cautionary Board | New
51 | 397+770 | RHS | Median | Rumble Strip Board |  | 900 | Fig-15.50 | 1 | Replacement | Cautionary Board | New
52 | 405+680 | LHS | Median | Rumble Strip Board |  | 900 | Fig-15.50 | 1 | Replacement | Cautionary Board | New
53 | 408+710 | LHS | Median | Rumble Strip Board |  | 900 | Fig-15.50 | 1 | Replacement | Cautionary Board | New
54 | 408+900 | RHS | Median | Rumble Strip Board |  | 900 | Fig-15.50 | 1 | Replacement | Cautionary Board | New
55 | 409+760 | LHS | Median | Rumble Strip Board |  | 900 | Fig-15.50 | 1 | Replacement | Cautionary Board | New
56 | 409+850 | RHS | Median | Rumble Strip Board |  | 900 | Fig-15.50 | 1 | Replacement | Cautionary Board | New
57 | 412+280 | RHS | Median | Rumble Strip Board |  | 900 | Fig-15.50 | 1 | Replacement | Cautionary Board | New
58 | 413+820 | BHS | Median | Rumble Strip Board |  | 900 | Fig-15.50 | 2 | Replacement | Cautionary Board | New
59 | 414+630 | LHS | Median | Rumble Strip Board |  | 900 | Fig-15.50 | 1 | Replacement | Cautionary Board | New
60 | 414+630 | RHS | Median | Rumble Strip Board |  | 900 | Fig-15.50 | 1 | Replacement | Cautionary Board | New
[7 empty] | Total>>>>> | 83

## Two Way Hazard marker
S. No. | Chainage | Side | Location At | Damaged Asset | Direction | Size | Fig | Qty | Replacement / Rectify | Type of Board | Remarks
1 | 269+750 | LHS | Separator | Two Way | Two Way | 450*900 | Fig-15.8, Fig-14.52 | 1 | Replacement | Cautionary Board | New
2 | 273+890 | LHS | Separator | Two Way | Two Way | 450*900 | Fig-15.8, Fig-14.52 | 1 | Replacement | Cautionary Board | New
3 | 287+800 | LHS | Separator | Two Way | Two Way | 450*900 | Fig-15.8, Fig-14.52 | 1 | Replacement | Cautionary Board | New
4 | 294+970 | LHS | Separator | Two Way | Two Way | 450*900 | Fig-15.8, Fig-14.52 | 1 | Replacement | Cautionary Board | New
5 | 303+240 | LHS | Separator | Two Way | Two Way | 450*900 | Fig-15.8, Fig-14.52 | 1 | Replacement | Cautionary Board | New
6 | 304+370 | LHS | Separator | Two Way | Two Way | 450*900 | Fig-15.8, Fig-14.52 | 1 | Replacement | Cautionary Board | New
7 | 312+600 | LHS | Separator | Two Way | Two Way | 450*900 | Fig-15.8, Fig-14.52 | 1 | Replacement | Cautionary Board | New
8 | 314+200 | LHS | Separator | Two Way | Two Way | 450*900 | Fig-15.8, Fig-14.52 | 1 | Replacement | Cautionary Board | New
9 | 325+150 | LHS | Separator | Two Way | Two Way | 450*900 | Fig-15.8, Fig-14.52 | 1 | Replacement | Cautionary Board | New
10 | 327+120 | LHS | Separator | Two Way | Two Way | 450*900 | Fig-15.8, Fig-14.52 | 1 | Replacement | Cautionary Board | New
11 | 333+800 | LHS | Separator | Two Way | Two Way | 450*900 | Fig-15.8, Fig-14.52 | 1 | Replacement | Cautionary Board | New
12 | 348+550 | LHS | Separator | Two Way | Two Way | 450*900 | Fig-15.8, Fig-14.52 | 1 | Replacement | Cautionary Board | New
13 | 375+500 | LHS | Separator | Two Way | Two Way | 450*900 | Fig-15.8, Fig-14.52 | 1 | Replacement | Cautionary Board | New
14 | 377+020 | LHS | Separator | Two Way | Two Way | 450*900 | Fig-15.8, Fig-14.52 | 1 | Replacement | Cautionary Board | New
15 | 382+520 | LHS | Separator | Two Way | Two Way | 450*900 | Fig-15.8, Fig-14.52 | 1 | Replacement | Cautionary Board | New
16 | 412+230 | LHS | Separator | Two Way | Two Way | 450*900 | Fig-15.8, Fig-14.52 | 1 | Replacement | Cautionary Board | New
17 | 412+300 | LHS | Separator | Hazard Marker | Two Way | 450*900 | Fig-15.8, Fig-14.52 | 1 | Replacement | Cautionary Board | New
18 | 262+980 | RHS | Divider | Two Way | Two Way | 450*900 | Fig-15.8, Fig-14.52 | 1 | Replacement | Cautionary Board | New
19 | 262+980 | RHS | Divider | Two Way | Two Way | 450*900 | Fig-15.8, Fig-14.52 | 1 | Replacement | Cautionary Board | New
20 | 272+780 | RHS | Divider | Two Way | Two Way | 450*900 | Fig-15.8, Fig-14.52 | 1 | Replacement | Cautionary Board | New
21 | 275+460 | RHS | Divider | Two Way | Two Way | 450*900 | Fig-15.8, Fig-14.52 | 1 | Replacement | Cautionary Board | New
22 | 304+020 | RHS | Divider | Two Way | Two Way | 450*900 | Fig-15.8, Fig-14.52 | 1 | Replacement | Cautionary Board | New
23 | 306+250 | RHS | Divider | Two Way | Two Way | 450*900 | Fig-15.8, Fig-14.52 | 1 | Replacement | Cautionary Board | New
24 | 312+630 | RHS | Divider | Two Way | Two Way | 450*900 | Fig-15.8, Fig-14.52 | 1 | Replacement | Cautionary Board | New
25 | 315+060 | RHS | Divider | Two Way | Two Way | 450*900 | Fig-15.8, Fig-14.52 | 1 | Replacement | Cautionary Board | New
26 | 331+100 | RHS | Divider | Two Way | Two Way | 450*900 | Fig-15.8, Fig-14.52 | 1 | Replacement | Cautionary Board | New
27 | 332+450 | RHS | Divider | Two Way | Two Way | 450*900 | Fig-15.8, Fig-14.52 | 1 | Replacement | Cautionary Board | New
28 | 334+850 | RHS | Divider | Two Way | Two Way | 450*900 | Fig-15.8, Fig-14.52 | 1 | Replacement | Cautionary Board | New
29 | 337+050 | RHS | Divider | Two Way | Two Way | 450*900 | Fig-15.8, Fig-14.52 | 1 | Replacement | Cautionary Board | New
30 | 348+620 | RHS | Divider | Two Way | Two Way | 450*900 | Fig-15.8, Fig-14.52 | 1 | Replacement | Cautionary Board | New
31 | 364+000 | RHS | Divider | Two Way | Two Way | 450*900 | Fig-15.8, Fig-14.52 | 1 | Replacement | Cautionary Board | New
32 | 370+410 | RHS | Divider | Two Way | Two Way | 450*900 | Fig-15.8, Fig-14.52 | 1 | Replacement | Cautionary Board | New
33 | 370+890 | RHS | Divider | Two Way | Two Way | 450*900 | Fig-15.8, Fig-14.52 | 2 | Replacement | Cautionary Board | New
34 | 404+000 | RHS | Divider | Two Way | Two Way | 450*900 | Fig-15.8, Fig-14.52 | 2 | Replacement | Cautionary Board | New
35 | 395+570 | RHS | Divider | Two Way | Two Way | 450*900 | Fig-15.8, Fig-14.52 | 2 | Replacement | Cautionary Board | New
36 | 392+790 | RHS | Divider | Two Way | Two Way | 450*900 | Fig-15.8, Fig-14.52 | 2 | Replacement | Cautionary Board | New
Total | [7 empty] | 40
1 | 290+000 | LHS | Separator | Two Way | Two Way | 450*900 | Fig-15.8 | 1 | Rectify | Cautionary Board | ACP + Reflective Sheet
2 | 336+170 | LHS | Separator | Two Way | Two Way | 450*900 | Fig-15.8 | 1 | Rectify | Cautionary Board | ACP + Reflective Sheet
3 | 357+650 | LHS | Separator | Two Way | Two Way | 450*900 | Fig-15.8 | 1 | Rectify | Cautionary Board | ACP + Reflective Sheet
4 | 401+120 | LHS | Separator | Two Way | Two Way | 450*900 | Fig-15.8 | 1 | Rectify | Cautionary Board | ACP + Reflective Sheet
5 | 304+670 | RHS | Divider | Two Way | Two Way | 450*900 | Fig-15.8 | 1 | Replacement | Cautionary Board | ACP + Reflective Sheet
6 | 307+050 | RHS | Divider | Two Way | Two Way | 450*900 | Fig-15.8 | 1 | Replacement | Cautionary Board | ACP + Reflective Sheet
7 | 316+120 | RHS | Divider | Two Way | Two Way | 450*900 | Fig-15.8 | 1 | Replacement | Cautionary Board | ACP + Reflective Sheet
8 | 358+400 | RHS | Divider | Two Way | Two Way | 450*900 | Fig-15.8 | 1 | Replacement | Cautionary Board | ACP + Reflective Sheet
9 | 407+990 | RHS | Divider | Two Way | Two Way | 450*900 | Fig-15.8 | 1 | Replacement | Cautionary Board | ACP + Reflective Sheet
Total | [7 empty] | 9

## Pass Either Side
Chainage | Side | Location At | Damaged Asset | Direction | Size | Fig | Qty | Replacement / Rectify | Type of Board | Remarks
277+390 | LHS | Separator | Pass Either Side |  | 600 | Fig-14.52 | 1 | Replacement | Cautionary Board | ACP + Reflective sheet
290+000 | LHS | Separator | Pass Either Side |  | 600 | Fig-14.52 | 1 | Replacement | Cautionary Board | ACP + Reflective Sheet
363+210 | LHS | Shoulder | Pass Either Side |  | 600 | Fig-14.52 | 1 | Replacement | Cautionary Board | ACP + Reflective Sheet
401+120 | LHS | Separator | Pass Either Side |  | 600 | Fig-14.52 | 1 | Replacement | Cautionary Board | ACP + Reflective Sheet
309+320 | RHS | Divider | Pass Either Side |  | 600 | Fig-14.52 | 1 | Replacement | Cautionary Board | ACP + Reflective Sheet
358+400 | RHS | Divider | Pass Either Side |  | 600 | Fig-14.52 | 1 | Replacement | Cautionary Board | ACP + Reflective Sheet
Total | [6 empty] | 6

## Pedestrian crossing
S. No. | Chainage | Side | Location At | Damaged Asset | Direction | Size | Fig | Qty | Replacement / Rectify | Type of Board | Remarks
1 | 263+570 | LHS | Median | Pedestrian Crossing |  | 1200 | Fig-15.33 | 1 | Replacement | Cautionary Board | New
2 | 276+800 | LHS | Median | Pedestrian Crossing |  | 1200 | Fig-15.33 | 1 | Replacement | Cautionary Board | New
3 | 284+600 | LHS | Median | Pedestrian Crossing |  | 1200 | Fig-15.33 | 1 | Replacement | Cautionary Board | New
4 | 288+800 | LHS | Median | Pedestrian Crossing |  | 1200 | Fig-15.33 | 1 | Replacement | Cautionary Board | New
5 | 298+700 | LHS | Median | Pedestrian Crossing |  | 1200 | Fig-15.33 | 1 | Replacement | Cautionary Board | New
6 | 301+100 | LHS | Median | Pedestrian Crossing |  | 1200 | Fig-15.33 | 1 | Replacement | Cautionary Board | New
7 | 306+600 | LHS | Median | Pedestrian Crossing |  | 1200 | Fig-15.33 | 1 | Replacement | Cautionary Board | New
8 | 306+930 | LHS | Median | Pedestrian Crossing |  | 1200 | Fig-15.33 | 1 | Replacement | Cautionary Board | New
9 | 307+180 | LHS | Median | Pedestrian Crossing |  | 1200 | Fig-15.33 | 1 | Replacement | Cautionary Board | New
10 | 309+120 | LHS | Median | Pedestrian Crossing |  | 1200 | Fig-15.33 | 1 | Replacement | Cautionary Board | New
11 | 309+470 | LHS | Median | Pedestrian Crossing |  | 1200 | Fig-15.33 | 1 | Replacement | Cautionary Board | New
12 | 313+600 | LHS | Median | Pedestrian Crossing |  | 1200 | Fig-15.33 | 1 | Replacement | Cautionary Board | New
13 | 339+480 | LHS | Median | Pedestrian Crossing |  | 1200 | Fig-15.33 | 1 | Replacement | Cautionary Board | New
14 | 343+680 | LHS | Median | Pedestrian Crossing |  | 1200 | Fig-15.33 | 1 | Replacement | Cautionary Board | New
15 | 344+750 | LHS | Median | Pedestrian Crossing |  | 1200 | Fig-15.33 | 1 | Replacement | Cautionary Board | New
16 | 345+750 | LHS | Median | Pedestrian Crossing |  | 1200 | Fig-15.33 | 1 | Replacement | Cautionary Board | New
17 | 347+600 | LHS | Median | Pedestrian Crossing |  | 1200 | Fig-15.33 | 1 | Replacement | Cautionary Board | New
18 | 350+600 | LHS | Median | Pedestrian Crossing |  | 1200 | Fig-15.33 | 1 | Replacement | Cautionary Board | New
19 | 352+850 | LHS | Median | Pedestrian Crossing |  | 1200 | Fig-15.33 | 1 | Replacement | Cautionary Board | New
20 | 356+300 | LHS | Median | Pedestrian Crossing |  | 1200 | Fig-15.33 | 1 | Replacement | Cautionary Board | New
21 | 368+400 | LHS | Median | Pedestrian Crossing |  | 1200 | Fig-15.33 | 1 | Replacement | Cautionary Board | New
22 | 370+900 | LHS | Median | Pedestrian Crossing |  | 1200 | Fig-15.33 | 1 | Replacement | Cautionary Board | New
23 | 373+950 | LHS | Median | Pedestrian Crossing |  | 1200 | Fig-15.33 | 1 | Replacement | Cautionary Board | New
24 | 378+870 | LHS | Median | Pedestrian Crossing |  | 1200 | Fig-15.33 | 1 | Replacement | Cautionary Board | New
25 | 380+020 | LHS | Median | Pedestrian Crossing |  | 1200 | Fig-15.33 | 1 | Replacement | Cautionary Board | New
26 | 381+720 | LHS | Median | Pedestrian Crossing |  | 1200 | Fig-15.33 | 1 | Replacement | Cautionary Board | New
27 | 385+960 | LHS | Median | Pedestrian Crossing |  | 1200 | Fig-15.33 | 1 | Replacement | Cautionary Board | New
28 | 389+020 | LHS | Median | Pedestrian Crossing |  | 1200 | Fig-15.33 | 1 | Replacement | Cautionary Board | New
29 | 394+000 | LHS | Median | Pedestrian Crossing |  | 1200 | Fig-15.33 | 1 | Replacement | Cautionary Board | New
30 | 395+550 | LHS | Median | Pedestrian Crossing |  | 1200 | Fig-15.33 | 1 | Replacement | Cautionary Board | New
31 | 405+050 | LHS | Median | Pedestrian Crossing |  | 1200 | Fig-15.33 | 1 | Replacement | Cautionary Board | New
32 | 405+680 | LHS | Median | Pedestrian Crossing |  | 1200 | Fig-15.33 | 1 | Replacement | Cautionary Board | New
33 | 408+710 | LHS | Median | Pedestrian Crossing |  | 1200 | Fig-15.33 | 1 | Replacement | Cautionary Board | New
34 | 412+280 | LHS | Median | Pedestrian Crossing |  | 1200 | Fig-15.33 | 1 | Replacement | Cautionary Board | New
35 | 414+630 | LHS | Median | Pedestrian Crossing |  | 1200 | Fig-15.33 | 1 | Replacement | Cautionary Board | New
36 | 415+080 | LHS | Median | Pedestrian Crossing |  | 1200 | Fig-15.33 | 1 | Replacement | Cautionary Board | New
37 | 263+570 | RHS | Median | Pedestrian Crossing |  | 1200 | Fig-15.33 | 1 | Replacement | Cautionary Board | New
38 | 272+050 | RHS | Median | Pedestrian Crossing |  | 1200 | Fig-15.33 | 1 | Replacement | Cautionary Board | New
39 | 284+800 | RHS | Median | Pedestrian Crossing |  | 1200 | Fig-15.33 | 1 | Replacement | Cautionary Board | New
40 | 294+050 | RHS | Median | Pedestrian Crossing |  | 1200 | Fig-15.33 | 1 | Replacement | Cautionary Board | New
41 | 301+150 | RHS | Median | Pedestrian Crossing |  | 1200 | Fig-15.33 | 1 | Replacement | Cautionary Board | New
42 | 306+670 | RHS | Median | Pedestrian Crossing |  | 1200 | Fig-15.33 | 1 | Replacement | Cautionary Board | New
43 | 307+000 | RHS | Median | Pedestrian Crossing |  | 1200 | Fig-15.33 | 1 | Replacement | Cautionary Board | New
44 | 307+250 | RHS | Median | Pedestrian Crossing |  | 1200 | Fig-15.33 | 1 | Replacement | Cautionary Board | New
45 | 312+200 | RHS | Median | Pedestrian Crossing |  | 1200 | Fig-15.33 | 1 | Replacement | Cautionary Board | New
46 | 313+600 | RHS | Median | Pedestrian Crossing |  | 1200 | Fig-15.33 | 1 | Replacement | Cautionary Board | New
47 | 317+850 | RHS | Median | Pedestrian Crossing |  | 1200 | Fig-15.33 | 1 | Replacement | Cautionary Board | New
48 | 317+850 | RHS | Median | Pedestrian Crossing |  | 1200 | Fig-15.33 | 1 | Replacement | Cautionary Board | New
49 | 337+670 | RHS | Median | Pedestrian Crossing |  | 1200 | Fig-15.33 | 1 | Replacement | Cautionary Board | New
50 | 341+470 | RHS | Median | Pedestrian Crossing |  | 1200 | Fig-15.33 | 1 | Replacement | Cautionary Board | New
51 | 344+800 | RHS | Median | Pedestrian Crossing |  | 1200 | Fig-15.33 | 1 | Replacement | Cautionary Board | New
52 | 347+600 | RHS | Median | Pedestrian Crossing |  | 1200 | Fig-15.33 | 1 | Replacement | Cautionary Board | New
53 | 350+650 | RHS | Median | Pedestrian Crossing |  | 1200 | Fig-15.33 | 1 | Replacement | Cautionary Board | New
54 | 354+100 | RHS | Median | Pedestrian Crossing |  | 1200 | Fig-15.33 | 1 | Replacement | Cautionary Board | New
55 | 360+450 | RHS | Median | Pedestrian Crossing |  | 1200 | Fig-15.33 | 1 | Replacement | Cautionary Board | New
56 | 368+450 | RHS | Median | Pedestrian Crossing |  | 1200 | Fig-15.33 | 1 | Replacement | Cautionary Board | New
57 | 370+810 | RHS | Median | Pedestrian Crossing |  | 1200 | Fig-15.33 | 1 | Replacement | Cautionary Board | New
58 | 373+600 | RHS | Median | Pedestrian Crossing |  | 1200 | Fig-15.33 | 1 | Replacement | Cautionary Board | New
59 | 373+950 | RHS | Median | Pedestrian Crossing |  | 1200 | Fig-15.33 | 1 | Replacement | Cautionary Board | New
60 | 376+800 | RHS | Median | Pedestrian Crossing |  | 1200 | Fig-15.33 | 1 | Replacement | Cautionary Board | New
61 | 381+720 | RHS | Median | Pedestrian Crossing |  | 1200 | Fig-15.33 | 1 | Replacement | Cautionary Board | New
62 | 386+000 | RHS | Median | Pedestrian Crossing |  | 1200 | Fig-15.33 | 1 | Replacement | Cautionary Board | New
63 | 387+150 | RHS | Median | Pedestrian Crossing |  | 1200 | Fig-15.33 | 1 | Replacement | Cautionary Board | New
64 | 397+570 | RHS | Median | Pedestrian Crossing |  | 1200 | Fig-15.33 | 1 | Replacement | Cautionary Board | New
65 | 397+770 | RHS | Median | Pedestrian Crossing |  | 1200 | Fig-15.33 | 1 | Replacement | Cautionary Board | New
66 | 405+050 | RHS | Median | Pedestrian Crossing |  | 1200 | Fig-15.33 | 1 | Replacement | Cautionary Board | New
67 | 405+700 | RHS | Median | Pedestrian Crossing |  | 1200 | Fig-15.33 | 1 | Replacement | Cautionary Board | New
68 | 409+850 | RHS | Median | Pedestrian Crossing |  | 1200 | Fig-15.33 | 1 | Replacement | Cautionary Board | New
69 | 414+630 | RHS | Median | Pedestrian Crossing |  | 1200 | Fig-15.33 | 1 | Replacement | Cautionary Board | New
70 | 415+090 | RHS | Median | Pedestrian Crossing |  | 1200 | Fig-15.33 | 1 | Replacement | Cautionary Board | New
Total | [7 empty] | 70
71 | 318+840 | LHS | Median | Pedestrian Crossing |  |  |  | 1 | Rectify | Cautionary Board | ACP + Reflective Sheet
72 | 342+350 | RHS | Median | Pedestrian Crossing |  |  |  | 1 | Rectify | Cautionary Board | ACP + Reflective Sheet
73 | 389+000 | RHS | Median | Pedestrian Crossing |  |  |  | 1 | Rectify | Cautionary Board | ACP + Reflective Sheet
Total | [7 empty] | 3

## Route Marker
Bareilly - Sitapur section of NH-30 in the state of Uttar Pradesh
Damaged Sign Boards at MCW
S. No. | Chainage | Side | Location At | Damaged Asset | Direction | Size | IRC specification | Qty | Replacement/Rectify | Type of Board | Remarks
1 | 358+540 | LHS | Shoulder | Route Marker | NH-30 | 450*600 | Fig-22.02 | 1 | Replacement | Informatory Board | New
2 | 376+735 | RHS | Shoulder | Route Marker | NH-30 | 450*600 | Fig-22.03 | 1 | Replacement | Informatory Board | New
3 | 317+000 | LHS | Shoulder | Route Marker | NH-30 | 450*600 | Fig-22.03 | 1 | Replacement | Informatory Board | New
4 | 330+000 | RHS | Shoulder | Route Marker | NH-30 | 450*600 | Fig-22.03 | 1 | Replacement | Informatory Board | New
5 | 265+700 | RHS | Shoulder | Route Marker | NH-30 | 450*600 | Fig-22.03 | 1 | Replacement | Informatory Board | New
6 | 415+600 | LHS | Shoulder | Route Marker | NH-30 | 450*600 | Fig-22.03 | 1 | Replacement | Informatory Board | New
Total | [7 empty] | 6
7 | 302+980 | LHS | Shoulder | Route Marker | NH-30 | 450*600 | Fig-22.03 | 1 | Replacement | Informatory Board | ACP + Reflective Sheet
8 | 376+630 | LHS | Shoulder | Route Marker | NH-30 | 450*600 | Fig-22.03 | 1 | Replacement | Informatory Board | ACP + Reflective Sheet
9 | 275+540 | RHS | Shoulder | Route Marker | NH-30 | 450*600 | Fig-22.03 | 1 | Replacement | Informatory Board | ACP + Reflective Sheet
10 | 331+270 | RHS | Shoulder | Route Marker | NH-30 | 450*600 | Fig-22.03 | 1 | Replacement | Informatory Board | ACP + Reflective Sheet
11 | 332+620 | RHS | Shoulder | Route Marker | NH-30 | 450*600 | Fig-22.03 | 1 | Replacement | Informatory Board | ACP + Reflective Sheet
12 | 347+000 | RHS | Shoulder | Route Marker | NH-30 | 450*600 | Fig-22.03 | 1 | Replacement | Informatory Board | ACP + Reflective Sheet
Total | [7 empty] | 6

## U Turn Prohibit
S. No. | Chainage | Side | Location At | Damaged Asset | Size | Fig | Qty | Replacement / Rectify | Type of Board | Remarks
1 | 269800 | RHS | Separator | U-Turn Prohibited | 900mm dia | Fig-14.25 | 1 | Replacement | Mandatory Sign Board | New
2 | 270500 | LHS | Separator | U-Turn Prohibited | 900mm dia | Fig-14.25 | 1 | Replacement | Mandatory Sign Board | New
3 | 273870 | RHS | Separator | U-Turn Prohibited | 900mm dia | Fig-14.25 | 1 | Replacement | Mandatory Sign Board | New
4 | 274450 | LHS | Separator | U-Turn Prohibited | 900mm dia | Fig-14.25 | 1 | Replacement | Mandatory Sign Board | New
5 | 277370 | RHS | Separator | U-Turn Prohibited | 900mm dia | Fig-14.25 | 1 | Replacement | Mandatory Sign Board | New
6 | 278150 | LHS | Separator | U-Turn Prohibited | 900mm dia | Fig-14.25 | 1 | Replacement | Mandatory Sign Board | New
7 | 282000 | RHS | Separator | U-Turn Prohibited | 900mm dia | Fig-14.25 | 1 | Replacement | Mandatory Sign Board | New
8 | 282800 | LHS | Separator | U-Turn Prohibited | 900mm dia | Fig-14.25 | 1 | Replacement | Mandatory Sign Board | New
9 | 287800 | RHS | Separator | U-Turn Prohibited | 900mm dia | Fig-14.25 | 1 | Replacement | Mandatory Sign Board | New
10 | 288650 | LHS | Separator | U-Turn Prohibited | 900mm dia | Fig-14.25 | 1 | Replacement | Mandatory Sign Board | New
11 | 290100 | RHS | Separator | U-Turn Prohibited | 900mm dia | Fig-14.25 | 1 | Replacement | Mandatory Sign Board | New
12 | 291300 | LHS | Separator | U-Turn Prohibited | 900mm dia | Fig-14.25 | 1 | Replacement | Mandatory Sign Board | New
13 | 294950 | RHS | Separator | U-Turn Prohibited | 900mm dia | Fig-14.25 | 1 | Replacement | Mandatory Sign Board | New
14 | 295800 | LHS | Separator | U-Turn Prohibited | 900mm dia | Fig-14.25 | 1 | Replacement | Mandatory Sign Board | New
15 | 303270 | RHS | Separator | U-Turn Prohibited | 900mm dia | Fig-14.25 | 1 | Replacement | Mandatory Sign Board | New
16 | 303950 | LHS | Separator | U-Turn Prohibited | 900mm dia | Fig-14.25 | 1 | Replacement | Mandatory Sign Board | New
17 | 305000 | RHS | Separator | U-Turn Prohibited | 900mm dia | Fig-14.25 | 1 | Replacement | Mandatory Sign Board | New
18 | 305870 | LHS | Separator | U-Turn Prohibited | 900mm dia | Fig-14.25 | 1 | Replacement | Mandatory Sign Board | New
19 | 314250 | RHS | Separator | U-Turn Prohibited | 900mm dia | Fig-14.25 | 1 | Replacement | Mandatory Sign Board | New
20 | 314980 | LHS | Separator | U-Turn Prohibited | 900mm dia | Fig-14.25 | 1 | Replacement | Mandatory Sign Board | New
21 | 315340 | RHS | Separator | U-Turn Prohibited | 900mm dia | Fig-14.25 | 1 | Replacement | Mandatory Sign Board | New
22 | 316070 | LHS | Separator | U-Turn Prohibited | 900mm dia | Fig-14.25 | 1 | Replacement | Mandatory Sign Board | New
23 | 323850 | RHS | Separator | U-Turn Prohibited | 900mm dia | Fig-14.25 | 1 | Replacement | Mandatory Sign Board | New
24 | 324800 | LHS | Separator | U-Turn Prohibited | 900mm dia | Fig-14.25 | 1 | Replacement | Mandatory Sign Board | New
25 | 325200 | RHS | Separator | U-Turn Prohibited | 900mm dia | Fig-14.25 | 1 | Replacement | Mandatory Sign Board | New
26 | 325950 | LHS | Separator | U-Turn Prohibited | 900mm dia | Fig-14.25 | 1 | Replacement | Mandatory Sign Board | New
27 | 329140 | RHS | Separator | U-Turn Prohibited | 900mm dia | Fig-14.25 | 1 | Replacement | Mandatory Sign Board | New
28 | 330030 | LHS | Separator | U-Turn Prohibited | 900mm dia | Fig-14.25 | 1 | Replacement | Mandatory Sign Board | New
29 | 331500 | RHS | Separator | U-Turn Prohibited | 900mm dia | Fig-14.25 | 1 | Replacement | Mandatory Sign Board | New
30 | 333850 | RHS | Separator | U-Turn Prohibited | 900mm dia | Fig-14.25 | 1 | Replacement | Mandatory Sign Board | New
31 | 334850 | LHS | Separator | U-Turn Prohibited | 900mm dia | Fig-14.25 | 1 | Replacement | Mandatory Sign Board | New
32 | 336200 | RHS | Separator | U-Turn Prohibited | 900mm dia | Fig-14.25 | 1 | Replacement | Mandatory Sign Board | New
33 | 357680 | RHS | Separator | U-Turn Prohibited | 900mm dia | Fig-14.25 | 1 | Replacement | Mandatory Sign Board | New
34 | 358430 | LHS | Separator | U-Turn Prohibited | 900mm dia | Fig-14.25 | 1 | Replacement | Mandatory Sign Board | New
35 | 361130 | RHS | Separator | U-Turn Prohibited | 900mm dia | Fig-14.25 | 1 | Replacement | Mandatory Sign Board | New
36 | 361930 | LHS | Separator | U-Turn Prohibited | 900mm dia | Fig-14.25 | 1 | Replacement | Mandatory Sign Board | New
37 | 364100 | LHS | Separator | U-Turn Prohibited | 900mm dia | Fig-14.25 | 1 | Replacement | Mandatory Sign Board | New
38 | 365100 | RHS | Separator | U-Turn Prohibited | 900mm dia | Fig-14.25 | 1 | Replacement | Mandatory Sign Board | New
39 | 365720 | LHS | Separator | U-Turn Prohibited | 900mm dia | Fig-14.25 | 1 | Replacement | Mandatory Sign Board | New
40 | 363+250 | RHS | Separator | U-Turn Prohibited | 900mm dia | Fig-14.25 | 1 | Replacement | Mandatory Sign Board | New
41 | 369+700 | RHS | Separator | U-Turn Prohibited | 900mm dia | Fig-14.25 | 1 | Replacement | Mandatory Sign Board | New
42 | 370+400 | LHS | Separator | U-Turn Prohibited | 900mm dia | Fig-14.25 | 1 | Replacement | Mandatory Sign Board | New
43 | 377+080 | RHS | Separator | U-Turn Prohibited | 900mm dia | Fig-14.25 | 1 | Replacement | Mandatory Sign Board | New
44 | 377+700 | LHS | Separator | U-Turn Prohibited | 900mm dia | Fig-14.25 | 1 | Replacement | Mandatory Sign Board | New
45 | 383+250 | RHS | Separator | U-Turn Prohibited | 900mm dia | Fig-14.25 | 1 | Replacement | Mandatory Sign Board | New
46 | 384+050 | LHS | Separator | U-Turn Prohibited | 900mm dia | Fig-14.25 | 1 | Replacement | Mandatory Sign Board | New
47 | 387+900 | RHS | Separator | U-Turn Prohibited | 900mm dia | Fig-14.25 | 1 | Replacement | Mandatory Sign Board | New
48 | 388+550 | LHS | Separator | U-Turn Prohibited | 900mm dia | Fig-14.25 | 1 | Replacement | Mandatory Sign Board | New
49 | 392+000 | RHS | Separator | U-Turn Prohibited | 900mm dia | Fig-14.25 | 1 | Replacement | Mandatory Sign Board | New
50 | 392+800 | LHS | Separator | U-Turn Prohibited | 900mm dia | Fig-14.25 | 1 | Replacement | Mandatory Sign Board | New
51 | 395+750 | RHS | Separator | U-Turn Prohibited | 900mm dia | Fig-14.25 | 1 | Replacement | Mandatory Sign Board | New
52 | 396+600 | LHS | Separator | U-Turn Prohibited | 900mm dia | Fig-14.25 | 1 | Replacement | Mandatory Sign Board | New
53 | 401+100 | RHS | Separator | U-Turn Prohibited | 900mm dia | Fig-14.25 | 1 | Replacement | Mandatory Sign Board | New
54 | 401+100 | LHS | Separator | U-Turn Prohibited | 900mm dia | Fig-14.25 | 1 | Replacement | Mandatory Sign Board | New
55 | 404+000 | LHS | Separator | U-Turn Prohibited | 900mm dia | Fig-14.25 | 1 | Replacement | Mandatory Sign Board | New
56 | 407+120 | RHS | Separator | U-Turn Prohibited | 900mm dia | Fig-14.25 | 1 | Replacement | Mandatory Sign Board | New
57 | 408+000 | LHS | Separator | U-Turn Prohibited | 900mm dia | Fig-14.25 | 1 | Replacement | Mandatory Sign Board | New
58 | 415+100 | LHS | Separator | U-Turn Prohibited | 900mm dia | Fig-14.25 | 1 | Replacement | Mandatory Sign Board | New
59 | 416+300 | RHS | Separator | U-Turn Prohibited | 900mm dia | Fig-14.25 | 1 | Replacement | Mandatory Sign Board | New
60 | 419+500 | LHS | Separator | U-Turn Prohibited | 900mm dia | Fig-14.25 | 1 | Replacement | Mandatory Sign Board | New
[5 empty] | Total>>>> |  | 60

## Truck Lay Bye
S.N. | Existing Kilometer (Km) | Sign Boards | Nos | Qty
1 |  | Truck Lay bye 500m Ahead | 1 | 4
2 | 263.000 | Truck Lay bye 250m Ahead | 1 | 4
3 | 306.350 | Truck Lay bye | 1 | 4
4 | 370.800 | Two Way Hazard with Pass Either Side | 1 | 4
5 | 382.600
Total | 4

## School Ahead
S. No. | Chainage | Side | Location At | Damaged Asset | Size | Fig | Qty | Replacement / Rectify | Type of Board | Remarks
1 | 263+550 | RHS | Shoulder | School Ahead | 900 | 15.34 | 1 | Replacement | Cautionary Board | New
2 | 264+200 | RHS | Shoulder | School Ahead | 900 | 15.34 | 1 | Replacement | Cautionary Board | New
2 | 288+350 | LHS | Shoulder | School Ahead | 900 | 15.34 | 1 | Replacement | Cautionary Board | New
3 | 288+900 | RHS | Shoulder | School Ahead | 900 | 15.34 | 1 | Replacement | Cautionary Board | New
3 | 292+770 | LHS | Shoulder | School Ahead | 900 | 15.34 | 1 | Replacement | Cautionary Board | New
4 | 295+070 | LHS | Shoulder | School Ahead | 900 | 15.34 | 1 | Replacement | Cautionary Board | New
4 | 297+750 | LHS | Shoulder | School Ahead | 900 | 15.34 | 1 | Replacement | Cautionary Board | New
5 | 313+550 | LHS | Shoulder | School Ahead | 900 | 15.34 | 1 | Replacement | Cautionary Board | New
5 | 315+200 | RHS | Shoulder | School Ahead | 900 | 15.34 | 1 | Replacement | Cautionary Board | New
6 | 319+800 | LHS | Shoulder | School Ahead | 900 | 15.34 | 1 | Replacement | Cautionary Board | New
6 | 320+650 | RHS | Shoulder | School Ahead | 900 | 15.34 | 1 | Replacement | Cautionary Board | New
7 | 323+700 | LHS | Shoulder | School Ahead | 900 | 15.34 | 1 | Replacement | Cautionary Board | New
7 | 336+800 | RHS | Shoulder | School Ahead | 900 | 15.34 | 1 | Replacement | Cautionary Board | New
8 | 341+550 | RHS | Shoulder | School Ahead | 900 | 15.34 | 1 | Replacement | Cautionary Board | New
8 | 350+650 | RHS | Shoulder | School Ahead | 900 | 15.34 | 1 | Replacement | Cautionary Board | New
9 | 352+150 | RHS | Shoulder | School Ahead | 900 | 15.34 | 1 | Replacement | Cautionary Board | New
9 | 367+020 | RHS | Shoulder | School Ahead | 900 | 15.34 | 1 | Replacement | Cautionary Board | New
10 | 370+300 | LHS | Shoulder | School Ahead | 900 | 15.34 | 1 | Replacement | Cautionary Board | New
10 | 375+200 | LHS | Shoulder | School Ahead | 900 | 15.34 | 1 | Replacement | Cautionary Board | New
11 | 383+700 | RHS | Shoulder | School Ahead | 900 | 15.34 | 1 | Replacement | Cautionary Board | New
11 | 386+000 | LHS | Shoulder | School Ahead | 900 | 15.34 | 1 | Replacement | Cautionary Board | New
12 | 395+100 | RHS | Shoulder | School Ahead | 900 | 15.34 | 1 | Replacement | Cautionary Board | New
12 | 397+850 | LHS | Shoulder | School Ahead | 900 | 15.34 | 1 | Replacement | Cautionary Board | New
13 | 409+050 | RHS | Shoulder | School Ahead | 900 | 15.34 | 1 | Replacement | Cautionary Board | New
13 | 413+650 | LHS | Shoulder | School Ahead | 900 | 15.34 | 1 | Replacement | Cautionary Board | New
| Total | [5 empty] | 25

## Hospital Ahead
S. No. | Chainage | Side | Location At | Damaged Asset | Size | Qty | Replacement / Rectify | Type of Board | Remarks
1 | 288+900 | RHS | Shoulder | Hospital Ahead | 600 | 1 | Replacement | Cautionary Board | New
2 | 276+950 | LHS | Shoulder | Hospital Ahead | 600 | 1 | Replacement | Cautionary Board | New
3 | 313+700 | LHS | Shoulder | Hospital Ahead | 600 | 1 | Replacement | Cautionary Board | New
4 | 366+150 | LHS | Shoulder | Hospital Ahead | 600 | 1 | Replacement | Cautionary Board | New
5 | 383+700 | LHS | Shoulder | Hospital Ahead | 600 | 1 | Replacement | Cautionary Board | New
6 | 406+900 | LHS | Shoulder | Hospital Ahead | 600 | 1 | Replacement | Cautionary Board | New
7 | 413+800 | LHS | Shoulder | Hospital Ahead | 600 | 1 | Replacement | Cautionary Board | New
| Total |  |  |  |  | 7

## Petrol Pump Board
S. No. | Chainage | Side | Location At | Damaged Asset | Size | Fig | Qty | Replacement / Rectify | Type of Board | Remarks
1 | 352+000 | LHS | Shoulder | Fuel Station Ahead | 450*600 | 17.06 | 1 | Replacement | Cautionary Board | New
2 | 355+520 | LHS | Shoulder | Fuel Station Ahead | 450*600 | 17.06 | 1 | Replacement | Cautionary Board | New
3 | 363+250 | LHS | Shoulder | Fuel Station Ahead | 450*600 | 17.06 | 1 | Replacement | Cautionary Board | New
4 | 373+350 | LHS | Shoulder | Fuel Station Ahead | 450*600 | 17.06 | 1 | Replacement | Cautionary Board | New
5 | 380+700 | RHS | Shoulder | Fuel Station Ahead | 450*600 | 17.06 | 1 | Replacement | Cautionary Board | New
6 | 389+250 | LHS | Shoulder | Fuel Station Ahead | 450*600 | 17.06 | 1 | Replacement | Cautionary Board | New
| Total | [5 empty] | 6

## Police Station Board
S. No. | Chainage | Side | Location At | Damaged Asset | Size | Fig | Qty | Replacement / Rectify | Type of Board | Remarks
1 | 288+350 | RHS | Shoulder | Police Station Ahead | 450*600 | 17.13 | 1 | Replacement | Cautionary Board | New
2 | 295+300 | RHS | Shoulder | Police Station Ahead | 450*600 | 17.13 | 1 | Replacement | Cautionary Board | New
3 | 303+800 | RHS | Shoulder | Police Station Ahead | 450*600 | 17.13 | 1 | Replacement | Cautionary Board | New
4 | 347+400 | RHS | Shoulder | Police Station Ahead | 450*600 | 17.13 | 1 | Replacement | Cautionary Board | New
| Total | [5 empty] | 4

## Village boards
S. No. | Chainage | Side | Location At | Damaged Asset | Size | Qty (Sqm) | Nos | Replacement / Rectify | Type of Board | Remarks
1 | 271+860 | LHS | Shoulder | Place identification Board | 1220 x 1220 | 1.44 | 1 | Replacement | Informatory Board | New
2 | 275+700 | LHS | Shoulder | Place identification Board | 1220 x 1220 | 1.4884 | 1 | Replacement | Informatory Board | New
3 | 294+600 | LHS | Shoulder | Place identification Board | 1220 x 1800 | 2.196 | 1 | Replacement | Informatory Board | New
4 | 302+800 | LHS | Shoulder | Place identification Board | 1220 x 1220 | 1.4884 | 1 | Replacement | Informatory Board | New
5 | 303+260 | LHS | Service Road | Place identification Board | 1220 x 1220 | 1.4884 | 1 | Replacement | Informatory Board | New
6 | 304+100 | LHS | Shoulder | Place identification Board | 1200 x 1800 | 2.16 | 1 | Replacement | Informatory Board | New
7 | 325+400 | LHS | Service Road | Place identification Board | 1220 x 1800 | 2.196 | 1 | Replacement | Informatory Board | New
8 | 395+550 | LHS | Shoulder | Place identification Board | 1220 x 1800 | 2.196 | 1 | Replacement | Informatory Board | New
9 | 265+180 | RHS | Shoulder | Place identification Board | 1220 x 900 | 1.098 | 1 | Replacement | Informatory Board | New
10 | 272+050 | RHS | Shoulder | Place identification Board | 1220 x 1220 | 1.4884 | 1 | Replacement | Informatory Board | New
11 | 283+650 | RHS | Shoulder | Place identification Board | 1220 x 900 | 1.098 | 1 | Replacement | Informatory Board | New
New Boards Total | [5 empty] | 18.3376
S. No. | Chainage | Side | Location At | Damaged Asset | Size | Quantity | Qty | Replacement / Rectify | Type of Board | Remarks
1 | 273+850 | LHS | Shoulder | Place identification Board | 1220 x 1220 | 1.4884 | 1 | Rectify | Informatory Board | ACP + Reflective sheet
2 | 276+750 | LHS | Shoulder | Place identification Board | 1220 x 1220 | 1.4884 | 1 | Rectify | Informatory Board | ACP + Reflective sheet
3 | 277+200 | LHS | Shoulder | Advance Direction Sign Board | 3700 x 3800 | 14.06 | 1 | Rectify | Informatory Board | ACP + Reflective sheet
4 | 281+000 | LHS | Shoulder | Place identification Board | 1100 x 2000 | 2.2 | 1 | Rectify | Informatory Board | ACP + Reflective Sheet
5 | 304+600 | LHS | Separator | Place identification Board | 1220 x 1800 | 2.196 | 1 | Rectify | Informatory Board | ACP + Reflective Sheet
6 | 315+570 | LHS | Service Road | Place identification Board | 1220 x 1220 | 1.4884 | 1 | Rectify | Informatory Board | ACP + Reflective Sheet
7 | 323+500 | LHS | Shoulder | Advance Direction Sign Board | 3750 x 1800 | 6.75 | 1 | Rectify | Cautionary Board | ACP + Reflective Sheet
8 | 326+200 | LHS | Shoulder | Place identification Board | 1220 x 1800 | 2.196 | 1 | Rectify | Informatory Board | ACP + Reflective Sheet
9 | 328+650 | LHS | Shoulder | Place identification Board | 1250 x 1800 | 2.25 | 1 | Rectify | Informatory Board | ACP + Reflective Sheet
10 | 331+150 | LHS | Median | Place identification Board | 1250 x 1250 | 1.5625 | 1 | Rectify | Informatory Board | ACP + Reflective Sheet
11 | 383+110 | LHS | Shoulder | Place identification Board | 1220 x 1800 | 2.196 | 1 | Rectify | Informatory Board | ACP + Reflective Sheet
12 | 384+120 | LHS | Shoulder | Place identification Board | 1220 x 1800 | 2.196 | 1 | Rectify | Informatory Board | ACP + Reflective Sheet
13 | 402+010 | LHS | Shoulder | Place identification Board | 1220 x 1800 | 2.196 | 1 | Rectify | Informatory Board | ACP + Reflective Sheet
14 | 407+020 | LHS | Shoulder | Advance Direction Sign Board | 2 x 1180 x 3750 | 8.85 | 1 | Rectify | Informatory Board | ACP + Reflective Sheet
15 | 413+880 | LHS | Shoulder | Place identification Board | 1200 x 1200 | 1.44 | 1 | Rectify | Informatory Board | ACP + Reflective Sheet
16 | 418+360 | LHS | Shoulder | Place identification Board | 1200 x 1200 | 1.44 | 1 | Rectify | Informatory Board | ACP + Reflective Sheet
17 | 265+180 | RHS | Shoulder | Place identification Board | 1220 x 900 | 1.098 | 1 | Rectify | Informatory Board | ACP + Reflective Sheet
18 | 294+150 | RHS | Shoulder | Place identification Board | 1220 x 900 | 1.098 | 1 | Rectify | Informatory Board | ACP + Reflective Sheet
19 | 295+670 | RHS | Shoulder | Place identification Board | 1220 x 1800 | 2.196 | 1 | Rectify | Informatory Board | ACP + Reflective Sheet
20 | 303+050 | RHS | Shoulder | Place identification Board | 1220 x 1800 | 2.196 | 1 | Rectify | Informatory Board | ACP + Reflective Sheet
21 | 312+200 | RHS | Shoulder | Place identification Board | 1220 x 900 | 1.098 | 1 | Rectify | Informatory Board | ACP + Reflective Sheet
22 | 315+200 | RHS | Shoulder | Place identification Board | 1220 x 1800 | 2.196 | 1 | Rectify | Informatory Board | ACP + Reflective Sheet
23 | 316+510 | RHS | Shoulder | Place identification Board | 1220 x 1220 | 1.4884 | 1 | Rectify | Informatory Board | ACP + Reflective Sheet
24 | 318+450 | RHS | Shoulder | Place identification Board | 1220 x 900 | 1.098 | 1 | Rectify | Informatory Board | ACP + Reflective Sheet
25 | 326+400 | RHS | Shoulder | Place identification Board | 1250 x 1800 | 2.25 | 1 | Rectify | Informatory Board | ACP + Reflective Sheet
26 | 331+360 | RHS | Shoulder | Place identification Board | 1250 x 1800 | 2.25 | 1 | Rectify | Informatory Board | ACP + Reflective Sheet
27 | 333+370 | RHS | Shoulder | Place identification Board | 1250 x 1800 | 2.25 | 1 | Rectify | Informatory Board | ACP + Reflective Sheet
28 | 335+070 | RHS | Shoulder | Advance Direction Sign Board | 3750 x 1800 | 6.75 | 1 | Rectify | Informatory Board | ACP + Reflective Sheet
29 | 419+450 | RHS | Shoulder | Advance Direction Sign Board | 3750 x 3800 | 14.25 | 1 | Rectify | Informatory Board | ACP + Reflective Sheet
30 | 418+980 | RHS | Shoulder | Place identification Board | 1200 x 1800 | 2.16 | 1 | Rectify | Informatory Board | ACP + Reflective Sheet
31
ACP + Reflective Total | [5 empty] | 96.3761
[5 empty] | 1220 x 1220 | 5.9536
[5 empty] | 3700 x 3800 | 14.06
[5 empty] | 1100 x 2000 | 2.2
[5 empty] | 1220 x 1800 | 17.568
[5 empty] | 3750 x 1800 | 13.5
[5 empty] | 1250 x 1800 | 9
[5 empty] | 1250 x 1250 | 1.5625
[5 empty] | 2 x 1180 x 3750 | 8.85
[5 empty] | 1200 x 1200 | 2.88
[5 empty] | 1220 x 900 | 4.392
[5 empty] | 3750 x 3800 | 14.25
[5 empty] | 1200 x 1800 | 2.16

## ECB
Emergency Call Box
S.No. | Chainage | Package | Side | Fig | Size | SOS Sign Board | Location | Remarks
Km
1 | 262.1 | PKG-1 | LHS | Fig-17.08 | 600*900 | 1 | Shoulder
2 | 262.1 | PKG-1 | RHS | Fig-17.08 | 600*900 | 1 | Shoulder
3 | 265.65 | PKG-1 | LHS | Fig-17.08 | 600*900 | 1 | Shoulder
4 | 265.65 | PKG-1 | RHS | Fig-17.08 | 600*900 | 1 | Shoulder
5 | 267+700 | PKG-1 | LHS | Fig-17.08 | 600*900 | 1 | Shoulder
6 | 267+700 | PKG-1 | RHS | Fig-17.08 | 600*900 | 1 | Shoulder
7 | 269.2 | PKG-1 | LHS | Fig-17.08 | 600*900 | 1 | Shoulder
8 | 269.2 | PKG-1 | RHS | Fig-17.08 | 600*900 | 1 | Shoulder
9 | 271.15 | PKG-1 | LHS | Fig-17.08 | 600*900 | 1 | Shoulder
10 | 271.15 | PKG-1 | RHS | Fig-17.08 | 600*900 | 1 | Shoulder
11 | 273 | PKG-1 | LHS | Fig-17.08 | 600*900 | 1 | Shoulder
12 | 273 | PKG-1 | RHS | Fig-17.08 | 600*900 | 1 | Shoulder
13 | 275.35 | PKG-1 | LHS | Fig-17.08 | 600*900 | 1 | Shoulder
14 | 275.35 | PKG-1 | RHS | Fig-17.08 | 600*900 | 1 | Shoulder
15 | 277 | PKG-1 | LHS | Fig-17.08 | 600*900 | 1 | Shoulder
16 | 277 | PKG-1 | RHS | Fig-17.08 | 600*900 | 1 | Shoulder
17 | 278.2 | PKG-1 | LHS | Fig-17.08 | 600*900 | 1 | Shoulder
18 | 278.2 | PKG-1 | RHS | Fig-17.08 | 600*900 | 1 | Shoulder
19 | 280.3 | PKG-1 | LHS | Fig-17.08 | 600*900 | 1 | Shoulder
20 | 280.3 | PKG-1 | RHS | Fig-17.08 | 600*900 | 1 | Shoulder
21 | 281.9 | PKG-1 | LHS | Fig-17.08 | 600*900 | 1 | Shoulder
22 | 281.9 | PKG-1 | RHS | Fig-17.08 | 600*900 | 1 | Shoulder
23 | 283.65 | PKG-1 | LHS | Fig-17.08 | 600*900 | 1 | Shoulder
24 | 283.65 | PKG-1 | RHS | Fig-17.08 | 600*900 | 1 | Shoulder
25 | 285.23 | PKG-1 | LHS | Fig-17.08 | 600*900 | 1 | Shoulder
26 | 285.23 | PKG-1 | RHS | Fig-17.08 | 600*900 | 1 | Shoulder
27 | 287.55 | PKG-1 | LHS | Fig-17.08 | 600*900 | 1 | Shoulder
28 | 287.55 | PKG-1 | RHS | Fig-17.08 | 600*900 | 1 | Shoulder
29 | 289 | PKG-1 | LHS | Fig-17.08 | 600*900 | 1 | Shoulder
30 | 289 | PKG-1 | RHS | Fig-17.08 | 600*900 | 1 | Shoulder
31 | 291+600 | PKG-1 | LHS | Fig-17.08 | 600*900 | 1 | Shoulder
32 | 291+600 | PKG-1 | RHS | Fig-17.08 | 600*900 | 1 | Shoulder
33 | 293.15 | PKG-1 | LHS | Fig-17.08 | 600*900 | 1 | Shoulder
34 | 293.15 | PKG-1 | RHS | Fig-17.08 | 600*900 | 1 | Shoulder
35 | 294+680 | PKG-1 | LHS | Fig-17.08 | 600*900 | 1 | Shoulder
36 | 294+680 | PKG-1 | RHS | Fig-17.08 | 600*900 | 1 | Shoulder
37 | 297.05 | PKG-1 | LHS | Fig-17.08 | 600*900 | 1 | Shoulder
38 | 297.05 | PKG-1 | RHS | Fig-17.08 | 600*900 | 1 | Shoulder
39 | 299+150 | PKG-1 | LHS | Fig-17.08 | 600*900 | 1 | Shoulder
40 | 299+150 | PKG-1 | RHS | Fig-17.08 | 600*900 | 1 | Shoulder
41 | 301 | PKG-1 | LHS | Fig-17.08 | 600*900 | 1 | Shoulder
42 | 301 | PKG-1 | RHS | Fig-17.08 | 600*900 | 1 | Shoulder
43 | 303.15 | PKG-1 | LHS | Fig-17.08 | 600*900 | 1 | Shoulder
44 | 303.15 | PKG-1 | RHS | Fig-17.08 | 600*900 | 1 | Shoulder
45 | 304+860 | PKG-1 | LHS | Fig-17.08 | 600*900 | 1 | Shoulder
46 | 304+860 | PKG-1 | RHS | Fig-17.08 | 600*900 | 1 | Shoulder
47 | 306+860 | PKG-1 | LHS | Fig-17.08 | 600*900 | 1 | Shoulder
48 | 306+860 | PKG-1 | RHS | Fig-17.08 | 600*900 | 1 | Shoulder
49 | 308.1 | PKG-1 | LHS | Fig-17.08 | 600*900 | 1 | Shoulder
50 | 308.1 | PKG-1 | RHS | Fig-17.08 | 600*900 | 1 | Shoulder
51 | 310+100 | PKG-1 | LHS | Fig-17.08 | 600*900 | 1 | Shoulder
52 | 310+100 | PKG-1 | RHS | Fig-17.08 | 600*900 | 1 | Shoulder
53 | 312+100 | PKG-1 | LHS | Fig-17.08 | 600*900 | 1 | Shoulder
54 | 312+100 | PKG-1 | RHS | Fig-17.08 | 600*900 | 1 | Shoulder
55 | 313.85 | PKG-1 | LHS | Fig-17.08 | 600*900 | 1 | Shoulder
56 | 313.85 | PKG-1 | RHS | Fig-17.08 | 600*900 | 1 | Shoulder
57 | 316.15 | PKG-1 | LHS | Fig-17.08 | 600*900 | 1 | Shoulder
58 | 316.15 | PKG-1 | RHS | Fig-17.08 | 600*900 | 1 | Shoulder
59 | 318.1 | PKG-1 | LHS | Fig-17.08 | 600*900 | 1 | Shoulder
60 | 318.1 | PKG-1 | RHS | Fig-17.08 | 600*900 | 1 | Shoulder
61 | 320.35 | PKG-1 | LHS | Fig-17.08 | 600*900 | 1 | Shoulder
62 | 320.35 | PKG-1 | RHS | Fig-17.08 | 600*900 | 1 | Shoulder
63 | 322.1 | PKG-1 | LHS | Fig-17.08 | 600*900 | 1 | Shoulder
64 | 322.1 | PKG-1 | RHS | Fig-17.08 | 600*900 | 1 | Shoulder
65 | 324+070 | PKG-1 | LHS | Fig-17.08 | 600*900 | 1 | Shoulder
66 | 324+070 | PKG-1 | RHS | Fig-17.08 | 600*900 | 1 | Shoulder
67 | 326.1 | PKG-1 | LHS | Fig-17.08 | 600*900 | 1 | Shoulder
68 | 326.1 | PKG-1 | RHS | Fig-17.08 | 600*900 | 1 | Shoulder
69 | 328.15 | PKG-1 | LHS | Fig-17.08 | 600*900 | 1 | Shoulder
70 | 328.15 | PKG-1 | RHS | Fig-17.08 | 600*900 | 1 | Shoulder
71 | 330.65 | PKG-1 | LHS | Fig-17.08 | 600*900 | 1 | Shoulder
72 | 330.65 | PKG-1 | RHS | Fig-17.08 | 600*900 | 1 | Shoulder
73 | 332+750 | PKG-1 | LHS | Fig-17.08 | 600*900 | 1 | Shoulder
74 | 332+750 | PKG-1 | RHS | Fig-17.08 | 600*900 | 1 | Shoulder
75 | 334+650 | PKG-1 | LHS | Fig-17.08 | 600*900 | 1 | Shoulder
76 | 334+650 | PKG-1 | RHS | Fig-17.08 | 600*900 | 1 | Shoulder
77 | 336+090 | PKG-1 | LHS | Fig-17.08 | 600*900 | 1 | Shoulder
78 | 336+090 | PKG-1 | RHS | Fig-17.08 | 600*900 | 1 | Shoulder
79 | 338+140 | PKG-1 | LHS | Fig-17.08 | 600*900 | 1 | Shoulder
80 | 338+140 | PKG-1 | RHS | Fig-17.08 | 600*900 | 1 | Shoulder
81 | 340+180 | PKG-1 | LHS | Fig-17.08 | 600*900 | 1 | Shoulder
82 | 340+180 | PKG-1 | RHS | Fig-17.08 | 600*900 | 1 | Shoulder
83 | 342+120 | PKG-1 | LHS | Fig-17.08 | 600*900 | 1 | Shoulder
84 | 342+120 | PKG-1 | RHS | Fig-17.08 | 600*900 | 1 | Shoulder
85 | 344+260 | PKG-1 | LHS | Fig-17.08 | 600*900 | 1 | Shoulder
86 | 344+260 | PKG-1 | RHS | Fig-17.08 | 600*900 | 1 | Shoulder
87 | 346+260 | PKG-1 | LHS | Fig-17.08 | 600*900 | 1 | Shoulder
88 | 346+260 | PKG-1 | RHS | Fig-17.08 | 600*900 | 1 | Shoulder
89 | 348+210 | PKG-1 | LHS | Fig-17.08 | 600*900 | 1 | Shoulder
90 | 348+210 | PKG-1 | RHS | Fig-17.08 | 600*900 | 1 | Shoulder
91 | 350+100 | PKG-1 | LHS | Fig-17.08 | 600*900 | 1 | Shoulder
92 | 350+100 | PKG-1 | RHS | Fig-17.08 | 600*900 | 1 | Shoulder
93 | 352+190 | PKG-1 | LHS | Fig-17.08 | 600*900 | 1 | Shoulder
94 | 352+190 | PKG-1 | RHS | Fig-17.08 | 600*900 | 1 | Shoulder
95 | 354+300 | PKG-1 | LHS | Fig-17.08 | 600*900 | 1 | Shoulder
96 | 354+300 | PKG-1 | RHS | Fig-17.08 | 600*900 | 1 | Shoulder
97 | 356+190 | PKG-1 | LHS | Fig-17.08 | 600*900 | 1 | Shoulder
98 | 356+190 | PKG-1 | RHS | Fig-17.08 | 600*900 | 1 | Shoulder
99 | 358+490 | PKG-1 | LHS | Fig-17.08 | 600*900 | 1 | Shoulder
100 | 358+490 | PKG-1 | RHS | Fig-17.08 | 600*900 | 1 | Shoulder
101 | 360+380 | PKG-1 | LHS | Fig-17.08 | 600*900 | 1 | Shoulder
102 | 360+380 | PKG-1 | RHS | Fig-17.08 | 600*900 | 1 | Shoulder
103 | 362+470 | PKG-1 | LHS | Fig-17.08 | 600*900 | 1 | Shoulder
104 | 362+470 | PKG-1 | RHS | Fig-17.08 | 600*900 | 1 | Shoulder
105 | 364.25 | PKG-1 | LHS | Fig-17.08 | 600*900 | 1 | Shoulder
106 | 364.25 | PKG-1 | RHS | Fig-17.08 | 600*900 | 1 | Shoulder
107 | 366+510 | PKG-1 | LHS | Fig-17.08 | 600*900 | 1 | Shoulder
108 | 366+510 | PKG-1 | RHS | Fig-17.08 | 600*900 | 1 | Shoulder
109 | 368.23 | PKG-1 | LHS | Fig-17.08 | 600*900 | 1 | Shoulder
110 | 368.23 | PKG-1 | RHS | Fig-17.08 | 600*900 | 1 | Shoulder
111 | 370.54 | PKG-1 | LHS | Fig-17.08 | 600*900 | 1 | Shoulder
112 | 370.54 | PKG-1 | RHS | Fig-17.08 | 600*900 | 1 | Shoulder
113 | 372.5 | PKG-1 | LHS | Fig-17.08 | 600*900 | 1 | Shoulder
114 | 372.5 | PKG-1 | RHS | Fig-17.08 | 600*900 | 1 | Shoulder
115 | 374+470 | PKG-1 | LHS | Fig-17.08 | 600*900 | 1 | Shoulder
116 | 374+470 | PKG-1 | RHS | Fig-17.08 | 600*900 | 1 | Shoulder
117 | 376.34 | PKG-1 | LHS | Fig-17.08 | 600*900 | 1 | Shoulder
118 | 376.34 | PKG-1 | RHS | Fig-17.08 | 600*900 | 1 | Shoulder
119 | 378.28 | PKG-1 | LHS | Fig-17.08 | 600*900 | 1 | Shoulder
120 | 378.28 | PKG-1 | RHS | Fig-17.08 | 600*900 | 1 | Shoulder
121 | 380.28 | PKG-1 | LHS | Fig-17.08 | 600*900 | 1 | Shoulder
122 | 380.28 | PKG-1 | RHS | Fig-17.08 | 600*900 | 1 | Shoulder
123 | 382+300 | PKG-1 | LHS | Fig-17.08 | 600*900 | 1 | Shoulder
124 | 382+300 | PKG-1 | RHS | Fig-17.08 | 600*900 | 1 | Shoulder
125 | 384+280 | PKG-1 | LHS | Fig-17.08 | 600*900 | 1 | Shoulder
126 | 384+280 | PKG-1 | RHS | Fig-17.08 | 600*900 | 1 | Shoulder
127 | 386+300 | PKG-1 | LHS | Fig-17.08 | 600*900 | 1 | Shoulder
128 | 386+300 | PKG-1 | RHS | Fig-17.08 | 600*900 | 1 | Shoulder
129 | 388+640 | PKG-1 | LHS | Fig-17.08 | 600*900 | 1 | Shoulder
130 | 388+640 | PKG-1 | RHS | Fig-17.08 | 600*900 | 1 | Shoulder
131 | 390.9 | PKG-1 | LHS | Fig-17.08 | 600*900 | 1 | Shoulder
132 | 390.9 | PKG-1 | RHS | Fig-4.12 | 600*900 | 1 | Shoulder
133 | 393 | PKG-1 | LHS | Fig-4.12 | 600*900 | 1 | Shoulder
134 | 393 | PKG-1 | RHS | Fig-4.12 | 600*900 | 1 | Shoulder
135 | 395 | PKG-1 | LHS | Fig-4.12 | 600*900 | 1 | Shoulder
136 | 395 | PKG-1 | RHS | Fig-4.12 | 600*900 | 1 | Shoulder
137 | 397 | PKG-1 | LHS | Fig-4.12 | 600*900 | 1 | Shoulder
138 | 397 | PKG-1 | RHS | Fig-4.12 | 600*900 | 1 | Shoulder
139 | 399.04 | PKG-1 | LHS | Fig-4.12 | 600*900 | 1 | Shoulder
140 | 399.04 | PKG-1 | RHS | Fig-4.12 | 600*900 | 1 | Shoulder
141 | 401 | PKG-1 | LHS | Fig-4.12 | 600*900 | 1 | Shoulder
142 | 401 | PKG-1 | RHS | Fig-4.12 | 600*900 | 1 | Shoulder
143 | 404.14 | PKG-1 | LHS | Fig-4.12 | 600*900 | 1 | Shoulder
144 | 404.14 | PKG-1 | RHS | Fig-4.12 | 600*900 | 1 | Shoulder
145 | 406 | PKG-1 | LHS | Fig-4.12 | 600*900 | 1 | Shoulder
146 | 406 | PKG-1 | RHS | Fig-4.12 | 600*900 | 1 | Shoulder
147 | 408 | PKG-1 | LHS | Fig-4.12 | 600*900 | 1 | Shoulder
148 | 408 | PKG-1 | RHS | Fig-4.12 | 600*900 | 1 | Shoulder
149 | 410.16 | PKG-1 | LHS | Fig-4.12 | 600*900 | 1 | Shoulder
150 | 410.16 | PKG-1 | RHS | Fig-4.12 | 600*900 | 1 | Shoulder
151 | 416 | PKG-1 | LHS | Fig-4.12 | 600*900 | 1 | Shoulder
152 | 416 | PKG-1 | RHS | Fig-4.12 | 600*900 | 1 | Shoulder
153 | 419.5 | PKG-1 | LHS | Fig-4.12 | 600*900 | 1 | Shoulder
|  | Total |  |  |  | 153

## Vertical Clearance
Sl. No. | Existing Km | Side | Structure | Clearance | Fig | Size | Vertical Clearance Board | Structure | Remarks
1 | 270.105 | BHS | VUP | 5.5 | Fig-14.35 | 900 | 2 | Structure
2 | 277.8 | BHS | VUP | 5.5 | Fig-14.35 | 900 | 2 | Structure
3 | 282.41 | BHS | VUP | 5.5 | Fig-14.35 | 900 | 2 | Structure
4 | 288.235 | BHS | VUP | 5.5 | Fig-14.35 | 900 | 2 | Structure
5 | 295.4 | BHS | VUP | 5.5 | Fig-14.35 | 900 | 2 | Structure
6 | 303.685 | BHS | VUP | 5.5 | Fig-14.35 | 900 | 2 | Structure
7 | 315.77 | BHS | VUP | 5.5 | Fig-14.35 | 900 | 2 | Structure
8 | 331.97 | BHS | VUP | 5.5 | Fig-14.35 | 900 | 2 | Structure
9 | 332.26 | BHS | VUP | 5.5 | Fig-14.35 | 900 | 2 | Structure
10 | 334.62 | BHS | VUP | 5.5 | Fig-14.35 | 900 | 2 | Structure
11 | 336.635 | BHS | VUP | 5.5 | Fig-14.35 | 900 | 2 | Structure
12 | 358.095 | BHS | VUP | 5.5 | Fig-14.35 | 900 | 2 | Structure
13 | 361.615 | BHS | VUP | 5.5 | Fig-14.35 | 900 | 2 | Structure
14 | 363.69 | BHS | VUP | 5.5 | Fig-14.35 | 900 | 2 | Structure
15 | 365.435 | BHS | VUP | 5.5 | Fig-14.35 | 900 | 2 | Structure
16 | 377.36 | BHS | VUP | 5.5 | Fig-14.35 | 900 | 2 | Structure
17 | 383.65 | BHS | VUP | 5.5 | Fig-14.35 | 900 | 2 | Structure
18 | 392.455 | BHS | VUP | 5.5 | Fig-14.35 | 900 | 2 | Structure
19 | 396.17 | BHS | VUP | 5.5 | Fig-14.35 | 900 | 2 | Structure
20 | 401.5 | BHS | VUP | 5.5 | Fig-14.35 | 900 | 2 | Structure
21 | 416.7 | BHS | VUP | 5.5 | Fig-14.35 | 900 | 2 | Structure
22 | 417.8 | BHS | VUP | 5.5 | Fig-14.35 | 900 | 2 | Structure
23 | 274.18 | BHS | PUP | 3.5 | Fig-14.35 | 900 | 2 | Structure
24 | 290.41 | BHS | PUP | 3.5 | Fig-14.35 | 900 | 2 | Structure
25 | 370.1 | BHS | PUP | 3.5 | Fig-14.35 | 900 | 2 | Structure
26 | 388.13 | BHS | PUP | 3.5 | Fig-14.35 | 900 | 2 | Structure
27 | 402.95 | BHS | PUP | 3.5 | Fig-14.35 | 900 | 2 | Structure
28 | 403.62 | BHS | PUP | 3.5 | Fig-14.35 | 900 | 2 | Structure
29 | 407.6 | BHS | PUP | 3.5 | Fig-14.35 | 900 | 2 | Structure
30 | 418.68 | BHS | PUP | 3.5 | Fig-14.35 | 900 | 2 | Structure
31 | 305.445 | BHS | FO | 5.5 | Fig-14.35 | 900 | 2 | Structure
32 | 325.655 | BHS | FO | 5.5 | Fig-14.35 | 900 | 2 | Structure
33 | 329.62 | BHS | FO | 5.5 | Fig-14.35 | 900 | 2 | Structure
66

## signboard faridToll faridpur
S.No | Description | Unit | Side | Nos | Measurement (M) |  |  | Quantity | Remarks
[5 empty] | Length | Breadth | Depth
1 | Route Marker NH30 Reflective sticker only-Supply and fixing of Retro reflective sticker TYPE 11 The scope includes crane charges during fixing on canopy , materials, manpower , ideal charges if any etc, Route Marker NH30 sticker only | Sqm | RHS | 4 | 0.6 |  | 0.45 | 1.08
2 | Public Toilet Sign Board with NHAI Logo and Route marker sign-Providing and fixing of retro- reflectorised cautionary, mandatory and informatory sign as per IRC :67 made of TYPE 11 (Make : 3M Only) reflective sheeting vide clause 801.3 /IRC, fixed over aluminium sheeting, 1.5 mm thick and fixed in toilet building walls. | Sqm | BHS | 2 | 16.2 |  | 1 | 32.4
3 | Extra wide /Oversized vehicle Lane Sign Board with NHAI Logo and Lane1-Providing and fixing of retro- reflectorised cautionary, mandatory and informatory sign as per IRC :67 made of TYPE 11 (Make : 3M Only) reflective sheeting vide clause 801.3 /IRC, fixed over aluminium sheeting, 1.5 mm thick and fixed in canopy lane 1. frame. | Sqm | LHS | 1 | 3.6 |  | 1.2 | 4.32
4 | Providing and fixing of retro- reflectorised cautionary, mandatory and informatory sign as per IRC :67 made of TYPE 11 (Make : 3M Only) reflective sheeting vide clause 801.3 /IRC, fixed over aluminium sheeting, 1.5 mm thick supported on a mild steel angle iron post85 & 100 x 6 mm firmly fixed to the ground by means of properly designed foundation with M20 grade cement concrete 45 cm x 45 cm x 60 cm, 60 cm below ground level as per approved drawing) Scope including 10 years of 3M Warrnety ceritificate.
a | Supply & fixing of Two way Hazard Marker Size- 950*450 with Either side sign Size-600*600 with base plate 450 *450 mm anchoring on Concrete | Nos |  | 16 |  |  |  | 16
b | Madatory Signbaord Stop : OCTAGONAL Size : 750 mm | Nos |  | 16 |  |  |  | 16
4 | Supply of Flexible deleanators for Bike lane | Nos. | BHS | 2 |  |  |  | 16

## Maigalganj toll sign boards
Measurement of Signboards
S.No | Description | Unit | Side | Nos | Measurement (M) |  |  | Quantity | Remarks
[5 empty] | Length | Breadth | Depth
1 | Fastage lane Reflective sticker only-Supply and fixing of Retro reflective sticker TYPE 11 The scope includes crane charges during fixing on canopy , materials, manpower , ideal charges if any etc, Route Marker NH30 sticker only | Sqm | BHS | 13 | 3.2 |  | 1.42 | 59.072
2 | Public Toilet Sign Board with NHAI Logo and Route marker sign-Providing and fixing of retro- reflectorised cautionary, mandatory and informatory sign as per IRC :67 made of TYPE 11 (Make : 3M Only) reflective sheeting vide clause 801.3 /IRC, fixed over aluminium sheeting, 1.5 mm thick and fixed in toilet building walls. | Sqm | BHS | 2 | 16.2 |  | 1 | 32.4
3 | Providing and fixing of retro- reflectorised cautionary, mandatory and informatory sign as per IRC :67 made of TYPE 11 (Make : 3M Only) reflective sheeting vide clause 801.3 /IRC, fixed over aluminium sheeting, 1.5 mm thick supported on a mild steel angle iron post85 & 100 x 6 mm firmly fixed to the ground by means of properly designed foundation with M20 grade cement concrete 45 cm x 45 cm x 60 cm, 60 cm below ground level as per approved drawing) Scope including 10 years of 3M Warrnety ceritificate.
a | Supply & fixing of Two way Hazard Marker Size- 950*450 with Either side sign Size-600*600 with base plate 450 *450 mm anchoring on Concrete | Nos |  | 16 |  |  |  | 16
b | Madatory Signbaord Stop : OCTAGONAL Size : 750 mm | Nos |  | 16 |  |  |  | 16
4 | Supply of Flexible deleanators for Bike lane | Nos. | BHS | 2 |  |  |  | 16