## Sheet1 (hidden)
Drain Quantity of LHS Side upto 150 M
SI.No | Description | Short Description | UMO | NOS | L | B | D | Total Quantity | Remarks
1 | Clearing and Grubbing Road Land Clearing and grubbing road land including uprooting rank vegetation, grass, bushes, shrubs, saplings and trees girth up to 300 mm, removal of stumps of trees cut earlier and disposal of unserviceable materials and stacking of serviceable material to be used or auctioned, up to a lead of 1000 metres including removal and disposal of top organic soil not exceeding 150 mm in thickness. (Reference to MoRT&H's specification clause 201) | Clearing and Grubbing | Sqm | 1 | 150 | 3 |  | 450
2 | Earthwork in excavation of foundation for structures complete as per drawing and Technical Specification Clause 304 including all Leads and Lifts | Excavtion | Cu.m | 1 | 150 | 2.3 | 2.5 | 862.5
3 | Providing Plain Cement concrete for levelling course etc., under foundations including concreting complete as per drawing and Technical Specification clauses 1500,1700,& 2100. PCC M-15 | PCC M-15 | Cu.m | 1 | 150 | 2.1 | 0.1 | 31.5
4 | Providing and laying Reinforced cement concrete for foundations complete as per drawing and Technical Specifications Section 1500,1700, 2100 & 2200 Foundation M-35/ | Raft M35 | Cu.m | 1 | 150 | 1.9 | 0.2 | 57
5 | Providing and laying Reinforced cement concrete for Wall complete as per drawing and Technical Specifications Section 1500,1700, 2100 & 2200 Foundation M-35/ | wall M 35 | Cu.m | 2 | 150 | 1.5 | 0.2 | 90
6 | Structural Cement concrete for Reinforced cement concrete/PSC Super structure including concreting complete as per drawing Technical specification clauses 809,1500,1700 Super Structure M-35Precast or Cast in situ | Slab M 35 | Cu.m | 1 | 150 | 1.9 | 0.2 | 57
7 | HYSD bar reinforcement (Fe 500gr)complete as per drawing and Technical Specification clause no 1600. | Reinforcement | Mt |  |  |  |  | 10.0856
Drain Quantity of RHS Side upto 150 M
SI.No | Description | Short description | UMO | NOS | L | B | D | Total Quantity | Remarks
1 | Clearing and Grubbing Road Land Clearing and grubbing road land including uprooting rank vegetation, grass, bushes, shrubs, saplings and trees girth up to 300 mm, removal of stumps of trees cut earlier and disposal of unserviceable materials and stacking of serviceable material to be used or auctioned, up to a lead of 1000 metres including removal and disposal of top organic soil not exceeding 150 mm in thickness. (Reference to MoRT&H's specification clause 201) | Clearing and Grubbing | Sqm | 1 | 150 | 3 |  | 450
2 | Earthwork in excavation of foundation for structures complete as per drawing and Technical Specification Clause 304 including all Leads and Lifts | Excavation | Cu.m | 1 | 150 | 2.3 | 2.5 | 862.5
3 | Providing Plain Cement concrete for levelling course etc., under foundations including concreting complete as per drawing and Technical Specification clauses 1500,1700,& 2100. PCC M-15 | PCC M-15 | Cu.m | 1 | 150 | 2.1 | 0.1 | 31.5
4 | Providing and laying Reinforced cement concrete for foundations complete as per drawing and Technical Specifications Section 1500,1700, 2100 & 2200 Foundation M-35 | Raft M35 | Cu.m | 1 | 150 | 1.9 | 0.2 | 57
5 | Providing and laying Reinforced cement concrete for Wall complete as per drawing and Technical Specifications Section 1500,1700, 2100 & 2200 Foundation M-35 | Wall M 35 | Cu.m | 2 | 150 | 1.5 | 0.2 | 90
6 | Structural Cement concrete for Reinforced cement concrete/PSC Super structure including concreting complete as per drawing Technical specification clauses 809,1500,1700 Super Structure M-35 | Slab M 35 | Cu.m | 1 | 150 | 1.9 | 0.2 | 57
7 | HYSD bar reinforcement (Fe 500gr)complete as per drawing and Technical Specification clause no 1600. | Reinforcement | Mt |  |  |  |  | 10.0856
8 | Providing and constructing RCC chute drain of approved shape and size for safe disposal of surface runoff on embankment / cutting slopes, including earthwork excavation, preparation of subgrade, PCC bedding, RCC (M20/M25 as specified) with reinforcement as per drawings, formwork, slope protection, weep holes if required, construction joints, finishing, curing, connection with side drain / catch water drain / toe drain, disposal of surplus excavated material, all labour, materials, tools, plants and complete as per approved drawings, IRC:SP:42 / MoRTH Specifications and directions of the Engineer-in-Charge. | Chute Drain | RMT | 1 | 240 |  |  | 240
Drain Quantity BHS Box Culvert
SI.No | Description | Short description | UMO | NOS | L | B | D | Total Quantity | Remarks
1 | Dismantling of the existing Pavement Quality Concrete (PQC) and Dry Lean Concrete (DLC) pavement by using mechanical means such as breakers/cutters, including cutting, breaking, lifting, and removal of all concrete slabs. The work includes sorting of serviceable/unserviceable materials, stacking of reusable materials as directed, disposal of debris up to the designated disposal area, loading, unloading, transportation, and complete site clearance. The activity shall be carried out as per MORTH Specifications Section 202 & 305 and as directed by the Engineer-in-Charge. | Dismantling | Cu.m | 2 | 20 | 9.05 | 0.565 | 204.53 | Above the Box Culvert
2 | Dismantling of the existing Pavement Quality Concrete (PQC) and Dry Lean Concrete (DLC) pavement by using mechanical means such as breakers/cutters, including cutting, breaking, lifting, and removal of all concrete slabs. The work includes sorting of serviceable/unserviceable materials, stacking of reusable materials as directed, disposal of debris up to the designated disposal area, loading, unloading, transportation, and complete site clearance. The activity shall be carried out as per MORTH Specifications Section 202 & 305 and as directed by the Engineer-in-Charge. | Excavation | Cu.m | 2 | 20 | 16 | 2 | 1280 | Above the Box Culvert
3 | Re-laying of existing damaged PQC by removing the loose/unsound concrete, surface preparation, cleaning, and providing and laying new PQC of M40 Grade using approved design mix with all materials, labour, tools, plant, and machinery. Work includes batching and mixing at RMC plant, transportation to site, placing, compacting with needle/vibratory screeds, finishing to required line, level, and grade, broom texturing, and cutting of contraction/expansion grooves as per drawings and IRC:15 / IRC:58 specifications. Curing shall be carried out by using curing compound or continuous water curing as directed. Complete in all respects including formwork, surface preparation, joints, alignment, and quality control tests as per MoRTH/IRC specifications. | PQC | Cu.m | 2 | 20 | 8.75 | 0.265 | 92.75 | Above the Box Culvert
4 | Re-laying of existing damaged DLC by removing loose/unsound layers, preparing and cleaning the base surface, and providing and laying new DLC M20 Grade (as specified) using approved design mix with all labour, materials, tools, and plant. Work includes batching and mixing at RMC plant, transportation to site, placing, leveling, compacting with vibratory rollers/screeds to achieve the required thickness, line, level, and camber as per MoRTH Clause 601 & 902. DLC shall be laid with proper moisture control, finished to required tolerances, and cured as per specifications. The item includes all operations such as surface preparation, formwork (if required), alignment, edge finishing, and quality control tests. | DLC | Cu.m | 2 | 20 | 9.05 | 0.15 | 54.3 | Above the Box Culvert
5 | Providing, laying, and compacting Granular Sub-Base (GSB) in uniform layers using well-graded material conforming to Grading I/II/III/IV (as specified) as per MoRTH Clause 401. The work includes supplying approved material, spreading in uniform layers over prepared subgrade/sub-base using motor grader, mixing in place or using plant-mixed method, achieving optimum moisture content (OMC), and compacting with vibratory roller to achieve the required density and field compaction. The item includes all materials, labour, machinery, watering, curing, trimming, camber correction, and quality control tests required to meet specifications. | GSB | Cu.m | 2 | 20 | 14.85 | 0.15 | 89.1 | Above the Box Culvert
6 | Construction of Subgrade and Earthen Shoulders (Construction of subgrade and earthen shoulders with approved material obtained from borrow pits with all lifts & leads, transporting to site, spreading, grading to required slope and compacted to meet requirement of table No. 300-2) | Sub Grade | Cu.m | 2 | 20 | 14.85 | 0.5 | 297 | Above the Box Culvert |  | subgrade added
7 | Cast in Situ Cement Concrete M20 kerb (Construction of cement concrete kerb with top and bottom width 115 and 165 mm respectively, 250 mm high in M 20 grade PCC on M-10 grade foundation 150 mm thick, foundation having 50 mm projection beyond kerb stone, kerb stone laid with kerb laying machine, foundation concrete laid manually, all complete as per clause 408) | Kerb | Rmt | 2 | 20 |  |  | 40 |  |  | Kerb added
8 | Painting Two Coats on New Concrete Surfaces (Painting two coats after filling the surface with synthetic enamel paint in all shades on new plastered concrete surfaces) | Kerb Painting | Sqm | 2 | 20 | 0.415 |  | 16.6 |  |  | Kerb painting added
9 | Painting Lines, Dashes, Arrows etc on Roads in Two Coats on New Work (Painting lines, dashes, arrows etc on roads in two coats on new work with ready mixed road marking paint conforming to IS:164 on bituminous surface, including cleaning the surface of all dirt, dust and other foreign matter, demarcation at site and traffic control ) | Road Marking | Sqm | 96 |  |  |  | 96 |  |  | Road Marking Added
10 | Earthwork in excavation of foundation for structures complete as per drawing and Technical Specification Clause 304 including all Leads and Lifts | Excavation | Cu.m | 1 | 60 | 3.34 | 3 | 601.2
11 | Providing Plain Cement concrete for levelling course etc., under foundations including concreting complete as per drawing and Technical Specification clauses 1500,1700,& 2100. PCC M-15/Precast / Cast in Situ | PCC M-15 | Cu.m | 1 | 60 | 3.14 | 0.1 | 18.84
12 | Providing and laying Reinforced cement concrete for foundations complete as per drawing and Technical Specifications Section 1500,1700, 2100 & 2200 Foundation M-35 Precast / Cast in Situ | Raft M35 | Cu.m | 1 | 60 | 2.94 | 0.225 | 44.278
13 | Providing and laying Reinforced cement concrete for wall complete as per drawing and Technical Specifications Section 1500,1700, 2100 & 2200 Foundation M-35 Precast / Cast in Situ | wall M35 | Cu.m | 2 | 60 | 1.5 | 0.22 | 39.6
14 | Structural Cement concrete for Reinforced cement concrete including concreting complete as per drawing Technical specification clauses 809,1500,1700 Super Structure M-35 Precast / Cast in Situ | Slab M35 | Cu.m | 1 | 60 | 2.94 | 0.225 | 44.1
|  | Haunch | Cu.m | 2 | 60 | 0.15 | 0.15 | 2.7
15 | Providing weep holes in Brick masonry/Plain/ Reinforced concrete abutment, wing wall/ return wall with 100 mm dia AC pipe, extending through the full width of the structure with slope of 1V :20H towards drawing foce. Complete as per drawing and Technical Specifications | Weep hole | nos | 2 | 60 |  |  | 240
16 | Providing, supplying, transporting and placing approved filter media (coarse sand / gravel / graded filter material as specified) around structures or in drainage layers, including sourcing from approved quarries, loading, unloading, lead and lift, spreading in layers of required thickness, watering if required, compaction by suitable mechanical/manual means to the specified density without segregation, dressing and finishing to required lines and levels, including all labour, materials, machinery, testing, royalties, taxes, and all incidental works, complete as per specifications and directions of the Engineer. | Filter Media | Cu.m | 2 | 60 | 1.5 | 0.6 | 108
17 | HYSD bar reinforcement (Fe 500)complete as per drawing and Technical Specification clause no 1600. | Reinforcement | Mt | 1 |  |  |  | 3.6657
18 | HYSD bar reinforcement (Fe 500)complete as per drawing and Technical Specification clause no 1600. | Reinforcement | Mt | 1 |  |  |  | 4.2985
19 | HYSD bar reinforcement (Fe 500)complete as per drawing and Technical Specification clause no 1600. | Reinforcement | Mt | 1 |  |  |  | 3.2096
20 | Soil Filling for Diversion | Embankment | Cu.m | 1 | 240 | 4.5 | 0.5 | 540
21 | GSB Filling for Diversion | GSB | Cu.m | 1 | 240 | 4.5 | 0.3 | 324
22 | 90 cm equilateral triangle Sign Board | Sign board | nos |  |  |  |  | 40
23 | 80 cm x 60 cm rectangular | Sign board | nos |  |  |  |  | 10
23 | Relaying of damaged NP4 RCC pipe of 1200 mm diameter with PCC bedding and concrete encasement below, including proper merging and connection with the existing pipe, complete in all respects, inclusive of all charges for materials, labour, machinery, concrete, tools & tackles, curing, handling, and all incidental works | Hume Pipe | RMT | 1 | 60 |  |  | 60
24 | All charges including erection and placing of precast box segment of size 2.5 m × 1.5 m, including transportation from yard to site, unloading, lifting, positioning at the desired location using hydraulic crane of adequate capacity with suitable boom length and wire rope/cable to reach the site position, including site preparation, alignment, handling, labour, machinery, tools & tackles, and all incidental works, complete in all respects | Erection of Precast Segment | Nos | 48 |  |  |  | 48
PCC Drain Quantity LHS
SI.No | Description | Short description | UMO | NOS | L | B | D | Total Quantity | Remarks
1 | Earthwork in excavation of foundation for structures complete as per drawing and Technical Specification Clause 304 including all Leads and Lifts | Excavtion | Cu.m | 1 | 250 | 2 | 1 | 500
2 | Providing Plain Cement concrete for levelling course etc., under foundations including concreting complete as per drawing and Technical Specification clauses 1500,1700,& 2100. PCC M-25 | PCC M-25 | Cu.m | 1 | 250 | 3.2361 | 0.15 | 121.3525
3 | HYSD bar reinforcement (Fe 500gr)complete as per drawing and Technical Specification clause no 1600. | Reinforcement | MT | 0.39506 | 250 | 21.5733 |  | 2.1307 | 4.2614
| HYSD bar reinforcement (Fe 500gr)complete as per drawing and Technical Specification clause no 1600. | Reinforcement | MT | 0.39506 | 3.2361 | 1666.6667 |  | 2.1307
PQC improvement on RUB
SI.No | Description | Short description | UMO | NOS | L | B | D | Total Quantity | Remarks
1 | Dismantling of the existing Pavement Quality Concrete (PQC) and Dry Lean Concrete (DLC) pavement by using mechanical means such as breakers/cutters, including cutting, breaking, lifting, and removal of all concrete slabs. The work includes sorting of serviceable/unserviceable materials, stacking of reusable materials as directed, disposal of debris up to the designated disposal area, loading, unloading, transportation, and complete site clearance. The activity shall be carried out as per MORTH Specifications Section 202 & 305 and as directed by the Engineer-in-Charge. | Dismantling | Cu.m | 1 | 90 | 9.05 | 0.415 | 338.0175
2 | Providing and applying waterproofing membrane over the raft slab, including surface preparation, cleaning of laitance, removal of loose particles, and making the surface smooth and dry. The work shall include application of a compatible primer, followed by laying of SBS/APP modified bituminous waterproofing membrane of minimum 3 mm/4 mm thickness (reinforced with polyester), using torch-on method as per manufacturer’s specifications. The membrane shall be overlapped by minimum 75–100 mm at the sides and 100–150 mm at the ends, ensuring full bonding with no air gaps. All junctions, corners, pipe penetrations, grooves, and upturns shall be sealed with additional reinforcement strip. The rate shall include supplying all materials, labour, tools & plants, propane torch, rollers, cleaning, finishing, testing for leakproofness, and all complete as per specification and direction of the Engineer-in-Charge. | Water proofing membrane | sq.m | 1 | 24.2 | 11 |  | 266.2
3 | Re-laying of existing damaged PQC by removing the loose/unsound concrete, surface preparation, cleaning, and providing and laying new PQC of M40 Grade using approved design mix with all materials, labour, tools, plant, and machinery. Work includes batching and mixing at RMC plant, transportation to site, placing, compacting with needle/vibratory screeds, finishing to required line, level, and grade, broom texturing, and cutting of contraction/expansion grooves as per drawings and IRC:15 / IRC:58 specifications. Curing shall be carried out by using curing compound or continuous water curing as directed. Complete in all respects including formwork, surface preparation, joints, alignment, and quality control tests as per MoRTH/IRC specifications Note : Including all Reinforcement Tie bar and dowel bar | PQC | Cu.m | 1 | 90 | 8.75 | 0.265 | 208.6875 |  | 8.75
4 | Re-laying of existing damaged DLC by removing loose/unsound layers, preparing and cleaning the base surface, and providing and laying new DLC M20 Grade (as specified) using approved design mix with all labour, materials, tools, and plant. Work includes batching and mixing at RMC plant, transportation to site, placing, leveling, compacting with vibratory rollers/screeds to achieve the required thickness, line, level, and camber as per MoRTH Clause 601 & 902. DLC shall be laid with proper moisture control, finished to required tolerances, and cured as per specifications. The item includes all operations such as surface preparation, formwork (if required), alignment, edge finishing, and quality control tests. | DLC | Cu.m | 1 | 90 | 9.05 | 0.15 | 122.175
Pond
SI.No | Description | Short description | UMO | NOS | L | B | D | Total Quantity | Remarks
1 | Providing and fixing Metal Beam Crash Barrier (MBCB) of approved make conforming to IRC:119 / IRC:SP:84 and relevant MoRTH Specifications, comprising of W-beam steel railing of required thickness and profile, hot-dip galvanized as per IS:4759, mounted on galvanized steel posts (I-section / C-section) at specified spacing, including foundation concrete / bolting arrangement, spacer blocks, backup plates, fasteners, nuts and bolts, end terminals, reflectors / delineators, excavation, concreting, curing, alignment, leveling, cutting, drilling, welding if required, transportation, loading, unloading, erection, testing, all labour, tools, plants, incidentals and complete as per drawings, technical specifications and Engineer-in-Charge’s directions. | MBCB | RMT | 1 | 150 |  |  | 150
2 | Providing, installing, testing and commissioning of 5 HP electrical centrifugal pump set, complete with electric motor, control panel, starter, cable, plug top, earthing, base frame, suction and delivery line pipes of required diameter and length, foot valve with strainer, non-return valve, bends, flanges, clamps, joints, bolts, nuts, all electrical and mechanical accessories, connection to power source, trial run, operation, maintenance during use, all labour, tools, plants, transportation, loading, unloading and complete in all respects as directed by the Engineer-in-Charge. | Nos | Lum | 1 |  |  |  | 1
3 | Providing, installing, testing and commissioning of 5 HP diesel engine driven pump set, complete with diesel engine, base frame, fuel tank, silencer, battery, starter, suction and delivery line pipes of required diameter and length, foot valve with strainer, non-return valve, fittings, clamps, joints, bolts, nuts, initial diesel for trial run, all mechanical accessories, transportation, installation, operation and maintenance during use, all labour, tools, plants and complete as per specifications and Engineer-in-Charge’s directions. | Nos | Lum | 1 |  |  |  | 1
4 | Earthwork in excavation of foundation for structures complete as per drawing and Technical Specification Clause 304 including all Leads and Lifts | Excavation | Cu.m | 1 | 150 | 20 | 3.25 | 9750
5 | Providing Design Consultancy Services for RUB Drainage and Raft Rehabilitation including hydraulic & structural design, preparation of calculations, drawings (GAD & details), BOQ, specifications, authority coordination, revisions, and issue of GFC drawings complete.Including Topo all design related works falls under contractor scope | Design Drawing | NOS | 1 |  |  |  |  | 1000000

## Abstract Summary
Tolling, Operation, Maintenance & Transfer of Four lane Chichra to Kharagpur (existing Km 185+150 (Design Km 16+130) to Km 129+000 (Design Km 72+250) in the state of West Bengal
SUMMARY OF ABSTRACT : COS PROPOSAL TO ADDRESS WATERLOGGING NEAR RUB
Sr.No. | Description of Work | Unit | Qty. | Amount | Remarks
1 | RCC Drain (in LHS Side for 150 Rmt) | Rmt | 150 | 0 |  | 0
2 | RCC Drain (in RHS Side for 150 Rmt with Chute Drain) | Rmt | 150 | 0 |  | 0
3 | Dismantling & Re-Construction of MCW for Box Culvert | Rmt | 40 | 0
4 | Construction of Box Culvert @ Chainage Km 57+406 & relaying of HPC | Nos. | 1 | 0
5 | Preparation of Diversion | Rmt | 240 | 0 |  | 0
6 | PCC Drain (in LHS for 250 Rmt) | Rmt | 250 | 0 |  | 0
7 | PQC Improvement on RUB | Rmt | 90 | 0
8 | Pond Development | Nos | 1 | #REF!
9 | Design & Drawing | LS | 1 | 0
| Total ==>> |  |  | #REF!

## Abstract
Tolling, Operation, Maintenance & Transfer of Four lane Chichra to Kharagpur (existing Km 185+150 (Design Km 16+130) to Km 129+000 (Design Km 72+250) in the state of West Bengal
ABSTRACT : COS PROPOSAL TO ADDRESS WATERLOGGING NEAR RUB
Sr.No. | Description of Work | Unit | Rate | Quantity | Amount | Remarks | Code
A | RCC Drain (in LHS Side for 150 Rmt)
1 | Clearing and Grubbing Road Land .(Clearing and grubbing road land including uprooting rank vegetation, grass, bushes, shrubs, saplings and trees girth up to 300 mm, removal of stumps of trees cut earlier and disposal of unserviceable materials and stacking of serviceable material to be used or auctioned up to a lead of 1000 metres including removal and disposal of top organic soil not exceeding 150 mm in thickness.) | Ha |  | 0.045 | 0 |  |  | 51042.99 | 2296.9345
2 | Excavation in Soil using Hydraulic Excavator and Tippers with disposal upto 1000 metres. (Excavation for roadwork in soil with hydraulic excavator including cutting and loading in tippers, trimming bottom and side slopes, in accordance with requirements of lines, grades and cross sections, and transporting to the embankment location within all lifts and lead upto 1000m) | Cum |  | 862.5 | 0 |  |  | 167.55 | 144511.875
3 | Providing Plain Cement concrete for levelling course etc., under foundations including concreting complete as per drawing and Technical Specification clauses 1500,1700,& 2100. PCC M-15 | Cum |  | 31.5 | 0 |  |  | 6764.73 | 213088.995
4 | Providing and laying Reinforced cement concrete for foundations complete as per drawing and Technical Specifications Section 1500,1700, 2100 & 2200 Foundation M-30 | Cum |  | 57 | 0 |  |  | 7241.83 | 412784.31
5 | Providing and laying Reinforced cement concrete for Wall complete as per drawing and Technical Specifications Section 1500,1700, 2100 & 2200 Sub-Structure M-30 | Cum |  | 90 | 0 |  |  | 8393.64 | 755427.6
6 | Structural Cement concrete for Reinforced cement concrete/PSC Super structure including concreting complete as per drawing Technical specification clauses 809,1500,1700 Super Structure M-30 | Cum |  | 57 | 0 |  |  | 9741.48 | 555264.36
7 | Supplying, fitting and placing HYSD bar reinforcement in complete as per drawing and technical specifications (Drain-Foundation) | MT |  | 5.1871 | 0 |  |  | 81672.23 | 423639.8599
8 | Supplying, fitting and placing HYSD bar reinforcement in complete as per drawing and technical specifications (Drain-Sub Structure) | MT |  | 3.1317 | 0 |  |  | 81792.35 | 256151.6855
9 | Supplying, fitting and placing HYSD bar reinforcement in complete as per drawing and technical specifications (Drain-Sup Structure) | MT |  | 1.7668 | 0 |  |  | 83647.06 | 147787.3814
| SUB TOTAL AMOUNT (A) ==>> |  |  |  | 0
B | RCC Drain (in RHS Side for 150 Rmt with Chute Drain)
1 | Clearing and Grubbing Road Land .(Clearing and grubbing road land including uprooting rank vegetation, grass, bushes, shrubs, saplings and trees girth up to 300 mm, removal of stumps of trees cut earlier and disposal of unserviceable materials and stacking of serviceable material to be used or auctioned up to a lead of 1000 metres including removal and disposal of top organic soil not exceeding 150 mm in thickness.) | Ha |  | 0.045 | 0 |  |  | 51042.99 | 2296.9345
2 | Excavation in Soil using Hydraulic Excavator and Tippers with disposal upto 1000 metres. (Excavation for roadwork in soil with hydraulic excavator including cutting and loading in tippers, trimming bottom and side slopes, in accordance with requirements of lines, grades and cross sections, and transporting to the embankment location within all lifts and lead upto 1000m) | Cum |  | 862.5 | 0 |  |  | 167.55 | 144511.875
3 | Providing Plain Cement concrete for levelling course etc., under foundations including concreting complete as per drawing and Technical Specification clauses 1500,1700,& 2100. PCC M-15 | Cum |  | 31.5 | 0 |  |  | 6764.73 | 213088.995
4 | Providing and laying Reinforced cement concrete for foundations complete as per drawing and Technical Specifications Section 1500,1700, 2100 & 2200 Foundation M-30 | Cum |  | 57 | 0 |  |  | 7241.83 | 412784.31
5 | Providing and laying Reinforced cement concrete for Wall complete as per drawing and Technical Specifications Section 1500,1700, 2100 & 2200 Sub-Structure M-30 | Cum |  | 90 | 0 |  |  | 8393.64 | 755427.6
6 | Structural Cement concrete for Reinforced cement concrete/PSC Super structure including concreting complete as per drawing Technical specification clauses 809,1500,1700 Super Structure M-30 | Cum |  | 57 | 0 |  |  | 9741.48 | 555264.36
7 | Supplying, fitting and placing HYSD bar reinforcement in complete as per drawing and technical specifications (Drain-Foundation) | MT |  | 5.1871 | 0 |  |  | 81672.23 | 423639.8599
8 | Supplying, fitting and placing HYSD bar reinforcement in complete as per drawing and technical specifications (Drain-Sub Structure) | MT |  | 3.1317 | 0 |  |  | 81792.35 | 256151.6855
9 | Supplying, fitting and placing HYSD bar reinforcement in complete as per drawing and technical specifications (Drain-Sup Structure) | MT |  | 1.7668 | 0 |  |  | 83647.06 | 147787.3814
10 | Providing and constructing RCC chute drain of approved shape and size for safe disposal of surface runoff on embankment / cutting slopes, including earthwork excavation, preparation of subgrade, PCC bedding, RCC (M20/M25 as specified) with reinforcement as per drawings, formwork, slope protection, weep holes if required, construction joints, finishing, curing, connection with side drain / catch water drain / toe drain, disposal of surplus excavated material, all labour, materials, tools, plants and complete as per approved drawings, IRC:SP:42 / MoRTH Specifications and directions of the Engineer-in-Charge. | Rmt |  | 240 | 0 |  |  | 2715.4662 | 651711.8795
| SUB TOTAL AMOUNT (B) ==>> |  |  |  | 0
C | Dismantling & Re-Construction of MCW for Box Culvert
1 | Dismantling of Cement Concrete Pavement (Dismantling of cement concrete pavement by mechanical means using pneumatic tools, breaking to pieces not exceeding 0.02 cum in volume and stock piling at designated locations and disposal of dismantled materials up to a lead of 1000 metres, stacking serviceable and unserviceable materials separately) | Cum |  | 204.53 | 0 |  |  | 1440.21 | 294566.1513
2 | Excavation in Soil using Hydraulic Excavator and Tippers with disposal upto 1000 metres. (Excavation for roadwork in soil with hydraulic excavator including cutting and loading in tippers, trimming bottom and side slopes, in accordance with requirements of lines, grades and cross sections, and transporting to the embankment location within all lifts and lead upto 1000m) | Cum |  | 676.8 | 0 |  |  | 167.55 | 113397.84
3 | Cement Concrete Pavement (Construction of un-reinforced, dowel jointed, plain cement concrete pavement over a prepared sub base with 43 grade cement @ 400 kg per cum, coarse and fine aggregate conforming to IS 383, maximum size of coarse aggregate not exceeding 25 mm, mixed in a batching and mixing plant as per approved mix design, transported to site, laid with a fixed form or slip form paver, spread, compacted and finished in a continuous operation including provision of contraction, expansion, construction and longitudinal joints, joint filler, separation membrane, sealant primer, joint sealant, debonding strip, dowel bar, tie rod, admixtures as approved, curing compound, finishing to lines and grades as per drawing ) | Cum |  | 92.75 | 0 |  |  | 10811 | 1002720.25
4 | Dry Lean Cement Concrete Sub- base (Construction of dry lean cement concrete Sub- base over a prepared sub-grade with coarse and fine aggregate conforming to IS: 383, the size of coarse aggregate not exceeding 25 mm, aggregate cement ratio not to exceed 15:1, aggregate gradation after blending to be as per table 600-1, cement content not to be less than 150 kg/ cum, optimum moisture content to be determined during trial length construction, concrete strength not to be less than 10 Mpa at 7 days, mixed in a batching plant, transported to site, laid with a paver with electronic sensor, compacting with 8-10 tonnes vibratory roller, finishing and curing.) | Cum |  | 54.3 | 0 |  |  | 7454.31 | 404769.033
5 | By Mix in Place Method (Construction of granular sub-base by providing close graded material, spreading in uniform layers with motor grader on prepared surface, mixing by mix in place method with rotavator at OMC, and compacting with vibratory roller to achieve the desired density, complete as per clause 401) | Cum |  | 44.55 | 0 |  |  | 3179.59 | 141650.7345
6 | Construction of Subgrade and Earthen Shoulders (Construction of subgrade and earthen shoulders with approved material obtained from borrow pits with all lifts & leads, transporting to site, spreading, grading to required slope and compacted to meet requirement of table No. 300-2) | Cum |  | 148.5 | 0 |  |  | 683.09 | 101438.865
7 | Embankment Construction with Material Obtained from Borrow Pits (Construction of embankment with approved material obtained from borrow pits with all lifts and leads, transporting to site, spreading, grading to required slope and compacting to meet requirement of table 300-2) | Cum |  | 336 | 0 |  |  | 643.55 | 216232.8
8 | Cast in Situ Cement Concrete M20 kerb (Construction of cement concrete kerb with top and bottom width 115 and 165 mm respectively, 250 mm high in M 20 grade PCC on M-10 grade foundation 150 mm thick, foundation having 50 mm projection beyond kerb stone, kerb stone laid with kerb laying machine, foundation concrete laid manually, all complete as per clause 408) | Cum |  | 40 | 0 |  |  | 398.28 | 15931.2
9 | Painting Two Coats on New Concrete Surfaces (Painting two coats after filling the surface with synthetic enamel paint in all shades on new plastered concrete surfaces) | Sqm |  | 16.6 | 0 |  |  | 71.95 | 1194.37
10 | Painting Lines, Dashes, Arrows etc on Roads in Two Coats on New Work (Painting lines, dashes, arrows etc on roads in two coats on new work with ready mixed road marking paint conforming to IS:164 on Rigid Pavement, including cleaning the surface of all dirt, dust and other foreign matter, demarcation at site and traffic control ) | Sqm |  | 0 | 0 |  |  | 627.83 | 0
| SUB TOTAL AMOUNT (C) ==>> |  |  |  | 0
D | Construction of Box Culvert & HPC @ Chainage Km 57+406
1 | Excavation in Soil using Hydraulic Excavator and Tippers with disposal upto 1000 metres. (Excavation for roadwork in soil with hydraulic excavator including cutting and loading in tippers, trimming bottom and side slopes, in accordance with requirements of lines, grades and cross sections, and transporting to the embankment location within all lifts and lead upto 1000m) | Cum |  | 440.88 | 0 |  |  | 167.55 | 73869.444
2 | Providing Plain Cement concrete for levelling course etc., under foundations including concreting complete as per drawing and Technical Specification clauses 1500,1700,& 2100. PCC M-15 | Cum |  | 18.84 | 0 |  |  | 6764.73 | 127447.5132
3 | Providing and laying Reinforced cement concrete for foundations complete as per drawing and Technical Specifications Section 1500,1700, 2100 & 2200 Foundation M-35 | Cum |  | 39.69 | 0 |  |  | 7241.83 | 287428.2327
4 | Providing and laying Reinforced cement concrete for Wall complete as per drawing and Technical Specifications Section 1500,1700, 2100 & 2200 Sub-Structure M-35 | Cum |  | 40.95 | 0 |  |  | 8393.64 | 343719.558
5 | Structural Cement concrete for Reinforced cement concrete/PSC Super structure including concreting complete as per drawing Technical specification clauses 809,1500,1700 Super Structure M-35 | Cum |  | 41.04 | 0 |  |  | 9741.48 | 399790.3392
6 | Providing weep holes in Brick masonry/Plain/ Reinforced concrete abutment, wing wall/ return wall with 100 mm dia AC pipe, extending through the full width of the structure with slope of 1V :20H towards drawing foce. Complete as per drawing and Technical Specifications | Nos |  | 120 | 0 |  |  | 182.0548 | 21846.5793
7 | Providing and laying of Filter media with granular materials/stone crushed aggregates satisfying the requirements laid down in clause 2504.2.2. of MoRTH specifications to a thickness of not less than 600 mm with smaller size towards the soil and bigger size towards the wall and provided over the entire surface behind abutment, wing wall and return wall to the full height compacted to a firm condition complete as per drawing and Technical Specification. | Cum |  | 108 | 0 |  |  | 3918.94 | 423245.52
8 | Supplying, fitting and placing HYSD bar reinforcement in complete as per drawing and technical specifications (BC-Foundation) | MT |  | 3.6657 | 0 |  |  | 81672.23 | 299382.1611
9 | Supplying, fitting and placing HYSD bar reinforcement in complete as per drawing and technical specifications (BC-Sub Structure) | MT |  | 4.2985 | 0 |  |  | 81792.35 | 351583.0544
10 | Supplying, fitting and placing HYSD bar reinforcement in complete as per drawing and technical specifications (BC-Sup Structure) | MT |  | 3.2096 | 0 |  |  | 83647.06 | 268473.2093
11 | Relaying of Hume Pipe | Rmt |  | 30 | 0 |  |  | 7572.7 | 227181
12 | Head Wall - Providing Plain Cement concrete for levelling course etc., under foundations including concreting complete as per drawing and Technical Specification clauses 1500,1700,& 2100. PCC M-15 | Cum |  | 2.2442 | 0
13 | Providing and laying Plain cement concrete for Head Wall complete as per drawing and Technical Specifications Section 1500,1700, 2100 & 2200 PCC M-25 | Cum |  | 19.8495 | 0
14 | Concrete Bedding for HPC - Providing Plain Cement concrete for bedding, under Hume Pipes including concreting complete as per drawing and Technical Specification clauses 1500,1700,& 2100. PCC M-15 | Cum |  | 57.219 | 0
15 | Encasing Concrete for HPC - Providing Plain Cement concrete for bedding, under Hume Pipes including concreting complete as per drawing and Technical Specification clauses 1500,1700,& 2100. PCC M-25 | Cum |  | 53.1449 | 0
16 | Encasing Slab for HPC :Providing and laying Reinforced cement concrete above Hume Pipes complete as per drawing and Technical Specifications Section 1500,1700, 2100 & 2200 M-30 | Cum |  | 24.48 | 0
17 | Supplying, fitting and placing HYSD bar reinforcement in complete as per drawing and technical specifications (HPC-Encasing Slab) | MT |  | 4.4788 | 0
18 | Erection & Placing of Box Segment | Nos |  | 50 | 0 |  |  | 12000 | 600000
| SUB TOTAL AMOUNT (D) ==>> |  |  |  | 0
E | Preparation of Diversion
1 | For Diversion:- Construction of granular sub-base by providing close graded material, spreading in uniform layers with motor grader on prepared surface, mixing by mix in place method with rotavator at OMC, and compacting with vibratory roller to achieve the desired density, complete as per clause 401 | Cum |  | 0 | 0 |  |  | 3179.59 | 0
2 | For Diversion:- Embankment Construction with Material Obtained from Borrow Pits (Construction of embankment with approved material obtained from borrow pits with all lifts and leads, transporting to site, spreading, grading to required slope and compacting to meet requirement of table 300-2) | Cum |  | 0 | 0 |  |  | 643.55 | 0
3 | Retro-Reflectorised Traffic Signs: Providing and fixing of retro reflectorised cautionary, mandatory and informatory sign as per IRC :67 made of high intensity grade sheeting vide clause 801.3, fixed over aluminium sheeting, 1.5 mm thick (900mm Equilateral Triangle) | Nos |  | 0 | 0 |  |  | 5784.19 | 0
4 | Retro-Reflectorised Traffic Signs: Providing and fixing of retro reflectorised cautionary, mandatory and informatory sign as per IRC :67 made of high intensity grade sheeting vide clause 801.3, fixed over aluminium sheeting, 1.5 mm thick (80 cm x 60 cm rectangular) | Nos |  | 0 | 0 |  |  | 7059.71 | 0
5 | Preparation of Diversion & safety Cost | LS |  | 1 | 0
| SUB TOTAL AMOUNT (E) ==>> |  |  |  | 0
F | Construction of PCC Drain (in LHS for 250 Rmt)
1 | Excavation in Soil using Hydraulic Excavator and Tippers with disposal upto 1000 metres. (Excavation for roadwork in soil with hydraulic excavator including cutting and loading in tippers, trimming bottom and side slopes, in accordance with requirements of lines, grades and cross sections, and transporting to the embankment location within all lifts and lead upto 1000m) | Cum |  | 500 | 0 |  |  | 167.55 | 83775
2 | Providing Plain Cement concrete for levelling course etc., under foundations including concreting complete as per drawing and Technical Specification clauses 1500,1700,& 2100. PCC M-15 | Cum |  | 121.3525 | 0 |  |  | 6764.73 | 820917.2299
3 | Supplying, fitting and placing HYSD bar reinforcement in complete as per drawing and technical specifications | MT |  | 4.5247 | 0 |  |  | 81672.23 | 369541.4129
| SUB TOTAL AMOUNT (F) ==>> |  |  |  | 0
G | PQC Improvement on RUB
1 | Dismantling of Cement Concrete Pavement (Dismantling of cement concrete pavement by mechanical means using pneumatic tools, breaking to pieces not exceeding 0.02 cum in volume and stock piling at designated locations and disposal of dismantled materials up to a lead of 1000 metres, stacking serviceable and unserviceable materials separately) | Cum |  | 40.725 | 0 |  |  | 1440.21 | 58652.5523
2 | Providing and applying waterproofing membrane over the raft slab, including surface preparation, cleaning of laitance, removal of loose particles, and making the surface smooth and dry. The work shall include application of a compatible primer, followed by laying of SBS/APP modified bituminous waterproofing membrane of minimum 3 mm/4 mm thickness (reinforced with polyester), using torch-on method as per manufacturer’s specifications. The membrane shall be overlapped by minimum 75–100 mm at the sides and 100–150 mm at the ends, ensuring full bonding with no air gaps. All junctions, corners, pipe penetrations, grooves, and upturns shall be sealed with additional reinforcement strip. The rate shall include supplying all materials, labour, tools & plants, propane torch, rollers, cleaning, finishing, testing for leakproofness, and all complete as per specification and direction of the Engineer-in-Charge. | Sqm |  | 266.2 | 0 |  |  | 450 | 119790
3 | Cement Concrete Pavement (Construction of un-reinforced, dowel jointed, plain cement concrete pavement over a prepared sub base with 43 grade cement @ 400 kg per cum, coarse and fine aggregate conforming to IS 383, maximum size of coarse aggregate not exceeding 25 mm, mixed in a batching and mixing plant as per approved mix design, transported to site, laid with a fixed form or slip form paver, spread, compacted and finished in a continuous operation including provision of contraction, expansion, construction and longitudinal joints, joint filler, separation membrane, sealant primer, joint sealant, debonding strip, dowel bar, tie rod, admixtures as approved, curing compound, finishing to lines and grades as per drawing ) | Cum |  | 208.6875 | 0 |  |  | 10811 | 2256120.5625
4 | Dry Lean Cement Concrete Sub- base (Construction of dry lean cement concrete Sub- base over a prepared sub-grade with coarse and fine aggregate conforming to IS: 383, the size of coarse aggregate not exceeding 25 mm, aggregate cement ratio not to exceed 15:1, aggregate gradation after blending to be as per table 600-1, cement content not to be less than 150 kg/ cum, optimum moisture content to be determined during trial length construction, concrete strength not to be less than 10 Mpa at 7 days, mixed in a batching plant, transported to site, laid with a paver with electronic sensor, compacting with 8-10 tonnes vibratory roller, finishing and curing.) | Cum |  | 0 | 0 |  |  | 7454.31 | 0
| SUB TOTAL AMOUNT (G) ==>> |  |  |  | 0
H | Pond Development
1 | Metal Beam Crash Barrier (Providing and erecting a "W" metal beam crash barrier comprising of 3 mm thick corrugated sheet metal beam rail, 70 cm above road/ground level, fixed on ISMC series channel vertical post, 150 x 75 x 5 mm spaced 2 m centre to centre, 1.8 m high, 1.1 m below ground/road level, all steel parts and fitments to be galvanised by hot dip process, all fittings to conform to IS:1367 and IS:1364, metal beam rail to be fixed on the vertical post with a spacer of channel section 150 x 75 x 5 mm, 330 mm long complete as per clause 811) | Rmt | #REF! | 0 | #REF! |  |  | 3117.8224 | 0
2 | Providing, installing, testing and commissioning of 5 HP electrical centrifugal pump set, complete with electric motor, control panel, starter, cable, plug top, earthing, base frame, suction and delivery line pipes of required diameter and length, foot valve with strainer, non-return valve, bends, flanges, clamps, joints, bolts, nuts, all electrical and mechanical accessories, connection to power source, trial run, operation, maintenance during use, all labour, tools, plants, transportation, loading, unloading and complete in all respects as directed by the Engineer-in-Charge. | Nos | 0 | 0 | 0 |  |  | 75000 | 0
3 | Providing, installing, testing and commissioning of 5 HP diesel engine driven pump set, complete with diesel engine, base frame, fuel tank, silencer, battery, starter, suction and delivery line pipes of required diameter and length, foot valve with strainer, non-return valve, fittings, clamps, joints, bolts, nuts, initial diesel for trial run, all mechanical accessories, transportation, installation, operation and maintenance during use, all labour, tools, plants and complete as per specifications and Engineer-in-Charge’s directions. | Nos | 0 | 0 | 0 |  |  | 80000 | 0
4 | Excavation in Soil using Hydraulic Excavator and Tippers with disposal upto 1000 metres. (Excavation for roadwork in soil with hydraulic excavator including cutting and loading in tippers, trimming bottom and side slopes, in accordance with requirements of lines, grades and cross sections, and transporting to the embankment location within all lifts and lead upto 1000m) | Cum |  | 9750 | 0 |  |  | 167.55 | 1633612.5
| SUB TOTAL AMOUNT (H) ==>> |  |  |  | #REF!
G | Design & Drawings | LS | 1 | 1
| SUB TOTAL AMOUNT (G) ==>> |  |  |  | 0
Note: Material & Testing shall be done as per NHAI/MORTH specification
* The Quantities mentioned in BoQ may vary up to ± 25% of original BoQ quantity of single BoQ item subject to maximum of ± 20% of original Contract price. The decision of the Employer shall be final and binding on the contractor

## M.Sheet
Tolling, Operation, Maintenance & Transfer of Four lane Chichra to Kharagpur (existing Km 185+150 (Design Km 16+130) to Km 129+000 (Design Km 72+250) in the state of West Bengal
MEASUREMENT SHEET : COS PROPOSAL TO ADDRESS WATERLOGGING NEAR RUB
Sr.No. | Item Description | Unit | Number | Length | Width | Depth | Quantity | Remarks
A | Construction of RCC Drain (in LHS side for 150 Rmt)
1 | C&G | Ha | 1 | 150 | 3 |  | 0.045
2 | Excavation | Cum | 1 | 150 | 2.3 | 2.5 | 862.5
3 | PCC (M-15) | Cum | 1 | 150 | 2.1 | 0.1 | 31.5
4 | Raft (M-35) | Cum | 1 | 150 | 1.9 | 0.2 | 57
5 | Wall (M-35) | Cum | 2 | 150 | 0.2 | 1.5 | 90
6 | Slab (M-35) | Cum | 1 | 150 | 1.9 | 0.2 | 57 |  | 204
7 | Reinforcement (Fdn) | MT |  |  |  |  | 5.1871 |  | 10.0856
8 | Reinforcement (Sub-Str) | MT |  |  |  |  | 3.1317 |  | 49.4392
9 | Reinforcement (Sup-Str) | MT |  |  |  |  | 1.7668
B | Construction of RCC Drain (in RHS Side for 150 Rmt with Chute Drain)
1 | C&G | Ha | 1 | 150 | 3 |  | 0.045
2 | Excavation | Cum | 1 | 150 | 2.3 | 2.5 | 862.5
3 | PCC (M-15) | Cum | 1 | 150 | 2.1 | 0.1 | 31.5
4 | Raft (M-35) | Cum | 1 | 150 | 1.9 | 0.2 | 57
5 | Wall (M-35) | Cum | 2 | 150 | 0.2 | 1.5 | 90
6 | Slab (M-35) | Cum | 1 | 150 | 1.9 | 0.2 | 57
7 | Reinforcement (Fdn) | MT |  |  |  |  | 5.1871
8 | Reinforcement (Sub-Str) | MT |  |  |  |  | 3.1317
9 | Reinforcement (Sup-Str) | MT |  |  |  |  | 1.7668
10 | RCC Chute Drain @ 5m spacing | Rmt | 1 | 240 |  |  | 240
C | Dismantling & Re-Construction of MCW for Box Culvert | [7 empty] | BC Invert | BC Top | PQC Top RHS | LHS PQC
1 | Dismantling of PQC | Cum | 2 | 20 | 9.05 | 0.565 | 204.53 |  | 55.542 | 57.267 | 57.532 | 59.947
2 | Excavation for Cushion above Culvert | Cum | 2 | 10 | 16 | 2.115 | 676.8 |  |  |  | 2.68
3 | Embankment | Cum | 2 | 10 | 16 | 1.05 | 336
4 | Subgrade | Cum | 2 | 10 | 14.85 | 0.5 | 148.5
5 | GSB | Cum | 2 | 10 | 14.85 | 0.15 | 44.55
6 | DLC | Cum | 2 | 20 | 9.05 | 0.15 | 54.3
7 | PQC | Cum | 2 | 20 | 8.75 | 0.265 | 92.75
8 | Kerb (M-20) | Rmt | 2 | 20 |  |  | 40
9 | Kerb Painting | Sqm | 2 | 20 | 0.415 |  | 16.6
10 | Road Marking | Sqm | 0 |  |  |  | 0
D | Construction of Box Culvert & HPC @ Chainage Km 57+406
1 | Excavation | Cum | 1 | 60 | 3.34 | 2.2 | 440.88
2 | PCC (M-15) | Cum | 1 | 60 | 3.14 | 0.1 | 18.84
3 | Raft (M-35) | Cum | 1 | 60 | 2.94 | 0.225 | 39.69
4 | Haunch (M-35) | Cum | 1 | 60 | 0.15 | 0.15 | 1.35
5 | Wall (M-35) | Cum | 2 | 60 | 0.22 | 1.5 | 39.6
6 | Slab (M-35) | Cum | 1 | 60 | 2.94 | 0.225 | 39.69
7 | Haunch (M-35) | Cum | 1 | 60 | 0.15 | 0.15 | 1.35
8 | Weep Holes | Nos | 2 | 60 |  |  | 120
9 | Filter Media | Cum | 2 | 60 | 1.5 | 0.6 | 108
10 | Reinforcement (Fdn) | MT |  |  |  |  | 3.6657
11 | Reinforcement (Sub-Str) | MT |  |  |  |  | 4.2985
12 | Reinforcement (Sup-Str) | MT |  |  |  |  | 3.2096
13 | Relaying of Hume Pipe (1200mm) | Rmt | 1 | 30 |  |  | 30
14 | PCC for Head Wall | Cum | 1 | 9.56 | 1.565 | 0.15 | 2.2442
15 | Head Wall
15.01 | Concrete Qty. | Cum | 1 | 9.56 | 0.8825 | 2.69 | 22.6947
15.02 | Deduction for Pipe | Cum | -2 | 0.87353 | Area= | 1.6286 | -2.8453
| Total= | Cum |  |  |  |  | 19.8495
16 | Concrete Bedding
16.01 | PCC for Bedding | Cum | 1 | 30 | 4.08 | 0.54 | 66.096
16.02 | Deduction for Pipe | Cum | -1 | 30 | Area= | 0.2959 | -8.877
| Total= | Cum |  |  |  |  | 57.219
17 | Encasing
17.01 | Concrete Encasing | Cum | 1 | 30 | 4.08 | 1.16 | 141.984
17.02 | Deduction for Pipe | Cum | -1 | 30 | Area= | 2.9613 | -88.8391
| Total= | Cum |  |  |  |  | 53.1449
18 | Encasing Slab | Cum | 1 | 30 | 4.08 | 0.2 | 24.48
19 | Reinforcement in Encasing slab | MT |  |  |  |  | 4.4788
20 | Erection & Placing of Box Segment | Nos | 50 |  |  |  | 50
E | Preparation of Diversion
1 | Soil Filling for Diversion | Cum | 0 | 240 | 4.5 | 0.5 | 0
2 | GSB Filling for Diversion | Cum | 0 | 240 | 4.5 | 0.3 | 0
3 | 90 cm equilateral triangle Sign Board | Nos |  |  |  |  | 0
4 | 80 cm x 60 cm rectangular | Nos |  |  |  |  | 0
5 | Diversion & Safety Cost | LS |  |  |  |  | 1
F | Construction of Open Drain (in LHS for 250 Rmt)
1 | Excavation | Cum | 1 | 250 | 2 | 1 | 500
2 | RCC (M-25) | Cum | 1 | 250 | 3.2361 | 0.15 | 121.3525 |  | 1
3 | Reinforcement | MT |  |  |  |  | 4.5247 |  | 37.2855
G | PQC Improvement on RUB
1 | Dismantling of PQC | Cum | 1 | 90 | 9.05 | 0.05 | 40.725
2 | Water proofing membrane over raft | Sqm | 1 | 24.2 | 11 |  | 266.2
3 | DLC | Cum | 1 | 90 | 9.05 | 0 | 0
4 | PQC | Cum | 1 | 90 | 8.75 | 0.265 | 208.6875
H | Construction of Pond
1 | Provision of MBCB | Rmt | 0 | 150 |  |  | 0
2 | 5 HP electrical centrifugal pump set, | Nos | 0 |  |  |  | 0
3 | 5 HP diesel engine driven pump set | Nos | 0 |  |  |  | 0
4 | Excavation for Pond | Cum | 1 | 150 | 20 | 3.25 | 9750

## HPC
Sr.No. | Item | Unit | Number | Length | Width | Depth | Qty. | Remarks
1 | PCC for Head Wall | Cum | 1 | 9.56 | 1.565 | 0.15 | 2.2442
2 | Head Wall | [8 empty] | Ht | Length
2.01 | Concrete Qty. | Cum | 1 | 9.56 | 0.8825 | 2.69 | 22.6947 |  |  | 2.69 | 0.4
2.02 | Deduction for Pipe | Cum | -2 | 0.87353 | Area= | 1.6286 | -2.8453
| Total= | Cum |  |  |  |  | 19.8495
3 | Concrete Bedding
3.01 | PCC for Bedding | Cum | 1 | 30 | 4.08 | 0.54 | 66.096 |  |  | 2.09 | 0.61524
3.02 | Deduction for Pipe | Cum | -1 | 30 | Area= | 0.2959 | -8.877
| Total= | Cum |  |  |  |  | 57.219
4 | Encasing
4.01 | Concrete Encasing | Cum | 1 | 30 | 4.08 | 1.16 | 141.984
4.02 | Deduction for Pipe | Cum | -1 | 30 | Area= | 2.9613 | -88.8391
| Total= | Cum |  |  |  |  | 53.1449
5 | Encasing Slab | Cum | 1 | 30 | 4.08 | 0.2 | 24.48
[10 empty] | 0.65 | 1.1318
[10 empty] | 0 | 1.365
[10 empty] | 0.72 | 1.44
[9 empty] | 0.72 | 0.34 | 0.68 | 0.34
[9 empty] | 0.38 | 0 | 0
0.34

## PCC Drain
Bar Mark | Item Description | Bar Shape Bar Dimensions in (mm) |  |  | Dia (mm) | Spacing (c/c) | Bend | Side | No .of Bars | Length (in mm) | Cutting Length (M) | Total Length (M) | Unit Weight (Kgs) | Total Weight (Kgs) | Quantity of Reinforcement in (MT)
[15 empty] | 8 mm | 10 mm | 12 mm | 16 mm | 20 mm | 25 mm | 32 mm
1 | Main Bar |  |  |  | 8 | 150 | 2 | 1 | 1667 | 3156 | 3.124 | 5207.708 | 0.395 | 2057.0447 | 2.057 |  | 0 | 0 | 0 | 0 | 0
3156
1667
2 | Dist |  |  |  | 8 | 130 | 2 | 1 | 25 | 249920 | 249.888 | 6247.2 | 0.395 | 2467.644 | 2.4676 |  | 0 | 0 | 0 | 0 | 0
0
25
249920
| Lap length- 72*Dia | [8 empty] | Total Quantity in MT |  |  |  |  | 4.5247 | 0 | 0 | 0 | 0 | 0 | 0
| Cover- 75mm, 45mm | [8 empty] | Grand Total in MT |  |  |  |  | 4.5247
4.5247

## PQC Panels
[22 empty] | Length | 30 | Skew | 30
[22 empty] | Width | 2.95 | 2.95 | Vent | 2.5
[22 empty] | Raft | 0.225 |  |  |  | 13000
[22 empty] | Wall | 0.225 | 0.225 |  |  | 12.85
[22 empty] | Slab | 0.225 |  |  |  | 29.85
FRL
Bar Bending Schedule | [21 empty] | Skew | 1
[23 empty] | 0.075 | 0.045 | 0.075 | 0.045
Bar Mark | Item Description | Bar Shape Bar Dimensions in (mm) |  |  | Dia (mm) | Spacing (c/c) | Bend | Side | No .of Bars | Length (in mm) | Cutting Length (M) | Total Length (M) | Unit Weight (Kgs) | Total Weight (Kgs) | Quantity of Reinforcement in (MT)
[15 empty] | 8 mm | 10 mm | 12 mm | 16 mm | 20 mm | 25 mm | 32 mm
1 | PQC Top Main Bar Rod |  | 8750 |  | 12 | 250 | 2 | 1 | 361 | 9080 | 9.032 | 3260.552 | 0.889 | 2898.6307 | 0 | 0 | 2.8986 | 0 | 0 | 0 | 0
|  | 165 |  | 165 |  |  |  |  | 361
2 | PQC Bottom Main Rod |  |  |  | 12 | 250 | 2 | 1 | 361 | 9080 | 9.032 | 3260.552 | 0.889 | 2898.6307 | 0 |  | 2.8986 | 0 | 0 | 0 | 0
|  | 165 |  | 165
361
8750
D1 | Top & Bottom Distributor Rod |  | 90000 |  | 10 | 200 | 2 | 2 | 45 | 90330 | 90.29 | 8126.1 | 0.617 | 5013.8037 | 0 | 5.0138 | 0 | 0 | 0 | 0 | 0
|  | 165 |  | 165
90
| Lap length- 72*Dia | [8 empty] | Total Quantity in MT |  |  |  |  | 0 | 5.0138 | 5.7973 | 0 | 0 | 0 | 0
| Cover- 75mm, 45mm | [8 empty] | Grand Total in MT |  |  |  |  | 10.8111
10.8111

## Top Encas
Bar Mark | Item Description | Bar Shape Bar Dimensions in (mm) |  |  |  | Dia (mm) | Spacing (c/c) | Bend | Side | No .of Bars | Length (in mm) | Cutting Length (M) | Total Length (M) | Unit Weight (Kgs) | Total Weight (Kgs) | Quantity of Reinforcement in (MT)
[16 empty] | 8 mm | 10 mm | 12 mm | 16 mm | 20 mm | 25 mm | 32 mm
1 | Main Bar |  |  |  |  | 12 | 150 | 2 | 2 | 201 | 4240 | 4.192 | 1685.184 | 0.889 | 1498.1286 | 0 | 0 | 1.4981 | 0 | 0 | 0 | 0
4000
|  |  | 120 |  | 120 |  |  |  |  | 402
2 | Dist |  |  |  |  | 12 | 150 | 2 | 2 | 28 | 59920 | 59.872 | 3352.832 | 0.889 | 2980.6676 | 0 | 0 | 2.9807 | 0 | 0 | 0 | 0
56
59920
| Lap length- 72*Dia | [9 empty] | Total Quantity in MT |  |  |  |  | 0 | 0 | 4.4788 | 0 | 0 | 0 | 0
| Cover- 75mm, 45mm | [9 empty] | Grand Total in MT |  |  |  |  | 4.4788
4.4788

## Drain BBS
[23 empty] | Length |  | 150 | Skew | 150
[23 empty] | Width |  | 1.9 | 1.9 | Vent | 1.5
[23 empty] | Raft |  | 0.2 |  |  |  | 13000
[23 empty] | Wall |  | 0.2 | 0.2 |  |  | 12.85
[23 empty] | Slab |  | 0.1 |  |  |  | 149.85
FRL
Bar Bending Schedule | [22 empty] | Skew |  | 1
[25 empty] | 0.075 | 0.045 | 0.075 | 0.045
[24 empty] | 26000 | 25680
Bar Mark | Item Description | Bar Shape Bar Dimensions in (mm) |  |  |  | Dia (mm) | Spacing (c/c) | Bend | Side | No .of Bars | Length (in mm) | Cutting Length (M) | Total Length (M) | Unit Weight (Kgs) | Total Weight (Kgs) | Quantity of Reinforcement in (MT) | [7 empty] | 26160.6447 | 2440 | 2290 | 2332.8612
[16 empty] | 8 mm | 10 mm | 12 mm | 16 mm | 20 mm | 25 mm | 32 mm |  | 12837.0053 | 0.22 |  | 0.22412
1 | Slab Top Main Rod |  | 1750 |  |  | 8 | 130 | 2 | 1 | 1154 | 1970 | 1.938 | 2236.452 | 0.395 | 883.3985 | 0.8834 |  | 0 | 0 | 0 | 0 | 0 | S |  | 1400 |  | 1426.2034
0.975
|  | 110 |  |  | 110 |  |  |  |  | 1154 | [15 empty] | 745
[26 empty] | 758.9439 | 152.8075
[26 empty] | 152.8075 | 305.615
2 | Slab Bottom Main Rod |  |  |  |  | 8 | 130 | 2 | 1 | 1154 | 1970 | 1.938 | 2236.452 | 0.395 | 883.3985 | 0.8834 |  | 0 | 0 | 0 | 0 | 0 | S |  |  | 254.6792
|  | 110 |  |  | 110 | [20 empty] | 993.2488
1154
1750
1.0187
3 | Raft Bottom Main Rod |  |  |  |  | 10 | 130 | 2 | 1 | 1154 | 5060 | 5.02 | 5793.08 | 0.617 | 3574.3304 | 0 | 3.5743 | 0 | 0 | 0 | 0 | 0 | R |  |  |  | 1.4262
|  | 1655 |  |  | 1655
1154
1750
0.975
4 | Raft Top Main Rod |  | 1750 |  |  | 10 | 130 | 2 | 1 | 1154 | 1970 | 1.93 | 2227.22 | 0.617 | 1374.1947 | 0 | 1.3742 | 0 | 0 | 0 | 0 | 0 | R
|  | 110 |  |  | 110
1154
5 | Wall Outer Main Rod |  |  | 110 |  | 10 | 130 | 2 | 2 | 1154 | 1875 | 1.835 | 4235.18 | 0.617 | 2613.1061 | 0 | 2.6131 | 0 | 0 | 0 | 0 | 0 | W
1655
2308
110
D1 | Raft & Slab Top & Bottom Distributor Rod |  | 14910 |  |  | 8 | 200 | 2 | 4 | 10 | 15130 | 15.098 | 603.92 | 0.395 | 238.5484 | 0.23855 |  | 0 | 0 | 0 | 0 | 0
|  | 110 |  |  | 110
40
D2 | Wall & Bottom Distributor Rod |  | 14910 |  |  | 10 | 130 | 2 | 4 | 14 | 15050 | 15.01 | 840.56 | 0.617 | 518.6255 | 0 | 0.51863 | 0 | 0 | 0 | 0 | 0 | R
|  | 70 |  |  | 70
56
| Lap length- 72*Dia | [9 empty] | Total Quantity in MT |  |  |  |  | 2.0053 | 8.0803 | 0 | 0 | 0 | 0 | 0
| Cover- 75mm, 45mm | [9 empty] | Grand Total in MT |  |  |  |  | 10.0856
10.0856

## Box Culvert BBS
[25 empty] | Length |  | 30 | Skew | 30
[25 empty] | Width |  | 2.95 | 2.95 | Vent | 2.5
[25 empty] | Raft |  | 0.225 |  |  |  | 13000
[25 empty] | Wall |  | 0.225 | 0.225 |  |  | 12.85
[25 empty] | Slab |  | 0.225 |  |  |  | 29.85
FRL
Bar Bending Schedule | [24 empty] | Skew |  | 1
[27 empty] | 0.075 | 0.045 | 0.075 | 0.045
[26 empty] | 26000 | 25680
Bar Mark | Item Description | Bar Shape Bar Dimensions in (mm) | [5 empty] | Dia (mm) | Spacing (c/c) | Bend | Side | No .of Bars | Length (in mm) | Cutting Length (M) | Total Length (M) | Unit Weight (Kgs) | Total Weight (Kgs) | Quantity of Reinforcement in (MT) | [7 empty] | 26160.6447 | 2440 | 2290 | 2332.8612
[18 empty] | 8 mm | 10 mm | 12 mm | 16 mm | 20 mm | 25 mm | 32 mm |  | 12837.0053 | 0.22 |  | 0.22412
1 | Slab Top Main Rod |  | 2800 |  |  |  |  | 10 | 175 | 2 | 2 | 172 | 4600 | 4.56 | 1568.64 | 0.617 | 967.8509 | 0 | 0.96785 | 0 | 0 | 0 | 0 | 0 | S |  | 1400 |  | 1426.2034
0.975
|  | 900 |  |  |  |  | 900 |  |  |  |  | 344 | [15 empty] | 745
[28 empty] | 758.9439 | 152.8075
[28 empty] | 152.8075 | 305.615
2 | Slab Bottom Main Rod | [6 empty] | 10 | 175 | 2 | 2 | 172 | 3010 | 2.97 | 1021.68 | 0.617 | 630.3766 | 0 | 0.63038 | 0 | 0 | 0 | 0 | 0 | S |  |  | 254.6792
|  | 105 |  |  |  |  | 105 | [20 empty] | 993.2488
344
2800
1.0187
2A | Slab Bottom Curtail Rod | [6 empty] | 12 | 175 | 0 | 2 | 171 | 1750 | 1.75 | 598.5 | 0.889 | 532.0665 | 0 | 0 | 0.53207 | 0 | 0 | 0 | 0 | S
[27 empty] | 16817 |  | 0.98163
|  |  | 1750 | [8 empty] | 342 | [16 empty] | 2290 | 2332.8612
2332.8612
3 | Raft Bottom Main Rod | [6 empty] | 10 | 175 | 2 | 2 | 172 | 4600 | 4.56 | 1568.64 | 0.617 | 967.8509 | 0 | 0.96785 | 0 | 0 | 0 | 0 | 0 | R |  |  |  | 1.4262
|  | 900 |  |  |  |  | 900
344
2800
0.975
4 | Raft Top Main Rod |  | 2800 |  |  |  |  | 10 | 175 | 2 | 2 | 172 | 2950 | 2.91 | 1001.04 | 0.617 | 617.6417 | 0 | 0.61764 | 0 | 0 | 0 | 0 | 0 | R
|  | 75 |  |  |  |  | 75
344
4A | Raft Top Curtail Rod | [6 empty] | 12 | 175 | 0 | 2 | 171 | 1750 | 1.75 | 598.5 | 0.889 | 532.0665 | 0 | 0 | 0.53207 | 0 | 0 | 0 | 0 | R
|  |  | 1750 | [8 empty] | 342
5 | Wall Outer Main Rod |  |  | 900 |  |  |  | 12 | 175 | 2 | 4 | 172 | 3600 | 3.552 | 2443.776 | 0.889 | 2172.5169 | 0 | 0 | 2.1725 | 0 | 0 | 0 | 0 | W
1800
688
900
6 | Wall Inner Main Rod |  | 105 |  |  |  |  | 10 | 150 | 2 | 4 | 200 | 2010 | 1.97 | 1576 | 0.617 | 972.392 | 0 | 0.97239 | 0 | 0 | 0 | 0 | 0 | W
1800
800
105
7 | Raft Haunch Rod | [6 empty] | 8 | 150 | 1 | 4 | 200 | 845.8864 | 0.82989 | 663.9091 | 0.395 | 262.2441 | 0.26224 | 0 | 0 | 0 | 0 | 0 | 0 | R
150
|  | 545.8864 | [9 empty] | 800
150
7 | Slab Haunch Rod |  |  |  | 150 |  |  | 8 | 150 | 1 | 4 | 200 | 845.8864 | 0.82989 | 663.9091 | 0.395 | 262.2441 | 0.26224 | 0 | 0 | 0 | 0 | 0 | 0 | S
545.8864
800
150
D1 | Slab Top & Bottom Distributor Rod |  | 29850 |  |  |  |  | 8 | 220 | 2 | 4 | 14 | 30060 | 30.028 | 1681.568 | 0.395 | 664.2194 | 0.66422 | 0 | 0 | 0 | 0 | 0 | 0 | S
|  | 105 |  |  |  |  | 105
56
D2 | Raft Top & Bottom Distributor Rod |  | 29850 |  |  |  |  | 8 | 220 | 2 | 4 | 14 | 30000 | 29.968 | 1678.208 | 0.395 | 662.8922 | 0.66289 | 0 | 0 | 0 | 0 | 0 | 0 | R
|  | 75 |  |  |  |  | 75
56
D3 | Wall Outer & Inner Distributor Rod |  | 29850 |  |  |  |  | 8 | 220 | 2 | 8 | 10 | 30060 | 30.028 | 2402.24 | 0.395 | 948.8848 | 0.94888 | 0 | 0 | 0 | 0 | 0 | 0 | W
|  | 105 |  |  |  |  | 105
80
S1 | Raft Shear Link Rod |  |  |  | 100 |  |  | 8 | 100 |  | 344 | 12 | 275 | 0.275 | 1135.2 | 0.395 | 448.404 | 0.4484 | 0 | 0 | 0 | 0 | 0 | 0 | R
75
[9 empty] | 175 |  |  | 4128
100
| Lap length- 72*Dia | [11 empty] | Total Quantity in MT |  |  |  |  | 3.2489 | 4.1561 | 3.2366 | 0 | 0 | 0 | 0
| Cover- 75mm, 45mm | [11 empty] | Grand Total in MT |  |  |  |  | 10.6417
[21 empty] | 11.1741 | 0.53208
10.642
[15 empty] | Raft | 3491.0993 | 3.4911 | 3.6657
[15 empty] | Wall | 4093.7937 | 4.0938 | 4.2985
[15 empty] | Slab | 3056.7574 | 3.0568 | 3.2096