## Cover
Annexure C3
Bill Of Quantities (BOQ)

## BOQ
Chittorgarh-Kota
BOQ of Kerb Height raising and New Kerb
S.No | Description of Works | UOM | Qty | Rate | Amount (Rs.) | Remarks
1 | Kerb Stone Height Raising (As per IRC: 86-2018) Scope of Work: Raising, re-aligning and/or replacing existing kerb stones at locations where kerb height has reduced or misalignment has occurred, including excavation and re-compaction of foundation, re-setting of kerb stones by raising up to the as per requirement using M20 grade cement concrete, removal and replacement of damaged kerb stones (kerb stones to conform to MoRTH Clause 409 and IRC: 84 & 87), complete with proper line, level, alignment, cleaning and disposal of debris, all as per IRC: 86-2018 and directions of the Engineer-in-Charge. Replacement: Replace damaged or broken Kerb stones with new ones conforming to MoRTH Clause 409 and IRC: 84 & 87, ensuring the new stones are properly aligned and fixed. Alignment & Final Adjustments: Ensure that all Kerb stones are in alignment, smooth, and at the required height, following IRC: 86-2018 guidelines. Rate Inclusions: The rate includes all labor, material, machinery, and other costs for the following: Raising, re-aligning, or replacing Kerb stones. Excavation and re- compaction of foundation materials, realignment of the Kerb stones to meet prescribed height and specifications. Cleaning and disposal of debris. Measurement is based on the length of Kerb restored, raised, or replaced, as per site requirements. | Rmt. | 23550 |  | 0
| Cast-in-Situ Cement Concrete M20 Kerb All charges for the construction of a cast-in-situ cement concrete kerb in M20 grade concrete, with a foundation of M15 grade concrete, as per the approved drawings and technical specifications. The kerb shall be constructed with a top width of 115 mm, a bottom width of 250 mm, and a height of 240 mm. The foundation for the kerb shall be of M15 grade concrete, with a thickness of 150 mm, and shall extend 50 mm beyond the kerb for projection. The foundation concrete shall be placed manually, while the kerb shall be laid using a kerb laying machine to ensure uniformity and alignment. The surface of the kerb shall be finished with one coat of primer and two coats of enamel paint of an approved shade (Asian or equivalent), applied after the concrete has cured and attained the required strength. The work includes all labor, materials, machinery, and overheads required for the construction, finishing, and painting of the kerb. The work shall be executed in accordance with MoRTH's Clause 409 and the relevant IS codes, ensuring proper compaction, curing, and quality control. The final price includes the cost of procurement of cement, aggregates, and other materials, including royalty charges. The cost also covers the labor, machinery, equipment, transportation, laying of concrete, use of kerb laying machines, primer, and enamel paint (2 coats), and all overheads and profit. Relevant Standards: MoRTH Clause: 409 (Cement Concrete for Kerbs, Channels, and Edging) IS 456: Code of Practice for Plain and Reinforced Concrete | Rmt. | 660 |  | 0
2 | Kerb Painting Scope of Work: Providing and applying one coat of primer and two coats of synthetic enamel paint of approved shade on kerb surfaces using first-quality paint, including surface cleaning and preparation Execution Requirements: 1) Clean kerb surfaces of dust, oil, grease, and contaminants. 2) Apply one coat of primer as a base. 3) After drying, apply two coats of synthetic enamel paint evenly to achieve a durable and uniform finish. 4) Comply with MoRTH Clause 803 and directions of Engineer-in-Charge Rate Inclusions: The rate shall include the cost of primer and enamel paint, labour for cleaning and painting, required tools and equipment, transportation to site, overheads, and profit. All necessary safety precautions such as PPE, barricading, and signages, as well as compliance with MoRTH specifications, are included. Relevant Specification : MoRTH Clause 803 | Sqm | 10894.5 |  | 0
| Amount without GST Rs. |  |  |  | 0
| GST@18% Rs. |  |  |  | 0
| Total Amount Inluding 18% GST Rs. |  |  |  | 0
Note: Material & Testing shall be done as per NHAI/MORTH specification
* The Quantities mentioned in BoQ may vary up to ± 25% of original BoQ quantity of single BoQ item subject to maximum of ± 20% of original Contract price. The decision of the Employer shall be final and binding on the contractor

## Kerb raising
Sr. No | Chainage |  | Side | Side | Length (Rmt.) | Remark | Height
| From | To
1 | 999.99 | 1000.09 | LHS | Median | 100 | Kerb settled | 60 to 70
2 | 1002.16 | 1002.25 | LHS | Median | 90 | Kerb settled | 30 to 50
3 | 1003 | 1003.09 | LHS | Median | 90 | Kerb settled | 80 to 100
4 | 1006 | 1006.09 | LHS | Median | 90 | Kerb settled | 20 to 40
5 | 1010.06 | 1010.44 | LHS | Median | 380 | Kerb height is less | 140 to 160
6 | 1010.455 | 1010.59 | LHS | Median | 135 | Kerb height is less | 100 to 120
7 | 1010.595 | 1010.95 | LHS | Median | 355 | Kerb height is less | 150 to 170
8 | 1011.17 | 1011.295 | LHS | Median | 125 | Kerb height is less | 150 to 170
9 | 1011.41 | 1012.135 | LHS | Median | 725 | Kerb height is less | 150 to 170
10 | 1012.16 | 1012.3 | LHS | Median | 140 | Kerb height is less | 130 to 150
11 | 1012.5 | 1012.575 | LHS | Median | 75 | Kerb height is less | 100 to 120
12 | 1012.605 | 1012.75 | LHS | Median | 145 | Kerb height is less | 180 to 200
13 | 1012.87 | 1013.05 | LHS | Median | 180 | Kerb height is less | 180 to 200
14 | 1013.21 | 1013.38 | LHS | Median | 170 | Kerb height is less | 180 to 200
15 | 1013.45 | 1013.745 | LHS | Median | 295 | Kerb height is less | 180 to 200
16 | 1013.88 | 1014.7 | LHS | Median | 820 | Kerb height is less | 170 to 190
17 | 1014.93 | 1015.65 | LHS | Median | 720 | Kerb height is less | 120 to 140
18 | 1016.185 | 1019.55 | LHS | Median | 3365 | Kerb height is less | 120 to 140
19 | 1019.9 | 1020.25 | LHS | Median | 350 | Kerb height is less | 160 to 180
20 | 1020.3 | 1022.565 | LHS | Median | 2265 | Kerb height is less | 170 to 190
21 | 1022.585 | 1022.96 | LHS | Median | 375 | Kerb height is less | 80 to 100
22 | 1032.46 | 1032.54 | LHS | Median | 80 | Kerb settled | 20 to 40
23 | 1010 | 1010.15 | RHS | Median | 150 | Settlement & Unauthorised Median Cut | 180 to 200
24 | 1010.225 | 1010.44 | RHS | Median | 215 | Kerb height is less | 180 to 200
25 | 1010.46 | 1010.58 | RHS | Median | 120 | Kerb height is less | 130 to 150
26 | 1010.6 | 1012.135 | RHS | Median | 1535 | Kerb height is less | 180 to 200
27 | 1012.165 | 1015.25 | RHS | Median | 3085 | Kerb height is less | 100 to 120
28 | 1015.27 | 1015.685 | RHS | Median | 415 | Kerb height is less | 110 to 130
29 | 1015.835 | 1019.57 | RHS | Median | 3735 | Kerb height is less | 150 to 170
30 | 1019.685 | 1019.71 | RHS | Median | 25 | Kerb height is less | 50 to 70
31 | 1019.735 | 1022.8 | RHS | Median | 3065 | Kerb height is less | 160 to 180
32 | 1022.865 | 1023 | RHS | Median | 135 | Kerb height is less | 120 to 140
Grand Total |  |  |  |  | 23550

## New Kerb
Sr. No | Chainage |  | Side | Side | Length (Rmt.) | Remark
| From | To
1 | 896.635 | 896.8 | LHS | Median | 165 | New kerb required- Udaipur to Kota loop
2 | 896.635 | 896.8 | LHS | Shoulder | 165 | New kerb required- Udaipur to Kota loop
3 | 896.635 | 896.8 | RHS | Median | 165 | New kerb required- Ratlam to Udaipur
4 | 896.635 | 896.8 | RHS | Shoulder | 165 | New kerb required- Ratlam to Udaipur
Grand Total |  |  |  |  | 660