## Sheet2
Annexure C3
Bill Of Quantities (BOQ)

## Abstract
NHIT Eastern PROJECTS PRIVATE LIMITED
Project:- Tolling Operation, Maintenance & Transfer of Orai to Bara Section (From Km 1515+713 to Km 1578+872) LHS & From Km 1578+360 to Km 1515+713 on RHS) of NH-27 in the State of Uttar Pradesh on Toll Operate Transfer (InvIT) Model
Median kerb height raising, Damaged kerb reparing & Drain wall height raising work
S.no. | Description | Unit | Qty | Tentative Rate (Rs.) | Amount (Rs.)
1 | Kerb Stone Height Raising (As per IRC: 86-2018) Scope of Work: Raising, re-aligning and/or replacing existing kerb stones at locations where kerb height has reduced or misalignment has occurred, including excavation and re-compaction of foundation, re-setting of kerb stones by raising the average kerb height by 130 mm using M20 grade cement concrete, removal and replacement of damaged kerb stones (kerb stones to conform to MoRTH Clause 409 and IRC: 84 & 87), complete with proper line, level, alignment, cleaning and disposal of debris, all as per IRC: 86-2018 and directions of the Engineer-in-Charge. Replacement: Replace damaged or broken Kerb stones with new ones conforming to MoRTH Clause 409 and IRC: 84 & 87, ensuring the new stones are properly aligned and fixed. Alignment & Final Adjustments: Ensure that all Kerb stones are in alignment, smooth, and at the required height, following IRC: 86-2018 guidelines. Rate Inclusions: The rate includes all labor, material, machinery, and other costs for the following: Raising, re-aligning, or replacing Kerb stones. Excavation and re- compaction of foundation materials, realignment of the Kerb stones to meet prescribed height and specifications. Cleaning and disposal of debris. Measurement is based on the length of Kerb restored, raised, or replaced, as per site requirements. | Rmt | 124694.9 |  | 0
2 | Cast-in-Situ Cement Concrete M20 Kerb (Damaged Kerb) Scope of Work: Re-Construction of Damaged Kerb. Execution Requirements: 1)Dismantling of existing damaged kerb, 2) Kerb Construction: Use cast-in-situ M20 concrete with kerb casting machine or by manually . Where not feasible, precast blocks may be used. 3) Alignment : Cast kerbs in continuous lengths. 4) Joints & Tolerances: Provide 5 m interval saw-cut grooves; ensure ±6 mm vertical/horizontal tolerance. 5) Equipment: Kerb casting machine to ensure uniform section, compaction, and finish. 6) Quality Control: Ensure concrete is free from honeycombs and voids; comply with Section 1700. Rate Inclusions: The rate shall include the cost of all materials (M15 & M20 concrete), labour, kerb casting equipment, shuttering, surface finishing, joint cutting, curing, and all incidental works required for proper execution, including safety measures. Relevant Specification: MoRTH Clause: 409 (Cement Concrete for Kerbs, Channels, and Edging) | Rmt | 5944.4 |  | 0
3 | Raising the height of existing drain walls by an average of 300 mm, including structural repair and strengthening of corroded reinforcement. The work shall involve removal of loose and deteriorated concrete, surface preparation, and provision of additional corrosion-resistant steel reinforcement Fe 500 or higher grade, 12 mm diameter at 150 mm centre-to-centre both ways, in the existing drain wall/structural members by reparing method Placing rebar into the holes and ensuring proper bonding with epoxy resin. with 10mm Dia distribution bar along the drain at 100mm c/c spacing. The item shall include cutting, bending, placing and fixing of reinforcement, tying with existing/distribution bars using GI binding wire, drilling of holes, fixing of rebars using epoxy resin anchoring compound (Fosroc Lokfix, Hilti RE-500, Fischer FIS-V or equivalent) ensuring proper embedment and bonding, and retouching of damaged protective coating, if any, using zinc-rich spray. The work shall further include shuttering/formwork wherever required, placing, compaction, finishing and curing of M25 grade cement concrete for the raised portion of the wall, making good all disturbed surfaces, cleaning of the work area and disposal of debris, complete in all respects as per relevant IRC/MoRTH specifications and directions of the Engineer-in-Charge. The rate shall include the cost of all labour, materials, tools, plants, machinery, formwork, reinforcement steel, epoxy anchoring compound, zinc spray, M25 concrete, curing, safety measures, and all incidental works required to complete the item. | Rmt | 15680 |  | 0
Total:- |  |  |  |  | 0
GST 18% |  |  |  |  | 0
GRAND TOTAL |  |  |  |  | 0
Note: Material & Testing shall be done as per NHAI/MORTH specification
* The Quantities mentioned in BoQ may vary up to ± 25% of original BoQ quantity of single BoQ item subject to maximum of ± 20% of original Contract price. The decision of the Employer shall be final and binding on the contractor

## Sheet1 (hidden)
Kerb Stone Height Raising (As per IRC: 86-2018) Scope of Work: The work of Kerb Height Raising shall include making up the loss of height with kerb casting machine (Apollo KLM 1200 or similar) to maximum height of 280 mm ( or as instructed by site supervisor) including chipping, applying bonding agent, casting using M20 grade of concrete and finishing using cement mortar including all materials, manpower and machinery. Alignment & Final Adjustments: Ensure that all Kerb stones are in alignment, smooth, and at the required height, following IRC: 86-2018 guidelines. Rate Inclusions: The rate includes all labor, material, machinery, and all other incidental costs for the following: Measurement is based on the length of Kerb raised as per site requirements.
Cast-in-Situ Cement Concrete M20 Kerb (Damaged Kerb) Scope of Work: Re-Construction of Damaged Kerb. Execution Requirements: Dismantling of existing damaged kerb, Construction of kerb using M20 concrete with kerb casting machine or manually. Provide 5m interval saw-cut grooved, ensure ±6 mm vertical/horizontal tolerance. Ensure concrete is free from honeycombs and voids; comply with Section 1700. The rate shall include the cost of all materials (M20 concrete), labour, kerb casting equipment, shuttering, surface finishing, joint cutting, curing, and all incidental works required for proper execution, including safety measures. Relevant Specification: MoRTH Clause: 409 (Cement Concrete for Kerbs, Channels, and Edging)
Raising the height of existing drain walls :Providing and raising the height of existing RCC drain wall by an average 300 mm by repair and strengthening method, including: Removal of loose, deteriorated and unsound concrete by chipping up to sound surface, Cleaning of exposed reinforcement by wire brushing and removal of dust/debris using air compressor, Drilling holes of required diameter and depth in existing concrete using rotary drilling machine, Fixing of additional reinforcement Fe-500 grade bars of approved diameter using epoxy anchoring system complete as per manufacturer specifications, Providing and tying additional reinforcement including distribution steel, binding wire, cover blocks etc., Erection of shuttering/formwork including staging, alignment and supports, Placing of M25 grade concrete including mixing, placing, vibrating, finishing and curing, Removal of formwork, surface finishing and disposal of debris, Including all labour, materials, tools, plant, safety arrangements, barricading and traffic management, Complete in all respects as per MoRTH Specifications (Clause 409 – 5th Revision) and directions of the Engineer-in-Charge.

## Kerb Raising
Median Kerb height raising detail seurvey
Sr.no. | Chainage |  | Side | Unit | Length | Existing Height | Required Height | Height to be raised | Remark
| From | To
1 | 1521.4 | 1522.1 | LHS | RM | 700 | 180 | 250 | 70
2 | 1522.1 | 1522.4 | LHS | RM | 300 | 160 | 250 | 90
3 | 1522.4 | 1523 | LHS | RM | 600 | 140 | 250 | 110
4 | 1523 | 1523.6 | LHS | RM | 600 | 170 | 250 | 80
5 | 1525.5 | 1526.9 | LHS | RM | 1400 | 110 | 250 | 140
6 | 1526.9 | 1527.7 | LHS | RM | 800 | 80 | 250 | 170
7 | 1527.7 | 1529.4 | LHS | RM | 1700 | 160 | 250 | 90
8 | 1529.4 | 1529.6 | LHS | RM | 200 | 120 | 250 | 130
9 | 1529.6 | 1530.4 | LHS | RM | 800 | 80 | 250 | 170
10 | 1530.4 | 1531.5 | LHS | RM | 1100 | 130 | 250 | 120
11 | 1531.5 | 1532.4 | LHS | RM | 900 | 100 | 250 | 150
12 | 1532.4 | 1533.1 | LHS | RM | 700 | 230 | 250 | 20
13 | 1533.1 | 1534 | LHS | RM | 900 | 110 | 250 | 140
14 | 1534 | 1534.7 | LHS | RM | 700 | 180 | 250 | 70
15 | 1534.7 | 1535.4 | LHS | RM | 700 | 110 | 250 | 140
16 | 1535.4 | 1535.6 | LHS | RM | 200 | 220 | 250 | 30
17 | 1535.6 | 1536 | LHS | RM | 400 | 200 | 250 | 50
18 | 1536 | 1536.2 | LHS | RM | 200 | 80 | 250 | 170
19 | 1536.2 | 1536.3 | LHS | RM | 100 | 200 | 250 | 50
20 | 1536.3 | 1536.6 | LHS | RM | 300 | 140 | 250 | 110
21 | 1536.6 | 1537.6 | LHS | RM | 1000 | 250 | 250
22 | 1537.6 | 1537.9 | LHS | RM | 300 | 220 | 250 | 30
23 | 1537.9 | 1538.1 | LHS | RM | 200 | 80 | 250 | 170
24 | 1538.1 | 1538.4 | LHS | RM | 300 | 220 | 250 | 30
25 | 1538.4 | 1540 | LHS | RM | 1600 | 180 | 250 | 70
26 | 1542.6 | 1542.8 | LHS | RM | 200 | 80 | 250 | 170
27 | 1542.8 | 1543.1 | LHS | RM | 300 | 140 | 250 | 110
28 | 1543.1 | 1543.8 | LHS | RM | 700 | 80 | 250 | 170
29 | 1543.8 | 1543.9 | LHS | RM | 100 | 140 | 250 | 110
30 | 1543.9 | 1544.6 | LHS | RM | 700 | 0 | 250 | 250
31 | 1544.6 | 1545.3 | LHS | RM | 700 | 220 | 250 | 30
32 | 1545.3 | 1545.6 | LHS | RM | 300 | 80 | 250 | 170
33 | 1545.6 | 1545.8 | LHS | RM | 200 | 250 | 250
34 | 1545.8 | 1546 | LHS | RM | 200 | 80 | 250 | 170
35 | 1546 | 1548 | LHS | RM | 2000 | 220 | 250 | 30
36 | 1548 | 1548.3 | LHS | RM | 300 | 80 | 250 | 170
37 | 1548.3 | 1549.3 | LHS | RM | 1000 | 180 | 250 | 70
38 | 1549.3 | 1550.1 | LHS | RM | 800 | 40 | 250 | 210
39 | 1550.1 | 1551.3 | LHS | RM | 1200 | 110 | 250 | 140
40 | 1551.3 | 1553.8 | LHS | RM | 2500 | 80 | 250 | 170
41 | 1553.8 | 1554.4 | LHS | RM | 600 | 110 | 250 | 140
42 | 1554.4 | 1554.6 | LHS | RM | 200 | 160 | 250 | 90
43 | 1554.6 | 1555.5 | LHS | RM | 900 | 80 | 250 | 170
44 | 1555.5 | 1556.6 | LHS | RM | 1100 | 140 | 250 | 110
45 | 1556.6 | 1558 | LHS | RM | 1400 | 60 | 250 | 190
46 | 1558 | 1559.4 | LHS | RM | 1400 | 180 | 250 | 70
47 | 1559.4 | 1560.8 | LHS | RM | 1400 | 60 | 250 | 190
48 | 1560.8 | 1561 | LHS | RM | 200 | 110 | 250 | 140
49 | 1561 | 1561.4 | LHS | RM | 400 | 120 | 250 | 130
50 | 1561.4 | 1562.4 | LHS | RM | 1000 | 100 | 250 | 150
51 | 1562.4 | 1562.6 | LHS | RM | 200 | 140 | 250 | 110
52 | 1562.6 | 1562.8 | LHS | RM | 200 | 190 | 250 | 60
53 | 1562.8 | 1563.5 | LHS | RM | 700 | 80 | 250 | 170
54 | 1563.5 | 1563.7 | LHS | RM | 200 | 130 | 250 | 120
55 | 1563.7 | 1564.4 | LHS | RM | 700 | 60 | 250 | 190
56 | 1564.4 | 1564.5 | LHS | RM | 100 | 100 | 250 | 150
57 | 1564.5 | 1564.9 | LHS | RM | 400 | 140 | 250 | 110
58 | 1564.9 | 1565.8 | LHS | RM | 900 | 100 | 250 | 150
59 | 1565.8 | 1566.5 | LHS | RM | 700 | 160 | 250 | 90
60 | 1566.5 | 1566.7 | LHS | RM | 200 | 120 | 250 | 130
61 | 1566.7 | 1567 | LHS | RM | 300 | 80 | 250 | 170
62 | 1567 | 1567.1 | LHS | RM |  |  | 250 | 250
63 | 1567.1 | 1567.4 | LHS | RM | 300 | 50 | 250 | 200
64 | 1567.4 | 1568.5 | LHS | RM | 1100 | 130 | 250 | 120
65 | 1568.5 | 1568.7 | LHS | RM | 200 | 100 | 250 | 150
66 | 1568.7 | 1569.2 | LHS | RM | 500 | 90 | 250 | 160
67 | 1569.2 | 1569.8 | LHS | RM | 600 | 140 | 250 | 110
68 | 1569.8 | 1570.6 | LHS | RM | 800 | 60 | 250 | 190
69 | 1570.6 | 1571 | LHS | RM | 400 | 140 | 250 | 110
70 | 1571 | 1571.3 | LHS | RM | 300 | 100 | 250 | 150
71 | 1571.3 | 1571.7 | LHS | RM | 400 | 110 | 250 | 140
72 | 1571.7 | 1572.4 | LHS | RM | 700 | 220 | 250 | 30
73 | 1572.4 | 1573 | LHS | RM | 600 | 100 | 250 | 150
74 | 1573 | 1573.5 | LHS | RM | 500 | 160 | 250 | 90
75 | 1573.5 | 1574.3 | LHS | RM | 800 | 130 | 250 | 120
76 | 1574.3 | 1574.5 | LHS | RM | 200 | 230 | 250 | 20
77 | 1574.5 | 1575.5 | LHS | RM | 1000 | 120 | 250 | 130
78 | 1575.5 | 1576 | LHS | RM | 500 | 140 | 250 | 110
79 | 1576 | 1576.3 | LHS | RM | 300 | 190 | 250 | 60
80 | 1576.3 | 1577.9 | LHS | RM | 1600 | 130 | 250 | 120
81 | 1577.9 | 1578.8 | LHS | RM | 900 | 140 | 250 | 110
82 | 1578.872 | 1577.8 | RHS | RM | 1072 | 190 | 250 | 60
83 | 1577.8 | 1576.8 | RHS | RM | 1000 | 120 | 250 | 130
84 | 1576.8 | 1576.2 | RHS | RM | 600 | 140 | 250 | 110
85 | 1576.2 | 1576 | RHS | RM | 200 | 220 | 250 | 30
86 | 1576 | 1575.1 | RHS | RM | 900 | 130 | 250 | 120
87 | 1575.1 | 1574.3 | RHS | RM | 800 | 180 | 250 | 70
88 | 1574.3 | 1573.9 | RHS | RM | 400 | 120 | 250 | 130
89 | 1573.9 | 1573.6 | RHS | RM | 300 | 110 | 250 | 140
90 | 1573.6 | 1573.2 | RHS | RM | 400 | 160 | 250 | 90
91 | 1573.2 | 1572.7 | RHS | RM | 500 | 170 | 250 | 80
92 | 1572.7 | 1572.1 | RHS | RM | 600 | 130 | 250 | 120
93 | 1572.1 | 1571 | RHS | RM | 1100 | 170 | 250 | 80
94 | 1571 | 1570.2 | RHS | RM | 800 | 130 | 250 | 120
95 | 1570.2 | 1569.9 | RHS | RM | 300 | 100 | 250 | 150
96 | 1569.9 | 1566.5 | RHS | RM | 3400 | 140 | 250 | 110
97 | 1566.5 | 1566.1 | RHS | RM | 400 | 220 | 250 | 30
98 | 1566.1 | 1564.7 | RHS | RM | 1400 | 160 | 250 | 90
99 | 1564.7 | 1564.5 | RHS | RM | 200 | 50 | 250 | 200
100 | 1564.5 | 1564.4 | RHS | RM | 100 | 160 | 250 | 90
101 | 1564.4 | 1564 | RHS | RM | 400 | 80 | 250 | 170
102 | 1564 | 1563.9 | RHS | RM | 100 | 120 | 250 | 130
103 | 1563.9 | 1562.2 | RHS | RM | 1700 | 120 | 250 | 130
104 | 1562.2 | 1561.9 | RHS | RM | 300 | 60 | 250 | 190
105 | 1561.9 | 1560.6 | RHS | RM | 1300 | 140 | 250 | 110
106 | 1560.6 | 1560 | RHS | RM | 600 | 130 | 250 | 120
107 | 1560 | 1559.7 | RHS | RM | 300 | 150 | 250 | 100
108 | 1559.7 | 1559 | RHS | RM | 700 | 130 | 250 | 120
109 | 1559 | 1558.1 | RHS | RM | 900 | 120 | 250 | 130
110 | 1558.1 | 1557.1 | RHS | RM | 1000 | 110 | 250 | 140
111 | 1557.1 | 1556.2 | RHS | RM | 900 | 140 | 250 | 110
112 | 1556.2 | 1555.5 | RHS | RM | 700 | 90 | 250 | 160
113 | 1555.5 | 1554.8 | RHS | RM | 700 | 110 | 250 | 140
114 | 1554.8 | 1554.2 | RHS | RM | 600 | 140 | 250 | 110
115 | 1554.2 | 1553.5 | RHS | RM | 700 | 120 | 250 | 130
116 | 1553.5 | 1552.6 | RHS | RM | 900 | 100 | 250 | 150
117 | 1552.6 | 1551.7 | RHS | RM | 900 | 150 | 250 | 100
118 | 1551.7 | 1550.4 | RHS | RM | 1300 | 160 | 250 | 90
119 | 1550.4 | 1549.5 | RHS | RM | 900 | 180 | 250 | 70
120 | 1549.5 | 1548.4 | RHS | RM | 1100 | 150 | 250 | 100
121 | 1548.4 | 1544.3 | RHS | RM | 4100 | 140 | 250 | 110
122 | 1544.3 | 1543.3 | RHS | RM | 1000 | 0 | 250 | 250
123 | 1543.3 | 1542.6 | RHS | RM | 700 | 100 | 250 | 150
124 | 1540 | 1539 | RHS | RM | 1000 | 150 | 250 | 100
125 | 1539 | 1537.3 | RHS | RM | 1700 | 160 | 250 | 90
126 | 1537.3 | 1515.713 | RHS | RM | 21587 | 170 | 250 | 80
TOTAL |  |  |  |  | 113359 |  |  | 120.5645

## Damages Kerb
Kerb Damaged Casting
Sr.no. | Chaiange |  | Side | Unit | Length | Remark
| From | To
A- Seprator kerb
1 | 1537+800 | 1538+000 | LHS | RM | 80 | SR/Shoulder lane
2 | 1538+1000 | 1538+150 | LHS | RM | 6 | Shoulder lane
3 | 1538+150 | 1538+300 | LHS | RM | 80 | SR/Shoulder lane
4 | 1538+300 | 1538+400 | LHS | RM | 100 | SR/Shoulder lane
5 | 1538+400 | 1538+500 | LHS | RM | 40 | Shoulder lane
6 | 1538+500 | 1538+600 | LHS | RM | 24 | Shoulder lane
7 | 1538+600 | 1538+700 | LHS | RM | 7 | Shoulder lane
8 | 1538+700 | 1538+900 | LHS | RM | 60 | SR/Shoulder lane
9 | 1538+900 | 1539+000 | LHS | RM | 40 | SR/Shoulder lane
10 | 1551+750 |  | LHS | RM | 4 | Shoulder lane
11 | 1551+800 |  | LHS | RM | 5 | Shoulder lane
12 | 1552+200 |  | LHS | RM | 5 | Shoulder lane
13 | 1552+285 |  | LHS | RM | 10 | Shoulder lane
14 | 1522+850 |  | LHS | RM | 3 | Shoulder lane
15 | 1552+860 | 1552+868 | LHS | RM | 8 | SR/Shoulder lane
16 | 1552+875 | 1552+900 | LHS | RM | 36 | SR/Shoulder lane
17 | 1553+200 | 1553+205 | LHS | RM | 10 | SR/Shoulder lane
18 | 1553+390 | 1553+405 | LHS | RM | 36 | SR/Shoulder lane
19 | 1553+490 | 1553+580 | LHS | RM | 80 | SR/Shoulder lane
20 | 1553+590 | 1553+710 | LHS | RM | 110 | SR/Shoulder lane
21 | 1553+780 | 1553+850 | LHS | RM | 66 | SR/Shoulder lane
22 | 1553+850 | 1554+000 | LHS | RM | 300 | SR/Shoulder lane
23 | 1554+000 | 1554+100 | LHS | RM | 100 | Shoulder lane
24 | 1556+300 | 1556+400 | LHS | RM | 40 | SR/Shoulder lane
25 | 1556+700 | 1556+800 | LHS | RM | 30 | Shoulder lane
26 | 1556+800 | 1556+900 | LHS | RM | 88 | SR/Shoulder lane
27 | 1557+200 | 1557+300 | LHS | RM | 16 | SR/Shoulder lane
28 | 1557+400 | 1557+500 | LHS | RM | 40 | SR/Shoulder lane
29 | 1558+300 | 1558+400 | LHS | RM | 50 | SR/Shoulder lane
30 | 1556+400 | 1558+500 | LHS | RM | 30 | SR/Shoulder lane
31 | 1558+500 | 1558+600 | LHS | RM | 6 | SR/Shoulder lane
32 | 1558+800 | 1558+900 | LHS | RM | 24 | SR/Shoulder lane
33 | 1570+050 | 1570+100 | LHS | RM | 20 | SR/Shoulder lane
34 | 1570+100 | 1570+200 | LHS | RM | 44 | SR/Shoulder lane
35 | 1570+300 | 1570+400 | LHS | RM | 56 | SR/Shoulder lane
36 | 1570_400 | 1570+500 | LHS | RM | 40 | SR/Shoulder lane
37 | 1570+600 | 1570+700 | LHS | RM | 100 | SR/Shoulder lane
38 | 1572+650 | 1572+850 | LHS | RM | 200 | Shoulder lane
39 | 1575+600 | 1575+700 | LHS | RM | 13 | Shoulder lane
40 | 1575+700 | 1575+800 | LHS | RM | 100 | SR/Shoulder lane
41 | 1575+800 | 1575+900 | LHS | RM | 36 | SR/Shoulder lane
42 | 1576+050 | 1576+100 | LHS | RM | 28 | SR/Shoulder lane
43 | 1576+400 | 1576+500 | LHS | RM | 38 | SR/Shoulder lane
44 | 1576+100 | 1576+200 | LHS | RM | 50 | SR/Shoulder lane
45 | 1572+900 | 1572+800 | RHS | RM | 6 | Shoulder lane
46 | 1572+800 | 1572+700 | RHS | RM | 72 | SR/Shoulder lane
47 | 1571+400 | 1571+300 | RHS | RM | 40 | SR/Shoulder lane
48 | 1571+300 | 1571+200 | RHS | RM | 35 | Shoulder lane
49 | 1571+000 | 1570+900 | RHS | RM | 16 | SR/Shoulder lane
50 | 1570+800 | 1570+700 | RHS | RM | 80 | SR/Shoulder lane
51 | 1570+700 | 1570+600 | RHS | RM | 16 | SR/Shoulder lane
52 | 1570+600 | 1570+500 | RHS | RM | 78 | SR/Shoulder lane
53 | 1570+400 | 1570+300 | RHS | RM | 100 | SR/Shoulder lane
54 | 1570+300 | 1570+200 | RHS | RM | 60 | SR/Shoulder lane
55 | 1570+100 | 1570+000 | RHS | RM | 16 | SR/Shoulder lane
56 | 1569+100 | 1569+000 | RHS | RM | 8 | SR/Shoulder lane
57 | 1562+950 | 1562+900 | RHS | RM | 30 | SR/Shoulder lane
58 | 1559+200 | 1559+100 | RHS | RM | 30 | SR/Shoulder lane
59 | 1558+400 | 1558+300 | RHS | RM | 32 | SR/Shoulder lane
60 | 1558+100 | 1558+000 | RHS | RM | 16 | SR/Shoulder lane
61 | 1558+000 | 1557+900 | RHS | RM | 20 | SR/Shoulder lane
62 | 1557+900 | 1557+800 | RHS | RM | 25 | SR/Shoulder lane
63 | 1557+050 | 1557+000 | RHS | RM | 10 | SR/Shoulder lane
64 | 1556+700 | 1556+600 | RHS | RM | 80 | SR/Shoulder lane
65 | 1556+600 | 1556+500 | RHS | RM | 32 | SR/Shoulder lane
66 | 1556+500 | 1556+400 | RHS | RM | 30 | SR/Shoulder lane
67 | 1553+900 | 1553+800 | RHS | RM | 40 | SR/Shoulder lane
68 | 1553+800 | 1553+700 | RHS | RM | 26 | SR/Shoulder lane
69 | 1553+500 | 1553+400 | RHS | RM | 25 | SR/Shoulder lane
70 | 1553+400 | 1553+300 | RHS | RM | 26 | SR/Shoulder lane
71 | 1553+20 | 1553+100 | RHS | RM | 39 | SR/Shoulder lane
72 | 1553+100 | 1553+000 | RHS | RM | 6 | Shoulder lane
73 | 1553+000 | 1552+900 | RHS | RM | 5 | Shoulder lane
74 | 1552+900 | 1552+800 | RHS | RM | 4 | Shoulder lane
75 | 1552_400 | 1552+300 | RHS | RM | 60 | SR/Shoulder lane
76 | 1552+300 | 1552+200 | RHS | RM | 50 | SR/Shoulder lane
77 | 1552+100 | 1552+000 | RHS | RM | 20 | SR/Shoulder lane
78 | 1539_200 | 1539+100 | RHS | RM | 18 | SR/Shoulder lane
79 | 1539+000 | 1538_900 | RHS | RM | 5 | Shoulder lane
80 | 1538+900 | 1538+800 | RHS | RM | 20 | SR/Shoulder lane
81 | 1538+800 | 1538+700 | RHS | RM | 15 | SR/Shoulder lane
82 | 1538+700 | 1538+600 | RHS | RM | 4 | Shoulder lane
83 | 1538+600 | 1538+500 | RHS | RM | 20 | SR/Shoulder lane
84 | 1538+500 | 1538+400 | RHS | RM | 10 | SR/Shoulder lane
85 | 1538+400 | 1538+300 | RHS | RM | 100 | SR/Shoulder lane
TOTAL-A |  |  |  |  | 3584
B- Flyover/underpaass kerb
1 | 1537.9 | 1538.18 | LHS | RM | 40
2 | 1538.24 | 1539.1 | LHS | RM | 200
3 | 1540 | 1540.06 | LHS | RM | 30
4 | 1551.65 | 1551.85 | LHS | RM
5 | 1552.15 | 1552.38 | LHS | RM
6 | 1552.5 | 1554.215 | LHS | RM | 100
7 | 1556.3 | 1557.45 | LHS | RM | 110
8 | 1558.3 | 1559.25 | LHS | RM | 70
9 | 1570.04 | 1570.7 | LHS | RM | 90
10 | 1572.65 | 1572.9 | LHS | RM | 160
11 | 1575.5 | 1576.75 | LHS | RM | 145
12 | 1558.55 | 1559.2 | RHS | RM | 65
13 | 1557.02 | 1557.55 | RHS | RM | 55
14 | 1553.5 | 1554.2 | RHS | RM | 25
15 | 1551.3 | 1552.3 | RHS | RM | 35
16 | 1538.3 | 1539.1 | RHS | RM | 75
17 | 1572.65 | 1572.88 | RHS | RM | 100
18 | 1570.05 | 1571.3 | RHS | RM | 520
19 | 1562.7 | 1562.9 | RHS | RM
TOTAL-A |  |  |  |  | 1820
TOTAL |  |  |  |  | 5404
Additional 10% extra |  |  |  |  | 540.4
Grand total |  |  |  |  | 5944.4

## Drain Height Raising
Drain wall height raising
Sr.no. | Chaiange |  | Side | Unit | Length | Remark
| From | To
1 | 1538.3 | 1538.65 | LHS | RM | 350
2 | 1538.7 | 1538.8 | LHS | RM | 100
3 | 1539 | 1539.1 | LHS | RM | 100
4 | 1539.35 | 1539.5 | LHS | RM | 150
5 | 1539.53 | 1539.6 | LHS | RM | 70
6 | 1539.7 | 1539.75 | LHS | RM | 50
7 | 1539.81 | 1539.85 | LHS | RM | 40
8 | 1539.9 | 1539.95 | LHS | RM | 50
9 | 1540 | 1540.15 | LHS | RM | 150
10 | 1550.1 | 1550.6 | LHS | RM | 500
11 | 1550.6 | 1551.3 | LHS | RM | 700
12 | 1551.5 | 1551.8 | LHS | RM | 300
13 | 1551.85 | 1552 | LHS | RM | 150
14 | 1552.4 | 1552.6 | LHS | RM | 200
15 | 1553 | 1553.25 | LHS | RM | 250
16 | 1553.45 | 1553.6 | LHS | RM | 150
17 | 1553.8 | 1554 | LHS | RM | 200
18 | 1554.2 | 1554.6 | LHS | RM | 400
19 | 1556.25 | 1556.35 | LHS | RM | 100
20 | 1556.75 | 1556.85 | LHS | RM | 100
21 | 1556.9 | 1556.95 | LHS | RM | 50
22 | 1557.1 | 1557.15 | LHS | RM | 50
23 | 1564.1 | 1564.3 | LHS | RM | 200
24 | 1570.05 | 1570.3 | LHS | RM | 250
25 | 1570.55 | 1570.63 | LHS | RM | 80
26 | 1572.7 | 1572.8 | LHS | RM | 100
27 | 1575.6 | 1575.9 | LHS | RM | 300
28 | 1575.95 | 1576.7 | LHS | RM | 750
29 | 1578 | 1578.25 | LHS | RM | 250
30 | 1578.1 | 1577.9 | RHS | RM | 200
31 | 1572.95 | 1572.9 | RHS | RM | 50
32 | 1570.9 | 1570.8 | RHS | RM | 100
33 | 1570.6 | 1570.5 | RHS | RM | 100
34 | 1554.7 | 1554.5 | RHS | RM | 200
35 | 1553.2 | 1553.1 | RHS | RM | 100
36 | 1552.5 | 1552.35 | RHS | RM | 150
37 | 1550.9 | 1550.2 | RHS | RM | 700
38 | 1539.2 | 1539.1 | RHS | RM | 100
TOTAL for one sided |  |  |  |  | 7840
For both side |  |  |  |  | 15680