## BOQ
NHIT SOUTHERN PROJECTS PRIVATE LIMITED
Tender No. NSPPL/FY26-27/RFP/Bareilly-Sitapur/Earthen Shoulder Works Project:-Tolling, Operation, Maintenance & Transfer of Four lane Bareilly -Sitapur NH-30 project from km-262.000 to Km. 419.570 in the state of Uttar Pradesh
BILL OF QUANTITIES(BOQ)- Repairing of Damage Earthen Shoulder with Granular Milling material
Sn | Description | Uom. | Rate | Quantity | Amount | Remarks
1 | Repair and Maintenance of Earthen Shoulder This work involves the reshaping, filling of depressions, and compacting of milling material over earthen shoulders to restore the profile and ensure effective drainage, in compliance with MoRTH Clause 3003.1. The surface of the shoulder must be scarified, and any vegetation removed to ensure proper bonding of the new material. The work shall include spreading in layers not exceeding 200 mm (loose thickness), The quoted rate shall include all costs necessary to complete the work, but not limited to the compaction, and disposal of excess material. The rate also covers the cost of scarifying the existing shoulder, removal of vegetation, and the use of necessary equipment such as compactors, rollers, and excavators. Regular checks for shoulder integrity, ensuring proper cross slope for drainage, and maintaining safety measures including barricading and signage during the execution are essential and must be included. Note- The quantity of filling shall be measured and certified based on levels recorded before and after execution of the work, and the payable quantity shall be computed accordingly. | Cum. |  | 14187.9 | 0
2 | Transportation charges of Milling materail -Transportation Charges for Milling Material – This item includes transportation of milled material to the designated location with all lifts and leads, including deployment of tippers, loaders, and all associated activities such as loading, hauling, and unloading at site.. | Cum. |  | 14187.9 | 0
Total Amount>>> |  |  |  |  | 0
GST @ 18 %>>> |  |  |  |  | 0
Grand Amount |  |  |  |  | 0
Note: Material & Testing shall be done as per NHAI/MORTH specification
* The Quantities mentioned in BoQ may vary up to ± 25% of original BoQ quantity of single BoQ item subject to maximum of ± 20% of original Contract price. The decision of the Employer shall be final and binding on the contractor

## MB
NSPPL/FY26-27/RFP/Bareilly-Sitapur/Earthen Shoulder Works Project:-Tolling, Operation, Maintenance & Transfer of Four lane Bareilly -Sitapur NH-30 project from km-262.000 to Km. 419.570 in the state of Uttar Pradesh
EARTHEN SHOULDER
S. No. | Starting Chainage | Ending Chainage | Side | Length (m) | Earthen Shoulder Width (m) | Thickness (m) | Quantity(Cum.) | Remarks
1 | 262 | 262.05 | RHS | 50 | 1.5 | 0.15 | 11.25
2 | 262 | 262.4 | LHS | 400 | 1.5 | 0.15 | 90
3 | 262.1 | 262.4 | RHS | 300 | 1.5 | 0.15 | 67.5
4 | 262.4 | 262.6 | LHS | 200 | 1.5 | 0.15 | 45
5 | 262.45 | 262.85 | RHS | 400 | 1.5 | 0.15 | 90
6 | 262.62 | 262.8 | LHS | 180 | 1.5 | 0.14 | 37.8
7 | 263 | 263.4 | RHS | 400 | 1.5 | 0.15 | 90
8 | 263.02 | 263.4 | LHS | 380 | 1.5 | 0.15 | 85.5
9 | 263.45 | 263.5 | LHS | 50 | 1.5 | 0.15 | 11.25
10 | 263.5 | 263.62 | RHS | 120 | 1.5 | 0.15 | 27
11 | 263.65 | 263.8 | RHS | 150 | 1.5 | 0.12 | 27
12 | 263.7 | 263.8 | LHS | 100 | 1.5 | 0.15 | 22.5
13 | 264 | 264.03 | RHS | 30 | 1.5 | 0.15 | 6.75
14 | 264.05 | 264.15 | LHS | 100 | 1.5 | 0.12 | 18
15 | 264.25 | 264.35 | RHS | 100 | 1.5 | 0.15 | 22.5
16 | 264.3 | 264.4 | LHS | 100 | 1.5 | 0.15 | 22.5
17 | 264.85 | 264.9 | LHS | 50 | 1.5 | 0.2 | 15
18 | 264.96 | 264.99 | LHS | 30 | 1.5 | 0.2 | 9
19 | 265.03 | 265.2 | LHS | 170 | 1.5 | 0.15 | 38.25
20 | 265.1 | 265.15 | RHS | 50 | 1.5 | 0.14 | 10.5
21 | 265.3 | 265.4 | LHS | 100 | 1.5 | 0.15 | 22.5
22 | 265.35 | 265.4 | RHS | 50 | 1.5 | 0.15 | 11.25
23 | 265.5 | 265.53 | LHS | 30 | 1.5 | 0.13 | 5.85
24 | 265.6 | 265.72 | RHS | 120 | 1.5 | 0.14 | 25.2
25 | 265.8 | 265.9 | RHS | 100 | 1.5 | 0.2 | 30
26 | 265.8 | 265.9 | LHS | 100 | 1.5 | 0.15 | 22.5
27 | 265.95 | 266 | LHS | 50 | 1.5 | 0.15 | 11.25
28 | 266 | 266.2 | RHS | 200 | 1.5 | 0.15 | 45
29 | 266.3 | 266.35 | LHS | 50 | 1.5 | 0.18 | 13.5
30 | 266.4 | 266.42 | LHS | 20 | 1.5 | 0.2 | 6
31 | 266.45 | 266.47 | RHS | 20 | 1.5 | 0.15 | 4.5
32 | 267.25 | 267.3 | RHS | 50 | 1.5 | 0.15 | 11.25
33 | 267.3 | 267.35 | LHS | 50 | 1.5 | 0.15 | 11.25
34 | 267.4 | 267.65 | LHS | 250 | 1.5 | 0.15 | 56.25
35 | 267.7 | 267.75 | RHS | 50 | 1.5 | 0.17 | 12.75
36 | 267.7 | 267.85 | LHS | 150 | 1.5 | 0.2 | 45
37 | 267.9 | 267.95 | RHS | 50 | 1.5 | 0.18 | 13.5
38 | 268 | 268.05 | RHS | 50 | 1.5 | 0.15 | 11.25
39 | 268 | 268.1 | LHS | 100 | 1.5 | 0.12 | 18
40 | 268.4 | 269.6 | LHS | 1200 | 1.5 | 0.15 | 270
41 | 269.45 | 269.55 | RHS | 100 | 1.5 | 0.12 | 18
42 | 269.7 | 279.6 | RHS | 9900 | 1.5 | 0.15 | 2227.5
43 | 272.35 | 272.45 | RHS | 100 | 1.5 | 0.15 | 22.5
44 | 272.85 | 273.05 | RHS | 200 | 1.5 | 0.25 | 75
45 | 272.9 | 273.22 | LHS | 320 | 1.5 | 0.15 | 72
46 | 273.1 | 273.15 | RHS | 50 | 1.5 | 0.15 | 11.25
47 | 273.4 | 273.45 | RHS | 50 | 1.5 | 0.12 | 9
48 | 273.55 | 273.6 | RHS | 50 | 1.5 | 0.15 | 11.25
49 | 273.7 | 273.73 | RHS | 30 | 1.5 | 0.15 | 6.75
50 | 273.75 | 273.8 | RHS | 50 | 1.5 | 0.2 | 15
51 | 274.52 | 274.65 | RHS | 130 | 1.5 | 0.125 | 24.375
52 | 274.85 | 275 | LHS | 150 | 1.5 | 0.15 | 33.75
53 | 275 | 275.15 | RHS | 150 | 1.5 | 0.15 | 33.75
54 | 275.1 | 275.4 | LHS | 300 | 1.5 | 0.15 | 67.5
55 | 275.4 | 275.65 | RHS | 250 | 1.5 | 0.13 | 48.75
56 | 276.22 | 276.32 | RHS | 100 | 1.5 | 0.14 | 21
57 | 276.45 | 276.5 | RHS | 50 | 1.5 | 0.15 | 11.25
58 | 276.7 | 277 | LHS | 300 | 1.5 | 0.15 | 67.5
59 | 276.85 | 276.95 | RHS | 100 | 1.5 | 0.15 | 22.5
60 | 278.9 | 279.1 | LHS | 200 | 1.5 | 0.15 | 45
61 | 279.1 | 279.15 | RHS | 50 | 1.5 | 0.15 | 11.25
62 | 279.35 | 279.55 | RHS | 200 | 1.5 | 0.15 | 45
63 | 280 | 280.1 | RHS | 100 | 1.5 | 0.15 | 22.5
64 | 280.13 | 280.15 | RHS | 20 | 1.5 | 0.12 | 3.6
65 | 281 | 281.22 | RHS | 220 | 1.5 | 0.125 | 41.25
66 | 281.25 | 281.3 | RHS | 50 | 1.5 | 0.145 | 10.875
67 | 281.3 | 281.42 | LHS | 120 | 1.5 | 0.2 | 36
68 | 281.7 | 281.9 | RHS | 200 | 1.5 | 0.15 | 45
69 | 282.85 | 283 | LHS | 150 | 1.5 | 0.15 | 33.75
70 | 282.85 | 284 | LHS | 1150 | 1.5 | 0.15 | 258.75
71 | 283.1 | 283.2 | RHS | 100 | 1.5 | 0.12 | 18
72 | 283.85 | 283.95 | RHS | 100 | 1.5 | 0.15 | 22.5
73 | 284.6 | 284.75 | RHS | 150 | 1.5 | 0.15 | 33.75
74 | 284.8 | 285 | LHS | 200 | 1.5 | 0.15 | 45
75 | 286.3 | 286.32 | LHS | 20 | 1.5 | 0.12 | 3.6
76 | 286.35 | 286.38 | RHS | 30 | 1.5 | 0.15 | 6.75
77 | 286.5 | 286.65 | LHS | 150 | 1.5 | 0.15 | 33.75
78 | 286.65 | 286.81 | LHS | 160 | 1.5 | 0.15 | 36
79 | 287.35 | 287.7 | LHS | 350 | 1.5 | 0.12 | 63
80 | 287.6 | 287.7 | RHS | 100 | 1.5 | 0.15 | 22.5
81 | 288.65 | 288.75 | LHS | 100 | 1.5 | 0.2 | 30
82 | 288.7 | 288.8 | RHS | 100 | 1.5 | 0.15 | 22.5
83 | 291.5 | 291.75 | RHS | 250 | 1.5 | 0.15 | 56.25
84 | 292 | 292.05 | LHS | 50 | 1.5 | 0.15 | 11.25
85 | 292.25 | 292.35 | RHS | 100 | 1.5 | 0.13 | 19.5
86 | 293 | 293.55 | RHS | 550 | 1.5 | 0.15 | 123.75
87 | 293.3 | 293.4 | LHS | 100 | 1.5 | 0.15 | 22.5
88 | 293.5 | 293.55 | RHS | 50 | 1.5 | 0.15 | 11.25
89 | 293.75 | 293.78 | LHS | 30 | 1.5 | 0.15 | 6.75
90 | 293.95 | 294.05 | LHS | 100 | 1.5 | 0.15 | 22.5
91 | 294.6 | 294.85 | RHS | 250 | 1.5 | 0.21 | 78.75
92 | 295.9 | 295.95 | RHS | 50 | 1.5 | 0.22 | 16.5
93 | 296 | 296.8 | RHS | 800 | 1.5 | 0.2 | 240
94 | 296.45 | 296.55 | LHS | 100 | 1.5 | 0.15 | 22.5
95 | 297 | 297.15 | RHS | 150 | 1.5 | 0.12 | 27
96 | 297.8 | 298.3 | RHS | 500 | 1.5 | 0.15 | 112.5
97 | 298 | 298.05 | LHS | 50 | 1.5 | 0.15 | 11.25
98 | 298.15 | 298.2 | LHS | 50 | 1.5 | 0.15 | 11.25
99 | 298.4 | 298.7 | RHS | 300 | 1.5 | 0.15 | 67.5
100 | 298.65 | 298.75 | LHS | 100 | 1.5 | 0.15 | 22.5
101 | 299 | 299.05 | RHS | 50 | 1.5 | 0.12 | 9
102 | 299.32 | 299.35 | RHS | 30 | 1.5 | 0.15 | 6.75
103 | 299.8 | 299.95 | RHS | 150 | 1.5 | 0.21 | 47.25
104 | 300 | 300.05 | RHS | 50 | 1.5 | 0.15 | 11.25
105 | 300 | 300.02 | LHS | 20 | 1.5 | 0.15 | 4.5
106 | 300.1 | 300.2 | RHS | 100 | 1.5 | 0.15 | 22.5
107 | 300.75 | 300.8 | LHS | 50 | 1.5 | 0.12 | 9
108 | 301.05 | 301.07 | RHS | 20 | 1.5 | 0.15 | 4.5
109 | 301.57 | 301.6 | LHS | 30 | 1.5 | 0.15 | 6.75
110 | 302.3 | 302.35 | LHS | 50 | 1.5 | 0.12 | 9
111 | 302.35 | 302.4 | LHS | 50 | 1.5 | 0.13 | 9.75
112 | 302.8 | 302.83 | LHS | 30 | 1.5 | 0.15 | 6.75
113 | 304.15 | 304.28 | RHS | 130 | 1.5 | 0.14 | 27.3
114 | 304.68 | 304.83 | RHS | 150 | 1.5 | 0.15 | 33.75
115 | 304.9 | 304.96 | RHS | 60 | 1.5 | 0.15 | 13.5
116 | 305.98 | 306.05 | LHS | 70 | 1.5 | 0.12 | 12.6
117 | 306.4 | 306.45 | RHS | 50 | 1.5 | 0.15 | 11.25
118 | 306.4 | 306.6 | LHS | 200 | 1.5 | 0.15 | 45
119 | 306.75 | 306.95 | LHS | 200 | 1.5 | 0.13 | 39
120 | 306.9 | 306.97 | RHS | 70 | 1.5 | 0.2 | 21
121 | 307.05 | 307.1 | RHS | 50 | 1.5 | 0.15 | 11.25
122 | 307.05 | 307.42 | LHS | 370 | 1.5 | 0.18 | 99.9
123 | 307.3 | 307.6 | RHS | 300 | 1.5 | 0.13 | 58.5
124 | 307.5 | 307.7 | LHS | 200 | 1.5 | 0.17 | 51
125 | 307.8 | 308 | LHS | 200 | 1.5 | 0.14 | 42
126 | 308.1 | 308.2 | LHS | 100 | 1.5 | 0.15 | 22.5
127 | 308.6 | 308.8 | LHS | 200 | 1.5 | 0.15 | 45
128 | 309.4 | 309.5 | RHS | 100 | 1.5 | 0.12 | 18
129 | 311.85 | 312 | LHS | 150 | 1.5 | 0.15 | 33.75
130 | 312.8 | 312.82 | RHS | 20 | 1.5 | 0.15 | 4.5
131 | 313.8 | 313.83 | RHS | 30 | 1.5 | 0.12 | 5.4
132 | 313.9 | 313.95 | RHS | 50 | 1.5 | 0.15 | 11.25
133 | 317.25 | 317.3 | LHS | 50 | 1.5 | 0.15 | 11.25
134 | 317.45 | 317.65 | RHS | 200 | 1.5 | 0.19 | 57
135 | 317.8 | 317.85 | RHS | 50 | 1.5 | 0.18 | 13.5
136 | 317.8 | 318.85 | LHS | 1050 | 1.5 | 0.13 | 204.75
137 | 317.9 | 317.95 | RHS | 50 | 1.5 | 0.17 | 12.75
138 | 318.5 | 318.6 | RHS | 100 | 1.5 | 0.16 | 24
139 | 318.65 | 318.7 | RHS | 50 | 1.5 | 0.15 | 11.25
140 | 318.9 | 318.95 | RHS | 50 | 1.5 | 0.13 | 9.75
141 | 319 | 319.05 | RHS | 50 | 1.5 | 0.12 | 9
142 | 319 | 319.1 | LHS | 100 | 1.5 | 0.15 | 22.5
143 | 319.1 | 319.2 | RHS | 100 | 1.5 | 0.13 | 19.5
144 | 319.2 | 319.4 | LHS | 200 | 1.5 | 0.15 | 45
145 | 319.95 | 320.05 | RHS | 100 | 1.5 | 0.16 | 24
146 | 320 | 320.15 | LHS | 150 | 1.5 | 0.12 | 27
147 | 320.6 | 320.9 | RHS | 300 | 1.5 | 0.13 | 58.5
148 | 320.75 | 320.82 | LHS | 70 | 1.5 | 0.13 | 13.65
149 | 320.95 | 321.05 | RHS | 100 | 1.5 | 0.15 | 22.5
150 | 321.15 | 321.55 | RHS | 400 | 1.5 | 0.13 | 78
151 | 321.5 | 321.6 | LHS | 100 | 1.5 | 0.15 | 22.5
152 | 321.6 | 321.7 | RHS | 100 | 1.5 | 0.15 | 22.5
153 | 321.63 | 321.65 | LHS | 20 | 1.5 | 0.12 | 3.6
154 | 321.9 | 321.95 | RHS | 50 | 1.5 | 0.13 | 9.75
155 | 321.9 | 322.05 | LHS | 150 | 1.5 | 0.15 | 33.75
156 | 322.35 | 322.4 | RHS | 50 | 1.5 | 0.15 | 11.25
157 | 322.4 | 322.5 | RHS | 100 | 1.5 | 0.15 | 22.5
158 | 322.54 | 322.59 | RHS | 50 | 1.5 | 0.6 | 45
159 | 322.59 | 322.62 | RHS | 30 | 1.5 | 0.15 | 6.75
160 | 322.62 | 322.68 | RHS | 60 | 1.5 | 0.2 | 18
161 | 322.7 | 322.72 | RHS | 20 | 1.5 | 0.15 | 4.5
162 | 323.6 | 323.65 | RHS | 50 | 1.5 | 0.15 | 11.25
163 | 328.7 | 328.8 | RHS | 100 | 1.5 | 0.15 | 22.5
164 | 328.85 | 328.92 | RHS | 70 | 1.5 | 0.12 | 12.6
165 | 330.18 | 330.22 | RHS | 40 | 1.5 | 0.15 | 9
166 | 330.18 | 330.22 | LHS | 40 | 1.5 | 0.15 | 9
167 | 330.3 | 330.4 | RHS | 100 | 1.5 | 0.16 | 24
168 | 330.5 | 330.55 | RHS | 50 | 1.5 | 0.15 | 11.25
169 | 330.9 | 331 | RHS | 100 | 1.5 | 0.18 | 27
170 | 331 | 331.1 | LHS | 100 | 1.5 | 0.15 | 22.5
171 | 331.27 | 331.33 | RHS | 60 | 1.5 | 0.17 | 15.3
172 | 335 | 335.1 | RHS | 100 | 1.5 | 0.16 | 24
173 | 335 | 335.01 | LHS | 10 | 1.5 | 0.15 | 2.25
174 | 337.1 | 337.3 | RHS | 200 | 1.5 | 0.19 | 57
175 | 337.8 | 338 | RHS | 200 | 1.5 | 0.15 | 45
176 | 339.5 | 339.55 | LHS | 50 | 1.5 | 0.17 | 12.75
177 | 340 | 340.5 | LHS | 500 | 1.5 | 0.16 | 120
178 | 341 | 341.05 | RHS | 50 | 1.5 | 0.15 | 11.25
179 | 341 | 342 | LHS | 1000 | 1.5 | 0.15 | 225
180 | 341.25 | 341.38 | RHS | 130 | 1.5 | 0.15 | 29.25
181 | 341.5 | 341.65 | RHS | 150 | 1.5 | 0.15 | 33.75
182 | 342.4 | 342.59 | RHS | 190 | 1.5 | 0.3 | 85.5
183 | 343.33 | 343.46 | RHS | 130 | 1 | 0.15 | 19.5
184 | 343.51 | 343.57 | LHS | 60 | 1.5 | 0.15 | 13.5
185 | 343.53 | 343.58 | RHS | 50 | 1 | 0.3 | 15
186 | 343.61 | 343.65 | RHS | 40 | 1.5 | 0.15 | 9
187 | 343.87 | 343.95 | RHS | 80 | 1.5 | 0.15 | 18
188 | 343.88 | 343.96 | LHS | 80 | 1.5 | 0.15 | 18
189 | 343.97 | 344 | LHS | 30 | 1.5 | 0.15 | 6.75
190 | 344 | 344.29 | RHS | 290 | 1 | 0.15 | 43.5
191 | 344.04 | 344.13 | LHS | 90 | 1.5 | 0.15 | 20.25
192 | 344.14 | 344.25 | LHS | 110 | 1.5 | 0.15 | 24.75
193 | 344.7 | 344.73 | LHS | 30 | 1.5 | 0.15 | 6.75
194 | 344.73 | 345.1 | LHS | 370 | 1.5 | 0.15 | 83.25
195 | 345.17 | 345.25 | LHS | 80 | 1 | 0.15 | 12
196 | 346.35 | 346.38 | RHS | 30 | 1.5 | 0.15 | 6.75
197 | 346.36 | 346.375 | LHS | 15 | 1.5 | 0.15 | 3.375
198 | 346.75 | 347.34 | RHS | 590 | 1.5 | 0.15 | 132.75
199 | 346.86 | 346.88 | LHS | 20 | 1.5 | 0.15 | 4.5
200 | 347.03 | 347.06 | LHS | 30 | 1.5 | 0.3 | 13.5
201 | 347.34 | 347.39 | RHS | 50 | 1.5 | 0.15 | 11.25
202 | 347.71 | 347.82 | RHS | 110 | 1.5 | 0.15 | 24.75
203 | 347.8 | 347.85 | LHS | 50 | 1.5 | 0.15 | 11.25
204 | 348.05 | 348.38 | RHS | 330 | 1.5 | 0.15 | 74.25
205 | 348.18 | 348.25 | LHS | 70 | 1.5 | 0.15 | 15.75
206 | 349.07 | 349.11 | LHS | 40 | 1.5 | 0.15 | 9
207 | 349.24 | 350.54 | LHS | 1300 | 1.5 | 0.15 | 292.5
208 | 350.23 | 350.25 | RHS | 20 | 1 | 0.3 | 6
209 | 350.53 | 350.575 | RHS | 45 | 1.5 | 0.15 | 10.125
210 | 350.54 | 350.58 | LHS | 40 | 1.5 | 0.15 | 9
211 | 350.6 | 350.69 | LHS | 90 | 1.5 | 0.15 | 20.25
212 | 350.75 | 350.815 | LHS | 65 | 1.5 | 0.15 | 14.625
213 | 351.35 | 351.45 | LHS | 100 | 1.5 | 0.15 | 22.5
214 | 351.67 | 351.7 | LHS | 30 | 1.5 | 0.15 | 6.75
215 | 352.19 | 352.23 | RHS | 40 | 1 | 0.15 | 6
216 | 352.33 | 352.7 | RHS | 370 | 1 | 0.15 | 55.5
217 | 353.11 | 353.19 | RHS | 80 | 1.5 | 0.15 | 18
218 | 353.98 | 354.1 | RHS | 120 | 1.5 | 0.15 | 27
219 | 354.065 | 354.14 | LHS | 75 | 1.5 | 0.15 | 16.875
220 | 354.45 | 355.16 | RHS | 710 | 1.5 | 0.15 | 159.75
221 | 355.17 | 355.235 | RHS | 65 | 1.5 | 0.15 | 14.625
222 | 355.34 | 355.48 | LHS | 140 | 1.5 | 0.15 | 31.5
223 | 355.48 | 355.515 | LHS | 35 | 1.5 | 0.15 | 7.875
224 | 355.55 | 355.62 | LHS | 70 | 1.5 | 0.15 | 15.75
225 | 355.64 | 355.94 | LHS | 300 | 1.5 | 0.15 | 67.5
226 | 355.79 | 355.875 | RHS | 85 | 1.5 | 0.15 | 19.125
227 | 355.94 | 356.18 | LHS | 240 | 1.5 | 0.15 | 54
228 | 356.15 | 356.18 | RHS | 30 | 1 | 0.15 | 4.5
229 | 356.18 | 356.27 | LHS | 90 | 1.5 | 0.3 | 40.5
230 | 356.27 | 356.3 | LHS | 30 | 1.5 | 0.15 | 6.75
231 | 356.38 | 356.4 | LHS | 20 | 1 | 0.15 | 3
232 | 356.4 | 356.7 | LHS | 300 | 1 | 0.15 | 45
233 | 356.7 | 356.72 | LHS | 20 | 1 | 0.15 | 3
234 | 356.75 | 356.775 | LHS | 25 | 1 | 0.15 | 3.75
235 | 356.775 | 356.93 | LHS | 155 | 1 | 0.15 | 23.25
236 | 356.93 | 357 | LHS | 70 | 1 | 0.15 | 10.5
237 | 357.22 | 357.27 | LHS | 50 | 1.5 | 0.15 | 11.25
238 | 357.27 | 357.52 | LHS | 250 | 1 | 0.15 | 37.5
239 | 358.43 | 358.51 | RHS | 80 | 1.5 | 0.15 | 18
240 | 358.47 | 358.53 | LHS | 60 | 1.5 | 0.15 | 13.5
241 | 358.75 | 358.79 | RHS | 40 | 1.5 | 0.3 | 18
242 | 361.93 | 361.98 | RHS | 50 | 1.5 | 0.15 | 11.25
243 | 362.1 | 362.15 | RHS | 50 | 1.5 | 0.15 | 11.25
244 | 363.05 | 363.2 | RHS | 150 | 1.5 | 0.15 | 33.75
245 | 363.09 | 363.19 | LHS | 100 | 1.5 | 0.15 | 22.5
246 | 364.26 | 364.3 | LHS | 40 | 1.5 | 0.15 | 9
247 | 364.36 | 364.42 | LHS | 60 | 1.5 | 0.15 | 13.5
248 | 364.45 | 364.48 | LHS | 30 | 1.5 | 0.15 | 6.75
249 | 364.6 | 364.98 | LHS | 380 | 1.5 | 0.15 | 85.5
250 | 365 | 365.05 | RHS | 50 | 1.5 | 0.15 | 11.25
251 | 365.02 | 365.08 | LHS | 60 | 1.5 | 0.15 | 13.5
252 | 365.76 | 365.79 | LHS | 30 | 1.5 | 0.15 | 6.75
253 | 365.96 | 366.12 | RHS | 160 | 1.5 | 0.15 | 36
254 | 365.98 | 366.1 | LHS | 120 | 1.5 | 0.15 | 27
255 | 366.17 | 366.2 | LHS | 30 | 1.5 | 0.15 | 6.75
256 | 366.2 | 366.33 | RHS | 130 | 1.5 | 0.15 | 29.25
257 | 366.42 | 366.47 | LHS | 50 | 1.5 | 0.15 | 11.25
258 | 366.53 | 366.57 | LHS | 40 | 1.5 | 0.15 | 9
259 | 366.635 | 366.69 | RHS | 55 | 1.5 | 0.15 | 12.375
260 | 366.84 | 366.86 | LHS | 20 | 1.5 | 0.15 | 4.5
261 | 366.91 | 366.97 | LHS | 60 | 1.5 | 0.15 | 13.5
262 | 367.19 | 367.3 | LHS | 110 | 1.5 | 0.15 | 24.75
263 | 367.41 | 367.5 | RHS | 90 | 1.5 | 0.15 | 20.25
264 | 367.46 | 367.53 | LHS | 70 | 1.5 | 0.15 | 15.75
265 | 367.87 | 367.93 | LHS | 60 | 1.5 | 0.15 | 13.5
266 | 367.92 | 368.08 | RHS | 160 | 1.5 | 0.15 | 36
267 | 368.76 | 368.8 | RHS | 40 | 1.5 | 0.15 | 9
268 | 369.27 | 369.32 | RHS | 50 | 1.5 | 0.15 | 11.25
269 | 370.43 | 370.6 | LHS | 170 | 1.5 | 0.15 | 38.25
270 | 370.44 | 370.51 | RHS | 70 | 1.5 | 0.15 | 15.75
271 | 370.51 | 370.62 | RHS | 110 | 1.5 | 0.15 | 24.75
272 | 370.83 | 370.95 | LHS | 120 | 1.5 | 0.15 | 27
273 | 370.99 | 371.1 | RHS | 110 | 1.5 | 0.15 | 24.75
274 | 371.15 | 371.18 | RHS | 30 | 1.5 | 0.15 | 6.75
275 | 371.21 | 371.285 | LHS | 75 | 1.5 | 0.15 | 16.875
276 | 371.285 | 371.315 | LHS | 30 | 1.5 | 0.15 | 6.75
277 | 372.56 | 372.64 | RHS | 80 | 1.5 | 0.15 | 18
278 | 372.585 | 372.68 | LHS | 95 | 1.5 | 0.15 | 21.375
279 | 372.72 | 372.93 | LHS | 210 | 1.5 | 0.15 | 47.25
280 | 372.72 | 372.75 | RHS | 30 | 1.5 | 0.15 | 6.75
281 | 372.89 | 372.91 | RHS | 20 | 1.5 | 0.15 | 4.5
282 | 373.82 | 373.86 | RHS | 40 | 1.5 | 0.15 | 9
283 | 373.88 | 373.96 | LHS | 80 | 1.5 | 0.15 | 18
284 | 374.03 | 374.06 | LHS | 30 | 1.5 | 0.15 | 6.75
285 | 374.15 | 374.18 | RHS | 30 | 1.5 | 0.3 | 13.5
286 | 374.4 | 374.55 | RHS | 150 | 1.5 | 0.15 | 33.75
287 | 374.45 | 374.49 | LHS | 40 | 1.5 | 0.15 | 9
288 | 375.81 | 376.36 | RHS | 550 | 1.5 | 0.15 | 123.75
289 | 380.15 | 380.23 | RHS | 80 | 1.5 | 0.15 | 18
290 | 380.35 | 380.45 | RHS | 100 | 1.5 | 0.15 | 22.5
291 | 380.81 | 380.825 | LHS | 15 | 1.5 | 0.15 | 3.375
292 | 381.12 | 381.15 | RHS | 30 | 1.5 | 0.15 | 6.75
293 | 381.18 | 381.21 | RHS | 30 | 1.5 | 0.15 | 6.75
294 | 381.8 | 381.85 | RHS | 50 | 1.5 | 0.15 | 11.25
295 | 382.33 | 382.34 | RHS | 10 | 1.5 | 0.15 | 2.25
296 | 382.56 | 382.64 | RHS | 80 | 1.5 | 0.15 | 18
297 | 383.17 | 383.23 | RHS | 60 | 1.5 | 0.15 | 13.5
298 | 384.06 | 384.11 | RHS | 50 | 1.5 | 0.15 | 11.25
299 | 384.48 | 384.55 | RHS | 70 | 1.5 | 0.15 | 15.75
300 | 384.58 | 384.63 | LHS | 50 | 1.5 | 0.15 | 11.25
301 | 384.6 | 384.72 | RHS | 120 | 1.5 | 0.15 | 27
302 | 384.93 | 384.96 | LHS | 30 | 1.5 | 0.15 | 6.75
303 | 385.18 | 385.21 | RHS | 30 | 1.5 | 0.15 | 6.75
304 | 385.4 | 385.45 | RHS | 50 | 1.5 | 0.15 | 11.25
305 | 385.93 | 386.27 | RHS | 340 | 1.5 | 0.15 | 76.5
306 | 385.97 | 386.05 | LHS | 80 | 1.5 | 0.15 | 18
307 | 386.32 | 386.4 | RHS | 80 | 1.5 | 0.15 | 18
308 | 386.53 | 386.59 | RHS | 60 | 1.5 | 0.15 | 13.5
309 | 387.28 | 387.35 | RHS | 70 | 1.5 | 0.15 | 15.75
310 | 387.39 | 387.47 | LHS | 80 | 1.5 | 0.15 | 18
311 | 387.65 | 387.68 | LHS | 30 | 1.5 | 0.15 | 6.75
312 | 387.73 | 387.8 | RHS | 70 | 1.5 | 0.15 | 15.75
313 | 388.95 | 389.02 | RHS | 70 | 1.5 | 0.15 | 15.75
314 | 389.02 | 389.08 | LHS | 60 | 1.5 | 0.15 | 13.5
315 | 389.02 | 389.16 | RHS | 140 | 1.5 | 0.15 | 31.5
316 | 389.23 | 389.3 | LHS | 70 | 1.5 | 0.15 | 15.75
317 | 389.45 | 389.53 | LHS | 80 | 1.5 | 0.15 | 18
318 | 389.47 | 389.495 | RHS | 25 | 1.5 | 0.15 | 5.625
319 | 391.23 | 391.68 | LHS | 450 | 1.5 | 0.15 | 101.25
320 | 391.86 | 391.92 | RHS | 60 | 1.5 | 0.15 | 13.5
321 | 392.85 | 393.96 | LHS | 1110 | 1.5 | 0.15 | 249.75
322 | 393.92 | 393.975 | RHS | 55 | 1.5 | 0.15 | 12.375
323 | 393.99 | 394.28 | LHS | 290 | 1.5 | 0.15 | 65.25
324 | 394 | 394.11 | RHS | 110 | 1.5 | 0.15 | 24.75
325 | 394.28 | 394.8 | LHS | 520 | 1.5 | 0.15 | 117
326 | 394.9 | 395.6 | LHS | 700 | 1.5 | 0.15 | 157.5
327 | 395.13 | 395.19 | RHS | 60 | 1.5 | 0.15 | 13.5
328 | 397.07 | 397.15 | RHS | 80 | 1.5 | 0.15 | 18
329 | 397.23 | 397.29 | LHS | 60 | 1.5 | 0.15 | 13.5
330 | 397.6 | 397.7 | LHS | 100 | 1.5 | 0.15 | 22.5
331 | 397.86 | 397.96 | RHS | 100 | 1.5 | 0.15 | 22.5
332 | 397.92 | 397.95 | LHS | 30 | 1.5 | 0.15 | 6.75
333 | 398 | 398.1 | RHS | 100 | 1.5 | 0.15 | 22.5
334 | 398.59 | 398.61 | RHS | 20 | 1.5 | 0.15 | 4.5
335 | 399.19 | 399.48 | LHS | 290 | 1.5 | 0.15 | 65.25
336 | 399.33 | 399.58 | RHS | 250 | 1.5 | 0.15 | 56.25
337 | 399.51 | 399.55 | LHS | 40 | 1.5 | 0.15 | 9
338 | 399.9 | 399.925 | LHS | 25 | 1.5 | 0.15 | 5.625
339 | 400.595 | 400.62 | LHS | 25 | 1.5 | 0.15 | 5.625
340 | 400.97 | 401 | RHS | 30 | 1.5 | 0.15 | 6.75
341 | 402.07 | 402.12 | RHS | 50 | 1.5 | 0.15 | 11.25
342 | 404.58 | 404.6 | LHS | 20 | 1.5 | 0.15 | 4.5
343 | 404.9 | 404.94 | LHS | 40 | 1.5 | 0.15 | 9
344 | 404.93 | 404.96 | RHS | 30 | 1.5 | 0.15 | 6.75
345 | 404.98 | 404.995 | RHS | 15 | 1.5 | 0.15 | 3.375
346 | 405.4 | 405.48 | LHS | 80 | 1.5 | 0.15 | 18
347 | 405.43 | 405.52 | RHS | 90 | 1.5 | 0.15 | 20.25
348 | 405.52 | 405.54 | LHS | 20 | 1.5 | 0.15 | 4.5
349 | 405.55 | 405.62 | RHS | 70 | 1.5 | 0.15 | 15.75
350 | 405.68 | 405.725 | LHS | 45 | 1.5 | 0.15 | 10.125
351 | 405.72 | 405.9 | RHS | 180 | 1.5 | 0.15 | 40.5
352 | 405.74 | 405.87 | LHS | 130 | 1.5 | 0.15 | 29.25
353 | 405.955 | 406.03 | RHS | 75 | 1.5 | 0.15 | 16.875
354 | 406.105 | 406.2 | LHS | 95 | 1.5 | 0.15 | 21.375
355 | 406.3 | 406.32 | RHS | 20 | 1.5 | 0.15 | 4.5
356 | 406.93 | 406.975 | LHS | 45 | 1.5 | 0.15 | 10.125
357 | 406.96 | 407 | RHS | 40 | 1.5 | 0.15 | 9
358 | 407.055 | 407.1 | LHS | 45 | 1.5 | 0.15 | 10.125
359 | 408.04 | 408.3 | LHS | 260 | 1.5 | 0.15 | 58.5
360 | 408.3 | 408.37 | LHS | 70 | 1.5 | 0.15 | 15.75
361 | 408.33 | 408.44 | RHS | 110 | 1.5 | 0.15 | 24.75
362 | 409.28 | 409.38 | LHS | 100 | 1.5 | 0.15 | 22.5
363 | 409.49 | 409.505 | RHS | 15 | 1 | 0.15 | 2.25
364 | 409.565 | 409.58 | RHS | 15 | 1.5 | 0.15 | 3.375
365 | 409.65 | 409.68 | LHS | 30 | 1.5 | 0.15 | 6.75
366 | 410.255 | 410.26 | RHS | 5 | 1.5 | 0.15 | 1.125
367 | 410.33 | 410.36 | RHS | 30 | 1.5 | 0.15 | 6.75
368 | 410.4 | 410.425 | RHS | 25 | 1.5 | 0.15 | 5.625
369 | 410.525 | 410.55 | RHS | 25 | 1.5 | 0.15 | 5.625
370 | 412.07 | 412.105 | LHS | 35 | 1.5 | 0.15 | 7.875
371 | 413.98 | 414 | RHS | 20 | 1.5 | 0.15 | 4.5
372 | 414.12 | 414.13 | RHS | 10 | 1.5 | 0.15 | 2.25
373 | 414.55 | 414.6 | RHS | 50 | 1.5 | 0.15 | 11.25
374 | 414.95 | 415.04 | LHS | 90 | 1.5 | 0.15 | 20.25
375 | 415.175 | 415.18 | RHS | 5 | 1.5 | 0.15 | 1.125
376 | 417.36 | 417.38 | RHS | 20 | 1.5 | 0.15 | 4.5
377 | 418.22 | 418.24 | RHS | 20 | 1.5 | 0.15 | 4.5
378 | 418.95 | 418.98 | RHS | 30 | 1.5 | 0.15 | 6.75
379 | 419.35 | 419.395 | RHS | 45 | 1.5 | 0.15 | 10.125
380 | 419.5 | 419.59 | RHS | 90 | 1.5 | 0.15 | 20.25
381 | Lumsum Quantity |  |  | 5000 | 1.5 | 0.15 | 1125 | Quantity shall be executed as per site and availability of milling material in Atcons's Camp.
Total Length (m)>>> |  |  |  | 62785 |  | Total Quantity>>> | 14187.9