## Sheet1 (hidden)
Orai Bara Line Item BOQ for Kalpi Bridge over Yamuna Bridge
S.No | Item Description | Short Description | Unit | Quantity | Rate | Total
1 | All charges for Providing access, scaffolding using gantry for the Repair and rehabilitation of central hinged bearing including cleaning, inspection, dismantling, surface preparation, replacement of worn components, and reassembly to restore full functionality and structural integrity.It involves a detailed physical site inspection by the bearing manufacturer’s technical experts to assess the condition of all bearings, including a thorough evaluation of the Central Hinge Bearing and its critical components—piston, bearing housing, guide elements, bolts, anchorage system, and associated seals. All work subject to inspection and approval by the Engineer-in-Charge. | Central Hinged Bearings
1.a | All charges for careful removal of damaged functional components of the Central Hinge Bearing assembly (2 nos per location), ensuring minimum disturbance and impact to the existing bearing housing and adjoining structural elements.The work includes identification, inspection, and systematic dismantling of the damaged bearing components using approved methods and specialized tools, ensuring that no damage occurs to the bearing seat, anchor bolts, or concrete surfaces. All dismantled materials shall be handled, segregated, and safely disposed of as directed by the Engineer-in-Charge. The operation shall be carried out under the supervision of qualified technical personnel, following all necessary safety precautions, temporary support arrangements, and load transfer procedures to maintain the stability of the structure during the removal process. All works shall conform to relevant standards and manufacturer’s recommendations, and shall include all labor, tools, plants, consumables, scaffolding, Gantry and safety gear required for completion of the activity. |  | Nos | 16 |  |  | All charges for careful removal of damaged functional components of the Central Hinge Bearing assembly (2 nos per location), ensuring minimum disturbance and impact to the existing bearing housing and adjoining structural elements.The work includes identification, inspection, and systematic dismantling of the damaged bearing components using approved methods and specialized tools, ensuring that no damage occurs to the bearing seat, anchor bolts, or concrete surfaces. All dismantled materials shall be handled, segregated, and safely disposed of as directed by the Engineer-in-Charge. The operation shall be carried out under the supervision of qualified technical personnel, following all necessary safety precautions, temporary support arrangements, and load transfer procedures to maintain the stability of the structure during the removal process. All works shall conform to relevant standards and manufacturer’s recommendations, and shall include all labor, tools, plants, consumables, scaffolding, Gantry and safety gear required for completion of the activity.
(2 nos per location)
1.b | All charges for supply, installation and commisioning of CHB (Composite High-performance Bearing) functional components, including POT-type control bearing system with advanced rotational and translational movement mechanisms. The system shall be complete with special rotational element, top and bottom sliding arrangement, and all necessary accessories required for full functional performance.The bearing assembly shall be designed to accommodate vertical loads, horizontal forces, and rotations as per approved design and conforming to relevant IRC and IS codes . All components shall be manufactured from approved quality materials, properly machined, finished, and protected with suitable corrosion-resistant coatings. The work includes transportation, handling, storage, and execution including scaffolding,Gantry at site in good condition, ready for installation as directed by the Engineer-in-Charge. | Supply and Installation of High Performance Bearing at CHB component | Nos | 16 |  |  | All charges for supply, installation and commisioning of CHB (Composite High-performance Bearing) functional components, including POT-type control bearing system with advanced rotational and translational movement mechanisms. The system shall be complete with special rotational element, top and bottom sliding arrangement, and all necessary accessories required for full functional performance.The bearing assembly shall be designed to accommodate vertical loads, horizontal forces, and rotations as per approved design and conforming to relevant IRC and IS codes . All components shall be manufactured from approved quality materials, properly machined, finished, and protected with suitable corrosion-resistant coatings. The work includes transportation, handling, storage, and execution including scaffolding,Gantry at site in good condition, ready for installation as directed by the Engineer-in-Charge.
(2 nos per location)
1.c | All charges for removal of existing guided sliding bearings at abutments and supply, installation, and commissioning of new guided sliding bearings, complete in all respects. The work includes dismantling and safe removal of the old/existing bearing assemblies, cleaning of bearing seats, preparation of the surface, alignment, and installation of new guided sliding bearings of approved make and design, conforming to relevant IRC and IS standards (such as IRC:83 Part-II, latest revision). The new guided sliding bearings shall be designed to accommodate vertical loads, longitudinal translation, and limited rotation as per approved drawings and structural requirements. Bearings shall consist of elastomeric/POT/PTFE components, top and bottom plates, stainless steel–PTFE sliding interfaces, and anchoring arrangements, complete with corrosion protection coating. The work shall include all materials, labor, equipment, tools, consumables, testing, and handling, along with transportation, lifting, positioning, fixing, grouting (if required), and finishing as directed by the Engineer-in-Charge. All works shall be executed ensuring proper alignment, level, and orientation to maintain functional performance of the bridge deck and abutments. | Sliding Bearing | Nos | 16 |  |  | All charges for removal of existing guided sliding bearings at abutments and supply, installation, and commissioning of new guided sliding bearings, complete in all respects. The work includes dismantling and safe removal of the old/existing bearing assemblies, cleaning of bearing seats, preparation of the surface, alignment, and installation of new guided sliding bearings of approved make and design, conforming to relevant IRC and IS standards (such as IRC:83 Part-II, latest revision). The new guided sliding bearings shall be designed to accommodate vertical loads, longitudinal translation, and limited rotation as per approved drawings and structural requirements. Bearings shall consist of elastomeric/POT/PTFE components, top and bottom plates, stainless steel–PTFE sliding interfaces, and anchoring arrangements, complete with corrosion protection coating. The work shall include all materials, labor, equipment, tools, consumables, testing, and handling, along with transportation, lifting, positioning, fixing, grouting (if required), and finishing as directed by the Engineer-in-Charge. All works shall be executed ensuring proper alignment, level, and orientation to maintain functional performance of the bridge deck and abutments.
1.d | Removing old damage and Providing New Seal for Strip Seal Expansion Joint Providing and fixing elastomeric sealing element (seal only) in existing strip seal expansion joint assembly as per Clause 2600 of MoRTH Specifications and IRC 83 (Part II). The work includes removal of old seal (if any), thorough cleaning of seal grooves using air compressor/wire brush, application of adhesive/primer if required, and inserting new approved elastomeric seal ensuring uniform compression. | Strip seal rubber | Rmt | 96 |  |  | 100 | Removing old damage and Providing New Seal for Strip Seal Expansion Joint Providing and fixing elastomeric sealing element (seal only) in existing strip seal expansion joint assembly as per Clause 2600 of MoRTH Specifications and IRC 83 (Part II). The work includes removal of old seal (if any), thorough cleaning of seal grooves using air compressor/wire brush, application of adhesive/primer if required, and inserting new approved elastomeric seal ensuring uniform compression.
lump sum
1.e | New Expansion Joint – Strip Seal Type (Loop Plate type) Providing and fixing strip seal type expansion joint assembly (Loop Plate type), including dismantling and removal of the existing joint (if any), complete with the supply and installation of new expansion joint components comprising steel edge beams conforming to IS 2062 Grade B, 12 mm thick gusset plates with 16 mm Ø loops spaced at 250 mm c/c, and an elastomeric sealing element made of chloroprene rubber. The joint shall be fixed using high-strength micro-concrete with adequate reinforcement, as per the approved design and manufacturer’s instructions. The scope of work includes groove cutting, surface preparation and cleaning, precise alignment and placement of anchorages and edge beams, embedding in micro-concrete, and installation of the elastomeric strip seal using a manufacturer-approved fixing system to ensure proper compression and water-tight sealing. The sealing element shall be resistant to fatigue, wear, ultraviolet radiation, and chemical exposure. All materials and workmanship shall conform to MoRTH Specification Clause 2607, and relevant provisions of IRC:SP:69, IRC:SP:73, IRC:83 (Part II), and IS 12118:1987. All installation works shall be in accordance with approved technical drawings and as directed by the Engineer-in-Charge. Rate includes the cost of all materials, dismantling and disposal of existing joint components, site preparation, groove cutting, anchorage and beam placement, sealing, testing, and all labour and equipment required to complete the work to specification. | New Expansion Joint – Strip Seal Type | Rmt | 24 |  |  | 16 | New Expansion Joint – Strip Seal Type (Loop Plate type) Providing and fixing strip seal type expansion joint assembly (Loop Plate type), including dismantling and removal of the existing joint (if any), complete with the supply and installation of new expansion joint components comprising steel edge beams conforming to IS 2062 Grade B, 12 mm thick gusset plates with 16 mm Ø loops spaced at 250 mm c/c, and an elastomeric sealing element made of chloroprene rubber. The joint shall be fixed using high-strength micro-concrete with adequate reinforcement, as per the approved design and manufacturer’s instructions. The scope of work includes groove cutting, surface preparation and cleaning, precise alignment and placement of anchorages and edge beams, embedding in micro-concrete, and installation of the elastomeric strip seal using a manufacturer-approved fixing system to ensure proper compression and water-tight sealing. The sealing element shall be resistant to fatigue, wear, ultraviolet radiation, and chemical exposure. All materials and workmanship shall conform to MoRTH Specification Clause 2607, and relevant provisions of IRC:SP:69, IRC:SP:73, IRC:83 (Part II), and IS 12118:1987. All installation works shall be in accordance with approved technical drawings and as directed by the Engineer-in-Charge. Rate includes the cost of all materials, dismantling and disposal of existing joint components, site preparation, groove cutting, anchorage and beam placement, sealing, testing, and all labour and equipment required to complete the work to specification. | New Expansion Joint – Strip Seal Type (Loop Plate type)
Providing and fixing strip seal type expansion joint assembly (Loop Plate type), including dismantling and removal of the existing joint (if any), complete with the supply and installation of new expansion joint components comprising steel edge beams conforming to IS 2062 Grade B, 12 mm thick gusset plates with 16 mm Ø loops spaced at 250 mm c/c, and an elastomeric sealing element made of chloroprene rubber. The joint shall be fixed using high-strength micro-concrete with adequate reinforcement, as per the approved design and manufacturer’s instructions.
The scope of work includes groove cutting, surface preparation and cleaning, precise alignment and placement of anchorages and edge beams, embedding in micro-concrete, and installation of the elastomeric strip seal using a manufacturer-approved fixing system to ensure proper compression and water-tight sealing. The sealing element shall be resistant to fatigue, wear, ultraviolet radiation, and chemical exposure.
All materials and workmanship shall conform to MoRTH Specification Clause 2607, and relevant provisions of IRC:SP:69, IRC:SP:73, IRC:83 (Part II), and IS 12118:1987. All installation works shall be in accordance with approved technical drawings and as directed by the Engineer-in-Charge.
Rate includes the cost of all materials, dismantling and disposal of existing joint components, site preparation, groove cutting, anchorage and beam placement, sealing, testing, and all labour and equipment required to complete the work to specification.
1.f | All charges for the design, analysis, and preparation of detailed engineering drawings for Central Hinge Bearings and Sliding Bearings, including collection of necessary bridge data, site inspection (if required), and preparation of GA (General Arrangement), detailed fabrication, and installation drawings as per approved standards. The design shall be carried out by a competent and experienced structural/design engineer using relevant IRC, MoRTH, and IS codes, ensuring the bearings meet all load, rotation, and movement requirements specified in the structural design. Rate includes: All professional charges, site visits, analysis, preparation and submission of drawings and reports (in editable and PDF formats), and all required documentation and compliance support. The contractor shall ensure the designer provides complete support during approval and execution phases as per Engineer-in-Charge directions Client reserves the right to get the design vetted by IIT/NIT or any other institute of repute, if deemed necessary. The Contractor shall obtain a structural stability certificate from the design engineer engaged for the work, and the full responsibility for the adequacy, safety, and structural stability of the design shall lie solely with the Contractor. | Design & Drawing | Nos | 1 |  |  | 0 | All charges for the design, analysis, and preparation of detailed engineering drawings for Central Hinge Bearings and Sliding Bearings, including collection of necessary bridge data, site inspection (if required), and preparation of GA (General Arrangement), detailed fabrication, and installation drawings as per approved standards. The design shall be carried out by a competent and experienced structural/design engineer using relevant IRC, MoRTH, and IS codes, ensuring the bearings meet all load, rotation, and movement requirements specified in the structural design. Rate includes: All professional charges, site visits, analysis, preparation and submission of drawings and reports (in editable and PDF formats), and all required documentation and compliance support. The contractor shall ensure the designer provides complete support during approval and execution phases as per Engineer-in-Charge directions Client reserves the right to get the design vetted by IIT/NIT or any other institute of repute, if deemed necessary. The Contractor shall obtain a structural stability certificate from the design engineer engaged for the work, and the full responsibility for the adequacy, safety, and structural stability of the design shall lie solely with the Contractor.
Sub total =
Gst - 18% =
Total =
Note: Material & Testing shall be done as per NHAI/MORTH specification
* The Quantities mentioned in BoQ may vary up to ± 25% of original BoQ quantity of single BoQ item subject to maximum of ± 20% of original Contract price. The decision of the Employer shall be final and binding on the contractor

## BOQ
Orai Bara Line Item BOQ for Kalpi Bridge over Yamuna River
S.No | Item Description | Short Description | Unit | Quantity | Rate | Total
1 | All charges for Providing access, scaffolding using gantry for the Repair and rehabilitation of central hinged bearing including cleaning, inspection, dismantling, surface preparation, replacement of worn components, and reassembly to restore full functionality and structural integrity.It involves a detailed physical site inspection by the bearing manufacturer’s technical experts to assess the condition of all bearings, including a thorough evaluation of the Central Hinge Bearing and its critical components—piston, bearing housing, guide elements, bolts, anchorage system, and associated seals. All work subject to inspection and approval by the Engineer-in-Charge. | Central Hinged Bearings
1.a | All charges for careful removal of damaged functional components of the Central Hinge Bearing assembly (2 nos per location), ensuring minimum disturbance and impact to the existing bearing housing and adjoining structural elements.The work includes identification, inspection, and systematic dismantling of the damaged bearing components using approved methods and specialized tools, ensuring that no damage occurs to the bearing seat, anchor bolts, or concrete surfaces. All dismantled materials shall be handled, segregated, and safely disposed of as directed by the Engineer-in-Charge. The operation shall be carried out under the supervision of qualified technical personnel, following all necessary safety precautions, temporary support arrangements, and load transfer procedures to maintain the stability of the structure during the removal process. All works shall conform to relevant standards and manufacturer’s recommendations, and shall include all labor, tools, plants, consumables, scaffolding, Gantry and safety gear required for completion of the activity. | Removal of CHB (2 nos per location) | Nos | 16 |  | 0
1.b | All charges for supply, installation and commisioning of CHB (Composite High-performance Bearing) functional components, including POT-type control bearing system with advanced rotational and translational movement mechanisms. The system shall be complete with special rotational element, top and bottom sliding arrangement, and all necessary accessories required for full functional performance.The bearing assembly shall be designed to accommodate vertical loads, horizontal forces, and rotations as per approved design and conforming to relevant IRC and IS codes . All components shall be manufactured from approved quality materials, properly machined, finished, and protected with suitable corrosion-resistant coatings. The work includes transportation, handling, storage, and execution including scaffolding,Gantry at site in good condition, ready for installation as directed by the Engineer-in-Charge. | Supply and Installation of High Performance Bearing at CHB component (2 nos per location) | Nos | 16 |  | 0
1.c | All charges for removal of existing guided sliding bearings at abutments and supply, installation, and commissioning of new guided sliding bearings, complete in all respects. The work includes dismantling and safe removal of the old/existing bearing assemblies, cleaning of bearing seats, preparation of the surface, alignment, and installation of new guided sliding bearings of approved make and design, conforming to relevant IRC and IS standards (such as IRC:83 Part-II, latest revision). The new guided sliding bearings shall be designed to accommodate vertical loads, longitudinal translation, and limited rotation as per approved drawings and structural requirements. Bearings shall consist of elastomeric/POT/PTFE components, top and bottom plates, stainless steel–PTFE sliding interfaces, and anchoring arrangements, complete with corrosion protection coating. The work shall include all materials, labor, equipment, tools, consumables, testing, and handling, along with transportation, lifting, positioning, fixing, grouting (if required), and finishing as directed by the Engineer-in-Charge. All works shall be executed ensuring proper alignment, level, and orientation to maintain functional performance of the bridge deck and abutments. | Sliding Bearing | Nos | 16 |  | 0
1.d | Removing old damage and Providing New Seal for Strip Seal Expansion Joint Providing and fixing elastomeric sealing element (seal only) in existing strip seal expansion joint assembly as per Clause 2600 of MoRTH Specifications and IRC 83 (Part II). The work includes removal of old seal (if any), thorough cleaning of seal grooves using air compressor/wire brush, application of adhesive/primer if required, and inserting new approved elastomeric seal ensuring uniform compression. | Strip seal rubber | Rmt | 96 |  | 0
1.e | New Expansion Joint – Strip Seal Type (Loop Plate type) Providing and fixing strip seal type expansion joint assembly (Loop Plate type), including dismantling and removal of the existing joint (if any), complete with the supply and installation of new expansion joint components comprising steel edge beams conforming to IS 2062 Grade B, 12 mm thick gusset plates with 16 mm Ø loops spaced at 250 mm c/c, and an elastomeric sealing element made of chloroprene rubber. The joint shall be fixed using high-strength micro-concrete with adequate reinforcement, as per the approved design and manufacturer’s instructions. The scope of work includes groove cutting, surface preparation and cleaning, precise alignment and placement of anchorages and edge beams, embedding in micro-concrete, and installation of the elastomeric strip seal using a manufacturer-approved fixing system to ensure proper compression and water-tight sealing. The sealing element shall be resistant to fatigue, wear, ultraviolet radiation, and chemical exposure. All materials and workmanship shall conform to MoRTH Specification Clause 2607, and relevant provisions of IRC:SP:69, IRC:SP:73, IRC:83 (Part II), and IS 12118:1987. All installation works shall be in accordance with approved technical drawings and as directed by the Engineer-in-Charge. Rate includes the cost of all materials, dismantling and disposal of existing joint components, site preparation, groove cutting, anchorage and beam placement, sealing, testing, and all labour and equipment required to complete the work to specification. | New Expansion Joint – Strip Seal Type | Rmt | 24 |  | 0
1.f | All charges for the design, analysis, and preparation of detailed engineering drawings for Central Hinge Bearings and Sliding Bearings, including collection of necessary bridge data, site inspection (if required), and preparation of GA (General Arrangement), detailed fabrication, and installation drawings as per approved standards. The design shall be carried out by a competent and experienced structural/design engineer using relevant IRC, MoRTH, and IS codes, ensuring the bearings meet all load, rotation, and movement requirements specified in the structural design. Rate includes: All professional charges, site visits, analysis, preparation and submission of drawings and reports (in editable and PDF formats), and all required documentation and compliance support. The contractor shall ensure the designer provides complete support during approval and execution phases as per Engineer-in-Charge directions Client reserves the right to get the design vetted by IIT/NIT or any other institute of repute, if deemed necessary. The Contractor shall obtain a structural stability certificate from the design engineer engaged for the work, and the full responsibility for the adequacy, safety, and structural stability of the design shall lie solely with the Contractor. | Design & Drawing | Nos | 1 |  | 0
| Sub Total ==>> |  |  |  |  | 0 | 0
| GST==>> |  |  |  |  | 0
| Total==>> |  |  |  |  | 0
Note: Material & Testing shall be done as per NHAI/MORTH specification
* The Quantities mentioned in BoQ may vary up to ± 25% of original BoQ quantity of single BoQ item subject to maximum of ± 20% of original Contract price. The decision of the Employer shall be final and binding on the contractor