## BOQ
NHIT SOUTHERN PROJECTS PRIVATE LIMITED
Project:- Tolling, Operation, Maintenance & Transfer of Four lane Bareilly -Sitapur NH-30 project from km-342.000 to Km. 419.590 in the state of Uttar Pradesh.
BOQ – Excess Soil Removal from 1.20 m Median
S.No | Description of work | Unit | Quantity | Rate (Rs.) | Amount (Rs.) | Remarks
1 | Removal and disposal of excess soil from median Providing and removing excess earth/soil from the median of 1.50 m width by a combination of mechanical means using JCB and manual labour, including loosening, excavation, lifting, loading, transportation within project stretch, unloading, spreading or stacking at approved disposal locations, trimming, dressing of median, traffic safety arrangements, tools , and all incidental works complete as per directions of the Engineer-in-Charge. | Rm. | 19150 |  | 0
Amount (Rs.) |  |  |  |  | 0
GST - 18% |  |  |  |  | 0
Total Amount incl.GST (Rs.) |  |  |  |  | 0
Note: Material & Testing shall be done as per NHAI/MORTH specification
* The Quantities mentioned in BoQ may vary up to ± 25% of original BoQ quantity of single BoQ item subject to maximum of ± 20% of original Contract price. The decision of the Employer shall be final and binding on the contractor

## MB
Excess Soil
Sno. | Chainage |  | Length(M) | Location | Width | Remarks
| From | To
1 | 306.7 | 306.85 | 150 | Median | 1.5
2 | 307.1 | 307.2 | 100 | Median | 1.5
3 | 307.2 | 307.5 | 300 | Median | 1.5
4 | 312 | 317 | 5000 | Median | 1.5
5 | 328.9 | 329 | 100 | Median | 1.5
6 | 339.4 | 339.5 | 100 | Median | 1.5
7 | 339.55 | 339.7 | 150 | Median | 1.5
8 | 344.53 | 344.6 | 70 | Median | 1.5
9 | 345.65 | 345.7 | 50 | Median | 1.5
10 | 345.8 | 345.85 | 50 | Median | 1.5
11 | 347.19 | 347.36 | 170 | Median | 1.5
12 | 347.41 | 347.59 | 180 | Median | 1.5
13 | 347.6 | 348 | 400 | Median | 1.5
14 | 348.37 | 348.6 | 230 | Median | 1.5
15 | 349.2 | 349.65 | 450 | Median | 1.5
16 | 349.71 | 350.3 | 590 | Median | 1.5
17 | 350.4 | 350.61 | 210 | Median | 1.5
18 | 350.56 | 350.61 | 50 | Separator LHS | 1.5
19 | 350.645 | 350.695 | 50 | Median | 1.5
20 | 350.645 | 350.695 | 50 | Separator RHS | 1.5
21 | 350.88 | 351.07 | 190 | Median | 1.5
22 | 351.25 | 351.3 | 50 | Median | 1.5
23 | 351.48 | 351.65 | 170 | Median | 1.5
24 | 351.98 | 352.08 | 100 | Median | 1.5
25 | 352.38 | 352.8 | 420 | Median | 1.5
26 | 352.91 | 352.95 | 40 | Median | 1.5
27 | 352.97 | 353.12 | 150 | Median | 1.5
28 | 353.35 | 353.7 | 350 | Median | 1.5
29 | 354.33 | 355.05 | 720 | Median | 1.5
30 | 355.05 | 355.1 | 50 | Median | 1.5
31 | 364.53 | 364.63 | 100 | Median | 1.5
32 | 365.86 | 366.25 | 390 | Median | 1.5
33 | 366.4 | 366.78 | 380 | Median | 1.5
34 | 367.15 | 367.3 | 150 | Median | 1.5
35 | 370.44 | 370.5 | 60 | Separator RHS | 1.5
36 | 370.48 | 370.79 | 310 | Median | 1.5
37 | 370.775 | 370.89 | 115 | Separator LHS | 1.5
38 | 370.78 | 370.88 | 100 | Separator RHS | 1.5
39 | 370.81 | 371.94 | 1130 | Median | 1.5
40 | 371.01 | 371.37 | 360 | Separator LHS | 1.5
41 | 373.315 | 373.365 | 50 | Median | 1.5
42 | 373.39 | 373.44 | 50 | Median | 1.5
43 | 373.89 | 373.945 | 55 | Median | 1.5
44 | 373.965 | 374.015 | 50 | Median | 1.5
45 | 378.8 | 378.86 | 60 | Median | 1.5
46 | 378.88 | 378.93 | 50 | Median | 1.5
47 | 379.93 | 379.97 | 40 | Median | 1.5
48 | 380 | 380.89 | 890 | Median | 1.5
49 | 381.67 | 381.7 | 30 | Median | 1.5
50 | 381.72 | 381.77 | 50 | Median | 1.5
51 | 385.4 | 385.5 | 100 | Median | 1.5
52 | 385.7 | 385.95 | 250 | Median | 1.5
53 | 385.98 | 386.2 | 220 | Median | 1.5
54 | 388.96 | 389 | 40 | Median | 1.5
55 | 389.02 | 389.06 | 40 | Median | 1.5
56 | 391.02 | 391.15 | 130 | Median | 1.5
57 | 391.18 | 391.28 | 100 | Median | 1.5
58 | 393.9 | 393.98 | 80 | Median | 1.5
59 | 394.02 | 394.12 | 100 | Median | 1.5
60 | 397.3 | 397.58 | 280 | Median | 1.5
61 | 397.61 | 397.66 | 50 | Median | 1.5
62 | 397.84 | 397.95 | 110 | Median | 1.5
63 | 397.98 | 398.68 | 700 | Median | 1.5
64 | 399.38 | 399.44 | 60 | Median | 1.5
65 | 405.6 | 406.68 | 1080 | Median | 1.5
66 | 405.78 | 405.85 | 70 | Separator LHS | 1.5
67 | 406.02 | 406.15 | 130 | Separator RHS | 1.5
68 | 407 | 407.18 | 180 | Median | 1.5
69 | 410.58 | 410.76 | 180 | Median | 1.5
70 | 410.8 | 410.94 | 140 | Median | 1.5
| Total>>>> |  | 19150