## Abstract Sheet
#REF!
Abstract Sheet
| Sr. No. | Description | Unit | Quantity | Rate in Rs. | Amount ( Rs.) | Remarks
| A | Maintenance of Roadworks
| 1 | Milling of existing bituminous pavement to a depth of 50mm and disposal of scarified material within all lifts and leads upto 1000 metres. | Sqm | 23170 |  | 0
| 2 | Providing and applying tack coat with cationic bitumen emulsion (RS-1) using emulsion pressure distributor at the rate of 0.25 to 0.30 kg per sqmt on the prepared bituminous/milled surface and cleaned with mechanical broomer and as per relevant clauses of section-503 of MORTH (Fifth Revision) Technical specifications @ 0.25 kg per sqmt (normal bituminous surfaces) and @ 0.30 kg per sqmt (milled surfaces). Source of Emulsion: Hincol & IOCL only. | Sqm | 23170 |  | 0
| 3 | Bituminous Concrete Providing and laying bituminous concrete using crushed aggregates of specified grading, premixed with bituminous binder @ 5.4 to 5.6 % by weight of total mix of mix and filler, transporting the hot mix to work site, laying with an Electronic Sensor paver finisher with sensor control to the required grade, level and alignment, rolling with smooth wheeled, vibratory tandem and pneumatic tyre rollers to achieve the desired compaction as per clause 507 of specification. Source of Bitumen : IOCL/HPCL/BPCL | Cum | 1158.5 |  | 0
| 4 | Providing and laying Mastic Sheet of 3 mm thickness over the deck surface of the structure, including cleaning of deck surface, making the substrate free from dust, dirt, laitance and loose particles, heating, placing and aligning the mastic sheet to the specified location, pressing/rolling to ensure proper bonding, cutting and joint sealing, complete as per specifications and as directed by the Engineer-in-Charge. | Sqm | 9352 |  | 0
| Total Amount in Rs.>> |  |  |  |  | 0
Note: Material & Testing shall be done as per NHAI/MORTH specification
* The Quantities mentioned in BoQ may vary up to ± 25% of original BoQ quantity of single BoQ item subject to maximum of ± 20% of original Contract price. The decision of the Employer shall be final and binding on the contractor

## Measurments
#REF!
Measurments Sheet
Sr. No. | Description | Unit | Quantity
A | Maintenance of Roadworks
1 | Milling the existing granular road surface to a depth of 50mm and disposal of scarified material within all lifts and leads upto 1000 metres. | Sqm | 23170
2 | Providing and applying tack coat with cationic bitumen emulsion using emulsion pressure distributor on the prepared bituminous/granular surface cleaned with mechanical broom and as per relevant clauses of section-503 of specifications. | Sqm | 23170
3 | BITUMINOUS CONCRETE :-Providing and laying bituminous concrete using crushed aggregates of grading 1, premixed with bituminous binder @ 5.25 percent by weight of total mix and filler , transported to site with VTS , laid over a previously prepared surface,finished to the required grade, level, alignment, and rolling to achieve the desired compaction for 50mm compacted thickness with specified grade of Bitumen ,Excluding prime/tack coat with Bitumen ( VG40) | Cum | 1158.5
4 | Mastic Sheet Providing and Laying of Mastic Sheet of 3 mm thickness | Sqm | 9352
Total Amount in Rs.>>

## RHS
#REF!
Measurment Sheet for Maintenance Work (RHS)
Sl.No | Side | From | To | Length in Km | Length in (m) | Lane | Width in(m) | Thickness(mm) |  | Quantity |  |  |  | Lane Length (Km)
[8 empty] | BC | Milling | BC (Cum) | Milling (Sqm) | Mastic Sheet | Tack Coat (Sqm )
1 | RHS | 626.5 | 626.6 | 0.1 | 100 | L1 & L2 | 7 | 50 | 50 | 35 | 700 | 700 | 700 | 0.2 | 35 | 700 | 700 | 1 | 631.82 | 631.85 | BHS | 30
2 | RHS | 626.73 | 626.85 | 0.12 | 120 | L1 & L2 | 7 | 50 | 50 | 42 | 840 | 840 | 840 | 0.24 | 42 | 840 | 840 | 2 | 631.92 | 632.145 | BHS | 225
3 | RHS | 626.99 | 627.05 | 0.06 | 60 | L1 & L2 | 7 | 50 | 50 | 21 | 420 | 70 | 420 | 0.12 | 21 | 420 | 420 | 3 | 632.222 | 632.4 | BHS | 190
4 | RHS | 628.95 | 629 | 0.05 | 50 | L1 & L2 | 7 | 50 | 50 | 17.5 | 350 |  | 350 | 0.1 | 17.5 | 350 | 350 | 4 | 632.49 | 632.565 | BHS | 80
5 | RHS | 629.87 | 629.9 | 0.03 | 30 | L1 | 3.5 | 50 | 50 | 5.25 | 105 |  | 105 | 0.03 | 5.25 | 105 | 105 | 5 | 632.655 | 632.85 | BHS | 195
6 | RHS | 629.9 | 630 | 0.1 | 100 | L2 | 3.5 | 50 | 50 | 17.5 | 350 |  | 350 | 0.1 | 17.5 | 350 | 350 | 6 | 633.215 | 633.25 | BHS | 35
7 | RHS | 630.21 | 630.24 | 0.03 | 30 | L2 | 3.5 | 50 | 50 | 5.25 | 105 |  | 105 | 0.03 | 5.25 | 105 | 105 | 7 | 633.31 | 633.34 | BHS | 30
8 | RHS | 630.39 | 630.45 | 0.06 | 60 | L1 & L2 | 7 | 50 | 50 | 21 | 420 | 420 | 420 | 0.12 | 21 | 420 | 420 | 8 | 633.16 | 633.19 | BHS | 30
9 | RHS | 630.55 | 630.61 | 0.06 | 60 | L1 & L2 | 7 | 50 | 50 | 21 | 420 | 420 | 420 | 0.12 | 21 | 420 | 420 | 9 | 633.28 | 633.31 | BHS | 30
10 | RHS | 630.84 | 630.9 | 0.06 | 60 | L2 | 3.5 | 50 | 50 | 10.5 | 210 | 210 | 210 | 0.06 | 10.5 | 210 | 210 | 10 | 634.09 | 634.12 | BHS | 30
11 | RHS | 631.16 | 631.22 | 0.06 | 60 | L2 | 3.5 | 50 | 50 | 10.5 | 210 | 210 | 210 | 0.06 | 10.5 | 210 | 210 | 11 | 634.18 | 634.21 | BHS | 30
12 | RHS | 631.85 | 632.85 | 1 | 1000 | L1 & L2 | 7 | 50 | 50 | 350 | 7000 |  | 7000 | 2 | 350 | 7000 | 7000 | 12 | 635.85 | 635.88 | BHS | 30
13 | RHS | 633.22 | 633.31 | 0.09 | 90 | L1 & L2 | 7 | 50 | 50 | 31.5 | 630 | 175 | 630 | 0.18 | 31.5 | 630 | 630 | 13 | 636 | 636.03 | BHS | 30
14 | RHS | 634.12 | 634.21 | 0.09 | 90 | L1 | 3.5 | 50 | 50 | 15.75 | 315 | 210 | 315 | 0.09 | 15.75 | 315 | 315 | 14 | 638.5 | 638.52 | BHS | 20
15 | RHS | 634.45 | 634.48 | 0.03 | 30 | L3 | 3.5 | 50 | 50 | 5.25 | 105 | 105 | 105 | 0.03 | 5.25 | 105 | 105 | 15 | 638.566 | 638.586 | BHS | 20
16 | RHS | 634.48 | 634.51 | 0.03 | 30 | L1 & L1 | 7 | 50 | 50 | 10.5 | 210 | 210 | 210 | 0.06 | 10.5 | 210 | 210 | 16 | 641.8 | 641.85 | BHS | 50
17 | RHS | 635.48 | 635.535 | 0.055 | 55 | L1 & L2 | 7 | 50 | 50 | 19.25 | 385 | 385 | 385 | 0.11 | 19.25 | 385 | 385 | 17 | 643.8 | 643.85 | BHS | 50
18 | RHS | 635.85 | 636 | 0.15 | 150 | L1 & L2 | 7 | 50 | 50 | 52.5 | 1050 |  | 1050 | 0.3 | 52.5 | 1050 | 1050
19 | RHS | 638.5 | 638.586 | 0.086 | 86 | L1 | 3.5 | 50 | 50 | 15.05 | 301 | 161 | 301 | 0.086 | 15.05 | 301 | 301
20 | RHS | 641.85 | 641.87 | 0.02 | 20 | L1 | 3.5 | 50 | 50 | 3.5 | 70 | 70 | 70 | 0.02 | 3.5 | 70 | 70
21 | RHS | 643.3 | 643.33 | 0.03 | 30 | L1 | 3.5 | 50 | 50 | 5.25 | 105 | 105 | 105 | 0.03 | 5.25 | 105 | 105
22 | RHS | 643.8 | 643.83 | 0.03 | 30 | L2 | 3.5 | 50 | 50 | 5.25 | 105 | 105 | 105 | 0.03 | 5.25 | 105 | 105
23 | RHS | 652.24 | 652.5 | 0.26 | 260 | L1 & L2 | 7 | 50 | 50 | 91 | 1820 | 1820 | 1820 | 0.52 | 91 | 1820 | 1820
Total >>> |  |  |  | 2.601 | 2601 |  |  |  |  | 811.3 | 16226 | 6216 | 16226 | 4.636 | 811.3
Total Qauntity for BC |  |  |  | 811.3 | Cum
Total Qauntity for Milling |  |  |  | 16226 | Sqm
Total Qauntity for Tack Coat |  |  |  | 16226 | Sqm

## LHS
#REF!
Measurment Sheet for Maintenance Work (LHS)
Sl.No | Side | From | To | Length in Km | Length in (m) | Lane | Width in(m) | Thickness(mm) |  | Quantity |  |  |  | Lane Length (km)
[8 empty] | BC | Milling | BC(Cum) | Milling (Sqm) | Mastic Sheet (Sqm) | Tack Coat (Sqm )
1 | LHS | 626.5 | 626.53 | 0.03 | 30 | L1 | 3.5 | 50 | 50 | 5.25 | 105 | 105 | 105 | 0.03
2 | LHS | 630.37 | 630.43 | 0.06 | 60 | L1&L2 | 7 | 50 | 50 | 21 | 420 | 420 | 420 | 0.12
3 | LHS | 631.85 | 632.05 | 0.2 | 200 | L1 | 3.5 | 50 | 50 | 35 | 700 | 245 | 700 | 0.2
4 | LHS | 632.05 | 632.4 | 0.35 | 350 | L1&L2 | 7 | 50 | 50 | 122.5 | 2450 | 630 | 2450 | 0.7
5 | LHS | 632.5 | 632.65 | 0.15 | 150 | L1,L2&L3 | 10.5 | 50 | 50 | 78.75 | 1575 | 630 | 1575 | 0.45
6 | LHS | 634.12 | 634.15 | 0.03 | 30 | L1 | 3.5 | 50 | 50 | 5.25 | 105 | 105 | 105 | 0.03
7 | LHS | 638.5 | 638.584 | 0.084 | 84 | L1 | 3.5 | 50 | 50 | 14.7 | 294 | 161 | 294 | 0.084
8 | LHS | 641.8 | 641.83 | 0.03 | 30 | L1 | 3.5 | 50 | 50 | 5.25 | 105 |  | 105 | 0.03
9 | LHS | 643.3 | 643.36 | 0.06 | 60 | L1&L2 | 7 | 50 | 50 | 21 | 420 | 420 | 420 | 0.12
10 | LHS | 643.62 | 643.68 | 0.06 | 60 | L3 | 3.5 | 50 | 50 | 10.5 | 210 | 210 | 210 | 0.06
11 | LHS | 643.8 | 643.85 | 0.05 | 50 | L1&L2 | 7 | 50 | 50 | 17.5 | 350 |  | 350 | 0.1
12 | LHS | 652.2 | 652.23 | 0.03 | 30 | L1&L2 | 7 | 50 | 50 | 10.5 | 210 | 210 | 210 | 0.06
Total >>>> |  |  |  | 1.134 | 1134 |  |  |  |  | 347.2 | 6944 | 3136 | 6944 | 1.984
Total Qauntity for BC |  |  |  | 347.2 | Cum
Total Qauntity for Milling |  |  |  | 6944 | Sqm
Total Qauntity for Tack Coat |  |  |  | 6944 | Sqm

## RA Plantation
CHAPTER-11
HORTICULTURE
Sr No | Reference to MORT&H Specification |  | Description | Unit | Quantity |  |  | Rate (Rs.) | Amount (Rs.) |  |  | Remarks/ Input ref.
[5 empty] | For Large Project | For Medium Project | For Small Project |  | Large Project | Medium Project | Small Project
11.8 | 307 |  | Planting and Maintaining of Flowering Plants and Shrubs
|  | (a) | Planting flowering plants and shrubs in central verge
Unit = Running metres 200 plants and 800 shrubs in two rows in one km length of road where width of verge is 3m and above.
Taking output = 1000 metres
a) Labour
|  |  | Mate | day | 1.2 | 1.2 | 1.2 |  | 0 | 0 | 0
|  |  | Mazdoor | day | 12 | 12 | 12 |  | 0 | 0 | 0
b) Machinery
|  |  | Water tanker6 KL capacity | hour | 6 | 6 | 6 |  | 0 | 0 | 0
c) Material
|  |  | Plants | each | 200 | 200 | 200 |  | 0 | 0 | 0
|  |  | Shrubs | each | 800 | 800 | 800 |  | 0 | 0 | 0
|  |  | Manure sludge/Farm yard manure | cum | 63.64 | 63.64 | 63.64 |  | 0 | 0 | 0
|  |  | Pesticide | kg | 0.5 | 0.5 | 0.5 |  | 0 | 0 | 0
|  |  | Cost of water | KL | 36 | 36 | 36 |  | 0 | 0 | 0
|  |  | d) Overhead charges |  | @ 8% on (a+b+c) | @ 10% on (a+b+c) | @ 12% on (a+b+c) |  | 0 | 0 | 0
|  |  | e) Contractor's profit |  | @ 10% on (a+b+c+d) | @ 10% on (a+b+c+d) | @ 10% on (a+b+c+d) |  | 0 | 0 | 0
|  |  | Rate per Km = (a+b+c+d+e) | [5 empty] | 0 | 0 | 0
[8 empty] | say | 0 | 0 | 0
11.8 |  | (b) | Maintenance of flowering plants and shrubs in central verge for one year
Unit = km
Taking output = one km
a) Labour
|  |  | Mate | day | 36 | 36 | 36 |  | 0 | 0 | 0 | L-12
|  |  | Mazdoor | day | 365 | 365 | 365 |  | 0 | 0 | 0 | L-13
b) Machinery
|  |  | Water tanker6 KL capacity | hour | 90 | 90 | 90 |  | 0 | 0 | 0 | P&M-11003
c) Material
|  |  | Manure Sludge / farm yard manure at site | cum | 10 | 10 | 10 |  | 0 | 0 | 0 | M-168
|  |  | Cost of water | KL | 180 | 180 | 180 |  | 0 | 0 | 0 | M-191
Replacement of casualties @ 10 per cent
|  |  | Plants | each | 20 | 20 | 20 |  | 0 | 0 | 0 | M-100
|  |  | Shrubs | each | 80 | 80 | 80 |  | 0 | 0 | 0 | M-167
|  |  | Pesticides | kg | 1.5 | 1.5 | 1.5 |  | 0 | 0 | 0 | M-135
|  |  | d) Overhead charges |  | @ 8% on (a+b+c) | @ 10% on (a+b+c) | @ 12% on (a+b+c) |  | 0 | 0 | 0
|  |  | e) Contractor's profit |  | @ 10% on (a+b+c+d) | @ 10% on (a+b+c+d) | @ 10% on (a+b+c+d) |  | 0 | 0 | 0
|  |  | Rate per Km for one year = (a+b+c+d+e) | [5 empty] | 0 | 0 | 0
[8 empty] | say | 0 | 0 | 0
11.9 | 307 |  | Planting of Trees and their Maintenance for one Year
Planting of trees by the road side (Avenue trees) in 0.60 m dia holes, 1 m deep dug in the ground, mixing the soil with decayed farm yard/sludge manure, planting the saplings, backfilling the trench, watering, fixing the tree guard and maintaining the plants for one year
Unit = Each
Taking output = 10 trees
a) Labour
|  |  | Mate | day | 1.7 | 1.7 | 1.7 |  | 0 | 0 | 0 | L-12
|  |  | Mazdoor for planting | day | 2 | 2 | 2 |  | 0 | 0 | 0 | L-13
|  |  | Mazdoor for maintenance for one year | day | 15 | 15 | 15 |  | 0 | 0 | 0 | L-13
b) Machinery
|  |  | Water tanker6 KL capacity | hour | 2 | 2 | 2 |  | 0 | 0 | 0 | P&M-11003
c) Material
|  |  | Sapling 2 m high 25 mm dia | each | 10 | 10 | 10 |  | 0 | 0 | 0 | M-161
|  |  | Farm yard manure | cum | 0.94 | 0.94 | 0.94 |  | 0 | 0 | 0 | M-168
|  |  | Pesticide | kg | 0.5 | 0.5 | 0.5 |  | 0 | 0 | 0 | M-135
|  |  | Cost of water | KL | 12 | 12 | 12 |  | 0 | 0 | 0 | M-191
|  |  | d) Overhead charges |  | @ 8% on (a+b+c) | @ 10% on (a+b+c) | @ 12% on (a+b+c) |  | 0 | 0 | 0
|  |  | e) Contractor's profit |  | @ 10% on (a+b+c+d) | @ 10% on (a+b+c+d) | @ 10% on (a+b+c+d) |  | 0 | 0 | 0
|  |  | Cost for 10 trees = a+b+c+d+e | [5 empty] | 0 | 0 | 0
|  |  | Rate per trees = (a+b+c+d+e)/10 | [5 empty] | 0 | 0 | 0
[8 empty] | say | 0 | 0 | 0

## Structure details
Structure Details
Sr. No | Junction |  | Structure
| Major | Minor | Major Bridge | Minor Bridge | ROB | Flyover | PUP | VUP
1 |  |  | 109+800 | 94+740 | 173+520 | 113+325 | 94+600 | 169+640
2 |  |  | 141+100 | 101+190 |  | 132+750 | 99+855
3 |  |  | 149+300 | 103+925 |  | 139+657 | 105+155
4 |  |  | 160+340 | 106+750 |  |  | 113+123
5 |  |  |  | 111+940 |  |  | 113+450
6 |  |  |  | 123+307 |  |  | 115+810
7 |  |  |  | 124+295 |  |  | 128+850
8 |  |  |  | 128+642 |  |  | 130+145
9 |  |  |  | 129+256 |  |  | 133+400
10 |  |  |  | 129+873 |  |  | 137+860
11 |  |  |  | 134+135 |  |  | 147+250
12 |  |  |  | 137+648 |  |  | 148+580
13 |  |  |  | 141+006 |  |  | 150+050
14 |  |  |  | 141+975 |  |  | 153+380
15 |  |  |  | 142+679 |  |  | 157+700
16 |  |  |  | 145+303 |  |  | 159+015
17 |  |  |  | 151+237 |  |  | 169+390
18 |  |  |  | 152+296
19 |  |  |  | 154+684
20 |  |  |  | 157+155
21 |  |  |  | 158+700
22 |  |  |  | 162+088
23 |  |  |  | 162+720
24 |  |  |  | 165+155
25 |  |  |  | 166+136
26 |  |  |  | 169+145
27 |  |  |  | 172+882
28 |  |  |  | 174+690

## Height Sheet (New)
Level Data Sheet For PUP @ 296 + 970( For New Construction )
Sr. No. | Description | Foundation Level | Raft Bottom Height | Raft Top Height | Raft Total Height | RAFT Top Level | Cap Top Level | Cap Top Height | Cap Bottom Height | Cap Total Height | Cap Bottom Level | Abt & Pier Shaft Height
1 | A1 |  |  |  | 0 | 0 |  | 0.4 | 0.4 | 0.8 | -0.8 | -0.8
2 | A2 |  |  |  | 0 | 0 |  | 0.4 | 0.4 | 0.8 | -0.8 | -0.8
Sr. No. | Description | Foundation Level | OGL | Raft Top Height | FRL | FRL - OGL Difference | Cap Top Level | FRL - Cap Top Height
1 | A1 | 0 |  | 0 |  | 0 | 0 | 0
2 | A2 | 0 |  | 0 |  | 0 | 0 | 0

## Quantity RHS As Per CA
Earth work Quantity calculation as per P & P from km ( RHS ) ( Considering Earth Filling )
Sr. No. | Chainage | FRL | Crust | Slope | Road Type | TCS Type | Emb top Width | Emb. Top Level |  |  | OGL |  |  | Difference / Height | Height of Emb. | Height of Exc. | Length | Side slope For Cal | Side slope | Width |  |  | Filling Qty |  |  | Excavation Qty |  |  | Str Name | RE Wall
[8 empty] | At Median Edge | At Shoulder Edge | Avg. Emb Top Level | At Median Edge | At 20 mt from PCL | Avg. OGL | [6 empty] | Top Width | Bottom Width | Average Width | Area ( Sqm ) | Avg. Area ( Sqm ) | Qty ( Cum ) | Area ( Sqm ) | Avg. Area ( Sqm ) | Qty ( Cum )
1 | 267000 | 505.555 | 1.065 | 2.5% | MCW | TCS - 01 | 13 | 504.49 | 504.7525 | 504.6213 | 505.597 |  | 252.7985 | 251.8228 | 251.8228 | 0 |  | 0 | 0:00 | 13 | 13 | 13 | 3273.6958 |  | 0 | 0 |  | 0 |  | 0
2 | 267010 | 505.513 | 1.065 | 2.5% | MCW | TCS - 01 | 13 | 504.448 | 504.7105 | 504.5793 | 505.558 |  | 252.779 | 251.8003 | 251.8003 | 0 | 10 | 0 | 0:00 | 13 | 13 | 13 | 3273.4033 | 3273.5495 | 32735.495 | 0 | 0 | 0 |  | 0
3 | 267020 | 505.465 | 1.065 | 2.5% | MCW | TCS - 01 | 13 | 504.4 | 504.6625 | 504.5312 | 505.509 |  | 252.7545 | 251.7767 | 251.7767 | 0 | 10 | 0 | 0:00 | 13 | 13 | 13 | 3273.0977 | 3273.2505 | 32732.505 | 0 | 0 | 0 |  | 0
4 | 267030 | 505.409 | 1.065 | 2.5% | MCW | TCS - 01 | 13 | 504.344 | 504.6065 | 504.4752 | 505.471 |  | 252.7355 | 251.7397 | 251.7397 | 0 | 10 | 0 | 0:00 | 13 | 13 | 13 | 3272.6167 | 3272.8572 | 32728.5725 | 0 | 0 | 0 |  | 0
5 | 267040 | 505.346 | 1.065 | 2.5% | MCW | TCS - 01 | 13 | 504.281 | 504.5435 | 504.4122 | 505.421 |  | 252.7105 | 251.7017 | 251.7017 | 0 | 10 | 0 | 0:00 | 13 | 13 | 13 | 3272.1227 | 3272.3697 | 32723.6975 | 0 | 0 | 0 |  | 0
6 | 267050 | 505.275 | 1.065 | 2.5% | MCW | TCS - 01 | 13 | 504.21 | 504.4725 | 504.3412 | 505.34 |  | 252.67 | 251.6712 | 251.6712 | 0 | 10 | 0 | 0:00 | 13 | 13 | 13 | 3271.7262 | 3271.9245 | 32719.245 | 0 | 0 | 0 |  | 0
7 | 267060 | 505.197 | 1.065 | 2.5% | MCW | TCS - 01 | 13 | 504.132 | 504.3945 | 504.2632 | 505.253 |  | 252.6265 | 251.6367 | 251.6367 | 0 | 10 | 0 | 0:00 | 13 | 13 | 13 | 3271.2777 | 3271.502 | 32715.02 | 0 | 0 | 0 |  | 0
8 | 267070 | 505.111 | 1.065 | 2.5% | MCW | TCS - 01 | 13 | 504.046 | 504.3085 | 504.1772 | 505.072 |  | 252.536 | 251.6412 | 251.6412 | 0 | 10 | 0 | 0:00 | 13 | 13 | 13 | 3271.3362 | 3271.307 | 32713.07 | 0 | 0 | 0 |  | 0
9 | 267080 | 505.018 | 1.065 | 2.5% | MCW | TCS - 01 | 13 | 503.953 | 504.2155 | 504.0842 | 505.089 |  | 252.5445 | 251.5397 | 251.5397 | 0 | 10 | 0 | 0:00 | 13 | 13 | 13 | 3270.0167 | 3270.6765 | 32706.765 | 0 | 0 | 0 |  | 0
10 | 267090 | 504.918 | 1.065 | 2.5% | MCW | TCS - 01 | 13 | 503.853 | 504.1155 | 503.9842 | 504.959 |  | 252.4795 | 251.5047 | 251.5047 | 0 | 10 | 0 | 0:00 | 13 | 13 | 13 | 3269.5617 | 3269.7892 | 32697.8925 | 0 | 0 | 0 |  | 0
11 | 267100 | 504.81 | 1.065 | 2.5% | MCW | TCS - 01 | 13 | 503.745 | 504.0075 | 503.8763 | 504.824 |  | 252.412 | 251.4643 | 251.4643 | 0 | 10 | 0 | 0:00 | 13 | 13 | 13 | 3269.0353 | 3269.2985 | 32692.985 | 0 | 0 | 0 |  | 0
12 | 267110 | 504.694 | 1.065 | 2.5% | MCW | TCS - 01 | 13 | 503.629 | 503.8915 | 503.7603 | 504.649 |  | 252.3245 | 251.4358 | 251.4358 | 0 | 10 | 0 | 0:00 | 13 | 13 | 13 | 3268.6648 | 3268.85 | 32688.5 | 0 | 0 | 0 |  | 0
13 | 267120 | 504.572 | 1.065 | 2.5% | MCW | TCS - 01 | 13 | 503.507 | 503.7695 | 503.6382 | 504.538 |  | 252.269 | 251.3692 | 251.3692 | 0 | 10 | 0 | 0:00 | 13 | 13 | 13 | 3267.8002 | 3268.2325 | 32682.325 | 0 | 0 | 0 |  | 0
14 | 267130 | 504.442 | 1.065 | 2.5% | MCW | TCS - 01 | 13 | 503.377 | 503.6395 | 503.5082 | 504.416 |  | 252.208 | 251.3002 | 251.3002 | 0 | 10 | 0 | 0:00 | 13 | 13 | 13 | 3266.9032 | 3267.3517 | 32673.5175 | 0 | 0 | 0 |  | 0
15 | 267140 | 504.304 | 1.065 | 2.5% | MCW | TCS - 01 | 13 | 503.239 | 503.5015 | 503.3702 | 504.264 |  | 252.132 | 251.2382 | 251.2382 | 0 | 10 | 0 | 0:00 | 13 | 13 | 13 | 3266.0972 | 3266.5002 | 32665.0025 | 0 | 0 | 0 |  | 0
16 | 267150 | 504.159 | 1.065 | 2.5% | MCW | TCS - 01 | 13 | 503.094 | 503.3565 | 503.2252 | 504.11 |  | 252.055 | 251.1702 | 251.1702 | 0 | 10 | 0 | 0:00 | 13 | 13 | 13 | 3265.2132 | 3265.6552 | 32656.5525 | 0 | 0 | 0
17 | 267160 | 504.007 | 1.065 | 2.5% | MCW | TCS - 01 | 13 | 502.942 | 503.2045 | 503.0733 | 503.94 |  | 251.97 | 251.1033 | 251.1033 | 0 | 10 | 0 | 0:00 | 13 | 13 | 13 | 3264.3423 | 3264.7778 | 32647.7775 | 0 | 0 | 0
18 | 267170 | 503.848 | 1.065 | 2.5% | MCW | TCS - 01 | 13 | 502.783 | 503.0455 | 502.9143 | 503.741 |  | 251.8705 | 251.0438 | 251.0438 | 0 | 10 | 0 | 0:00 | 13 | 13 | 13 | 3263.5688 | 3263.9555 | 32639.555 | 0 | 0 | 0
19 | 267180 | 503.68 | 1.065 | 2.5% | MCW | TCS - 01 | 13 | 502.615 | 502.8775 | 502.7463 | 503.513 |  | 251.7565 | 250.9898 | 250.9898 | 0 | 10 | 0 | 0:00 | 13 | 13 | 13 | 3262.8668 | 3263.2178 | 32632.1775 | 0 | 0 | 0
20 | 267190 | 503.506 | 1.065 | 2.5% | MCW | TCS - 01 | 13 | 502.441 | 502.7035 | 502.5722 | 503.305 |  | 251.6525 | 250.9197 | 250.9197 | 0 | 10 | 0 | 0:00 | 13 | 13 | 13 | 3261.9567 | 3262.4118 | 32624.1175 | 0 | 0 | 0
21 | 267200 | 503.324 | 1.065 | 2.5% | MCW | TCS - 01 | 13 | 502.259 | 502.5215 | 502.3903 | 503.028 |  | 251.514 | 250.8763 | 250.8763 | 0 | 10 | 0 | 0:00 | 13 | 13 | 13 | 3261.3913 | 3261.674 | 32616.74 | 0 | 0 | 0
22 | 267210 | 503.135 | 1.065 | 2.5% | MCW | TCS - 01 | 13 | 502.07 | 502.3325 | 502.2012 | 502.704 |  | 251.352 | 250.8492 | 250.8492 | 0 | 10 | 0 | 0:00 | 13 | 13 | 13 | 3261.0402 | 3261.2158 | 32612.1575 | 0 | 0 | 0
23 | 267220 | 502.938 | 1.065 | 2.5% | MCW | TCS - 01 | 13 | 501.873 | 502.1355 | 502.0042 | 502.525 |  | 251.2625 | 250.7417 | 250.7417 | 0 | 10 | 0 | 0:00 | 13 | 13 | 13 | 3259.6427 | 3260.3415 | 32603.415 | 0 | 0 | 0
24 | 267230 | 502.734 | 1.065 | 2.5% | MCW | TCS - 01 | 13 | 501.669 | 501.9315 | 501.8003 | 502.304 |  | 251.152 | 250.6483 | 250.6483 | 0 | 10 | 0 | 0:00 | 13 | 13 | 13 | 3258.4273 | 3259.035 | 32590.35 | 0 | 0 | 0
25 | 267240 | 502.522 | 1.065 | 2.5% | MCW | TCS - 01 | 13 | 501.457 | 501.7195 | 501.5883 | 502.1 |  | 251.05 | 250.5383 | 250.5383 | 0 | 10 | 0 | 0:00 | 13 | 13 | 13 | 3256.9972 | 3257.7123 | 32577.1225 | 0 | 0 | 0
26 | 267250 | 502.303 | 1.065 | 2.5% | MCW | TCS - 01 | 13 | 501.238 | 501.5005 | 501.3692 | 501.835 |  | 250.9175 | 250.4517 | 250.4517 | 0 | 10 | 0 | 0:00 | 13 | 13 | 13 | 3255.8727 | 3256.435 | 32564.35 | 0 | 0 | 0
27 | 267260 | 502.077 | 1.065 | 2.5% | MCW | TCS - 01 | 13 | 501.012 | 501.2745 | 501.1432 | 501.594 |  | 250.797 | 250.3462 | 250.3462 | 0 | 10 | 0 | 0:00 | 13 | 13 | 13 | 3254.5012 | 3255.187 | 32551.87 | 0 | 0 | 0
28 | 267270 | 501.847 | 1.065 | 2.5% | MCW | TCS - 01 | 13 | 500.782 | 501.0445 | 500.9132 | 501.37 |  | 250.685 | 250.2282 | 250.2282 | 0 | 10 | 0 | 0:00 | 13 | 13 | 13 | 3252.9672 | 3253.7342 | 32537.3425 | 0 | 0 | 0
29 | 267280 | 501.617 | 1.065 | 2.5% | MCW | TCS - 01 | 13 | 500.552 | 500.8145 | 500.6833 | 501.164 |  | 250.582 | 250.1013 | 250.1013 | 0 | 10 | 0 | 0:00 | 13 | 13 | 13 | 3251.3163 | 3252.1417 | 32521.4175 | 0 | 0 | 0
30 | 267290 | 501.387 | 1.065 | 2.5% | MCW | TCS - 01 | 13 | 500.322 | 500.5845 | 500.4533 | 500.94 |  | 250.47 | 249.9833 | 249.9833 | 0 | 10 | 0 | 0:00 | 13 | 13 | 13 | 3249.7823 | 3250.5493 | 32505.4925 | 0 | 0 | 0
31 | 267300 | 501.157 | 1.065 | 2.5% | MCW | TCS - 01 | 13 | 500.092 | 500.3545 | 500.2233 | 500.71 |  | 250.355 | 249.8683 | 249.8683 | 0 | 10 | 0 | 0:00 | 13 | 13 | 13 | 3248.2873 | 3249.0348 | 32490.3475 | 0 | 0 | 0
32 | 267310 | 500.933 | 1.065 | 2.5% | MCW | TCS - 01 | 13 | 499.868 | 500.1305 | 499.9992 | 500.514 |  | 250.257 | 249.7422 | 249.7422 | 0 | 10 | 0 | 0:00 | 13 | 13 | 13 | 3246.6492 | 3247.4682 | 32474.6825 | 0 | 0 | 0
33 | 267320 | 500.72 | 1.065 | 2.5% | MCW | TCS - 01 | 13 | 499.655 | 499.9175 | 499.7862 | 500.305 |  | 250.1525 | 249.6337 | 249.6337 | 0 | 10 | 0 | 0:00 | 13 | 13 | 13 | 3245.2387 | 3245.944 | 32459.44 | 0 | 0 | 0
34 | 267330 | 500.518 | 1.065 | 2.5% | MCW | TCS - 01 | 13 | 499.453 | 499.7155 | 499.5842 | 500.108 |  | 250.054 | 249.5302 | 249.5302 | 0 | 10 | 0 | 0:00 | 13 | 13 | 13 | 3243.8933 | 3244.566 | 32445.66 | 0 | 0 | 0
35 | 267340 | 500.326 | 1.065 | 2.5% | MCW | TCS - 01 | 13 | 499.261 | 499.5235 | 499.3922 | 499.976 |  | 249.988 | 249.4042 | 249.4042 | 0 | 10 | 0 | 0:00 | 13 | 13 | 13 | 3242.2552 | 3243.0742 | 32430.7425 | 0 | 0 | 0
36 | 267350 | 500.144 | 1.065 | 2.5% | MCW | TCS - 01 | 13 | 499.079 | 499.3415 | 499.2102 | 499.788 |  | 249.894 | 249.3162 | 249.3162 | 0 | 10 | 0 | 0:00 | 13 | 13 | 13 | 3241.1112 | 3241.6832 | 32416.8325 | 0 | 0 | 0
37 | 267360 | 499.973 | 1.065 | 2.5% | MCW | TCS - 01 | 13 | 498.908 | 499.1705 | 499.0393 | 499.611 |  | 249.8055 | 249.2338 | 249.2338 | 0 | 10 | 0 | 0:00 | 13 | 13 | 13 | 3240.0388 | 3240.575 | 32405.75 | 0 | 0 | 0
38 | 267370 | 499.813 | 1.065 | 2.5% | MCW | TCS - 01 | 13 | 498.748 | 499.0105 | 498.8792 | 499.422 |  | 249.711 | 249.1682 | 249.1682 | 0 | 10 | 0 | 0:00 | 13 | 13 | 13 | 3239.1872 | 3239.613 | 32396.13 | 0 | 0 | 0
39 | 267380 | 499.663 | 1.065 | 2.5% | MCW | TCS - 01 | 13 | 498.598 | 498.8605 | 498.7292 | 499.271 |  | 249.6355 | 249.0937 | 249.0937 | 0 | 10 | 0 | 0:00 | 13 | 13 | 13 | 3238.2187 | 3238.703 | 32387.03 | 0 | 0 | 0
40 | 267390 | 499.523 | 1.065 | 2.5% | MCW | TCS - 01 | 13 | 498.458 | 498.7205 | 498.5892 | 499.09 |  | 249.545 | 249.0443 | 249.0443 | 0 | 10 | 0 | 0:00 | 13 | 13 | 13 | 3237.5752 | 3237.897 | 32378.97 | 0 | 0 | 0
41 | 267400 | 499.388 | 1.065 | 2.5% | MCW | TCS - 01 | 13 | 498.323 | 498.5855 | 498.4543 | 498.945 |  | 249.4725 | 248.9818 | 248.9818 | 0 | 10 | 0 | 0:00 | 13 | 13 | 13 | 3236.7627 | 3237.169 | 32371.69 | 0 | 0 | 0
42 | 267410 | 499.253 | 1.065 | 2.5% | MCW | TCS - 01 | 13 | 498.188 | 498.4505 | 498.3193 | 498.803 |  | 249.4015 | 248.9178 | 248.9178 | 0 | 10 | 0 | 0:00 | 13 | 13 | 13 | 3235.9307 | 3236.3467 | 32363.4675 | 0 | 0 | 0
43 | 267420 | 499.118 | 1.065 | 2.5% | MCW | TCS - 01 | 13 | 498.053 | 498.3155 | 498.1843 | 498.668 |  | 249.334 | 248.8503 | 248.8503 | 0 | 10 | 0 | 0:00 | 13 | 13 | 13 | 3235.0533 | 3235.492 | 32354.92 | 0 | 0 | 0
44 | 267430 | 498.983 | 1.065 | 2.5% | MCW | TCS - 01 | 13 | 497.918 | 498.1805 | 498.0493 | 498.58 |  | 249.29 | 248.7593 | 248.7593 | 0 | 10 | 0 | 0:00 | 13 | 13 | 13 | 3233.8703 | 3234.4618 | 32344.6175 | 0 | 0 | 0
45 | 267440 | 498.848 | 1.065 | 2.5% | MCW | TCS - 01 | 13 | 497.783 | 498.0455 | 497.9143 | 498.505 |  | 249.2525 | 248.6618 | 248.6618 | 0 | 10 | 0 | 0:00 | 13 | 13 | 13 | 3232.6028 | 3233.2365 | 32332.365 | 0 | 0 | 0
46 | 267450 | 498.713 | 1.065 | 2.5% | MCW | TCS - 01 | 13 | 497.648 | 497.9105 | 497.7793 | 498.414 |  | 249.207 | 248.5723 | 248.5723 | 0 | 10 | 0 | 0:00 | 13 | 13 | 13 | 3231.4393 | 3232.021 | 32320.21 | 0 | 0 | 0
47 | 267460 | 498.578 | 1.065 | 2.5% | MCW | TCS - 01 | 13 | 497.513 | 497.7755 | 497.6442 | 498.259 |  | 249.1295 | 248.5147 | 248.5147 | 0 | 10 | 0 | 0:00 | 13 | 13 | 13 | 3230.6917 | 3231.0655 | 32310.655 | 0 | 0 | 0
48 | 267470 | 498.443 | 1.065 | 2.5% | MCW | TCS - 01 | 13 | 497.378 | 497.6405 | 497.5092 | 498.166 |  | 249.083 | 248.4262 | 248.4262 | 0 | 10 | 0 | 0:00 | 13 | 13 | 13 | 3229.5412 | 3230.1165 | 32301.165 | 0 | 0 | 0
49 | 267480 | 498.308 | 1.065 | 2.5% | MCW | TCS - 01 | 13 | 497.243 | 497.5055 | 497.3742 | 498.014 |  | 249.007 | 248.3672 | 248.3672 | 0 | 10 | 0 | 0:00 | 13 | 13 | 13 | 3228.7742 | 3229.1577 | 32291.5775 | 0 | 0 | 0
50 | 267490 | 498.173 | 1.065 | 2.5% | MCW | TCS - 01 | 13 | 497.108 | 497.3705 | 497.2392 | 497.842 |  | 248.921 | 248.3182 | 248.3182 | 0 | 10 | 0 | 0:00 | 13 | 13 | 13 | 3228.1372 | 3228.4557 | 32284.5575 | 0 | 0 | 0
51 | 267500 | 498.038 | 1.065 | 2.5% | MCW | TCS - 01 | 13 | 496.973 | 497.2355 | 497.1042 | 497.685 |  | 248.8425 | 248.2617 | 248.2617 | 0 | 10 | 0 | 0:00 | 13 | 13 | 13 | 3227.4027 | 3227.77 | 32277.7 | 0 | 0 | 0
52 | 267510 | 497.903 | 1.065 | 2.5% | MCW | TCS - 01 | 13 | 496.838 | 497.1005 | 496.9692 | 497.511 |  | 248.7555 | 248.2137 | 248.2137 | 0 | 10 | 0 | 0:00 | 13 | 13 | 13 | 3226.7787 | 3227.0907 | 32270.9075 | 0 | 0 | 0
53 | 267520 | 497.768 | 1.065 | 2.5% | MCW | TCS - 01 | 13 | 496.703 | 496.9655 | 496.8342 | 497.381 |  | 248.6905 | 248.1438 | 248.1438 | 0 | 10 | 0 | 0:00 | 13 | 13 | 13 | 3225.8688 | 3226.3237 | 32263.2375 | 0 | 0 | 0
54 | 267530 | 497.633 | 1.065 | 2.5% | MCW | TCS - 01 | 13 | 496.568 | 496.8305 | 496.6993 | 497.262 |  | 248.631 | 248.0683 | 248.0683 | 0 | 10 | 0 | 0:00 | 13 | 13 | 13 | 3224.8873 | 3225.378 | 32253.78 | 0 | 0 | 0
55 | 267540 | 497.498 | 1.065 | 2.5% | MCW | TCS - 01 | 13 | 496.433 | 496.6955 | 496.5643 | 497.167 |  | 248.5835 | 247.9808 | 247.9808 | 0 | 10 | 0 | 0:00 | 13 | 13 | 13 | 3223.7498 | 3224.3185 | 32243.185 | 0 | 0 | 0
56 | 267550 | 497.363 | 1.065 | 2.5% | MCW | TCS - 01 | 13 | 496.298 | 496.5605 | 496.4293 | 497.03 |  | 248.515 | 247.9143 | 247.9143 | 0 | 10 | 0 | 0:00 | 13 | 13 | 13 | 3222.8853 | 3223.3175 | 32233.175 | 0 | 0 | 0
57 | 267560 | 497.228 | 1.065 | 2.5% | MCW | TCS - 01 | 13 | 496.163 | 496.4255 | 496.2943 | 496.899 |  | 248.4495 | 247.8448 | 247.8448 | 0 | 10 | 0 | 0:00 | 13 | 13 | 13 | 3221.9818 | 3222.4335 | 32224.335 | 0 | 0 | 0
58 | 267570 | 497.093 | 1.065 | 2.5% | MCW | TCS - 01 | 13 | 496.028 | 496.2905 | 496.1593 | 496.807 |  | 248.4035 | 247.7558 | 247.7558 | 0 | 10 | 0 | 0:00 | 13 | 13 | 13 | 3220.8248 | 3221.4033 | 32214.0325 | 0 | 0 | 0
59 | 267580 | 496.958 | 1.065 | 2.5% | MCW | TCS - 01 | 13 | 495.893 | 496.1555 | 496.0243 | 496.597 |  | 248.2985 | 247.7258 | 247.7258 | 0 | 10 | 0 | 0:00 | 13 | 13 | 13 | 3220.4348 | 3220.6298 | 32206.2975 | 0 | 0 | 0
60 | 267590 | 496.823 | 1.065 | 2.5% | MCW | TCS - 01 | 13 | 495.758 | 496.0205 | 495.8892 | 496.384 |  | 248.192 | 247.6972 | 247.6972 | 0 | 10 | 0 | 0:00 | 13 | 13 | 13 | 3220.0642 | 3220.2495 | 32202.495 | 0 | 0 | 0
61 | 267600 | 496.688 | 1.065 | 2.5% | MCW | TCS - 01 | 13 | 495.623 | 495.8855 | 495.7542 | 496.215 |  | 248.1075 | 247.6467 | 247.6467 | 0 | 10 | 0 | 0:00 | 13 | 13 | 13 | 3219.4077 | 3219.736 | 32197.36 | 0 | 0 | 0
62 | 267610 | 496.553 | 1.065 | 2.5% | MCW | TCS - 01 | 13 | 495.488 | 495.7505 | 495.6192 | 496.124 |  | 248.062 | 247.5572 | 247.5572 | 0 | 10 | 0 | 0:00 | 13 | 13 | 13 | 3218.2442 | 3218.826 | 32188.26 | 0 | 0 | 0
63 | 267620 | 496.418 | 1.065 | 2.5% | MCW | TCS - 01 | 13 | 495.353 | 495.6155 | 495.4842 | 496.011 |  | 248.0055 | 247.4787 | 247.4787 | 0 | 10 | 0 | 0:00 | 13 | 13 | 13 | 3217.2237 | 3217.734 | 32177.34 | 0 | 0 | 0
64 | 267630 | 496.283 | 1.065 | 2.5% | MCW | TCS - 01 | 13 | 495.218 | 495.4805 | 495.3492 | 495.856 |  | 247.928 | 247.4212 | 247.4212 | 0 | 10 | 0 | 0:00 | 13 | 13 | 13 | 3216.4762 | 3216.85 | 32168.5 | 0 | 0 | 0
65 | 267640 | 496.148 | 1.065 | 2.5% | MCW | TCS - 01 | 13 | 495.083 | 495.3455 | 495.2142 | 495.676 |  | 247.838 | 247.3762 | 247.3762 | 0 | 10 | 0 | 0:00 | 13 | 13 | 13 | 3215.8913 | 3216.1838 | 32161.8375 | 0 | 0 | 0
66 | 267650 | 496.012 | 1.065 | 2.5% | MCW | TCS - 01 | 13 | 494.947 | 495.2095 | 495.0783 | 495.519 |  | 247.7595 | 247.3188 | 247.3188 | 0 | 10 | 0 | 0:00 | 13 | 13 | 13 | 3215.1438 | 3215.5175 | 32155.175 | 0 | 0 | 0
67 | 267660 | 495.87 | 1.065 | 2.5% | MCW | TCS - 01 | 13 | 494.805 | 495.0675 | 494.9362 | 495.284 |  | 247.642 | 247.2942 | 247.2942 | 0 | 10 | 0 | 0:00 | 13 | 13 | 13 | 3214.8252 | 3214.9845 | 32149.845 | 0 | 0 | 0
68 | 267670 | 495.722 | 1.065 | 2.5% | MCW | TCS - 01 | 13 | 494.657 | 494.9195 | 494.7882 | 495.023 |  | 247.5115 | 247.2767 | 247.2767 | 0 | 10 | 0 | 0:00 | 13 | 13 | 13 | 3214.5977 | 3214.7115 | 32147.115 | 0 | 0 | 0
69 | 267680 | 495.568 | 1.065 | 2.5% | MCW | TCS - 01 | 13 | 494.503 | 494.7655 | 494.6342 | 494.805 |  | 247.4025 | 247.2317 | 247.2317 | 0 | 10 | 0 | 0:00 | 13 | 13 | 13 | 3214.0127 | 3214.3052 | 32143.0525 | 0 | 0 | 0
70 | 267690 | 495.408 | 1.065 | 2.5% | MCW | TCS - 01 | 13 | 494.343 | 494.6055 | 494.4742 | 494.609 |  | 247.3045 | 247.1697 | 247.1697 | 0 | 10 | 0 | 0:00 | 13 | 13 | 13 | 3213.2067 | 3213.6097 | 32136.0975 | 0 | 0 | 0
71 | 267700 | 495.243 | 1.065 | 2.5% | MCW | TCS - 01 | 13 | 494.178 | 494.4405 | 494.3093 | 494.404 |  | 247.202 | 247.1073 | 247.1073 | 0 | 10 | 0 | 0:00 | 13 | 13 | 13 | 3212.3943 | 3212.8005 | 32128.005 | 0 | 0 | 0
72 | 267710 | 495.073 | 1.065 | 2.5% | MCW | TCS - 01 | 13 | 494.008 | 494.2705 | 494.1392 | 494.2 |  | 247.1 | 247.0392 | 247.0392 | 0 | 10 | 0 | 0:00 | 13 | 13 | 13 | 3211.5102 | 3211.9522 | 32119.5225 | 0 | 0 | 0
73 | 267720 | 494.903 | 1.065 | 2.5% | MCW | TCS - 01 | 13 | 493.838 | 494.1005 | 493.9692 | 494.085 |  | 247.0425 | 246.9267 | 246.9267 | 0 | 10 | 0 | 0:00 | 13 | 13 | 13 | 3210.0478 | 3210.779 | 32107.79 | 0 | 0 | 0
74 | 267730 | 494.733 | 1.065 | 2.5% | MCW | TCS - 01 | 13 | 493.668 | 493.9305 | 493.7993 | 494.121 |  | 247.0605 | 246.7388 | 246.7388 | 0 | 10 | 0 | 0:00 | 13 | 13 | 13 | 3207.6038 | 3208.8258 | 32088.2575 | 0 | 0 | 0
75 | 267740 | 494.563 | 1.065 | 2.5% | MCW | TCS - 01 | 13 | 493.498 | 493.7605 | 493.6292 | 493.95 |  | 246.975 | 246.6542 | 246.6542 | 0 | 10 | 0 | 0:00 | 13 | 13 | 13 | 3206.5052 | 3207.0545 | 32070.545 | 0 | 0 | 0
76 | 267750 | 494.393 | 1.065 | 2.5% | MCW | TCS - 01 | 13 | 493.328 | 493.5905 | 493.4592 | 493.802 |  | 246.901 | 246.5582 | 246.5582 | 0 | 10 | 0 | 0:00 | 13 | 13 | 13 | 3205.2572 | 3205.8812 | 32058.8125 | 0 | 0 | 0
77 | 267760 | 494.223 | 1.065 | 2.5% | MCW | TCS - 01 | 13 | 493.158 | 493.4205 | 493.2893 | 493.685 |  | 246.8425 | 246.4468 | 246.4468 | 0 | 10 | 0 | 0:00 | 13 | 13 | 13 | 3203.8078 | 3204.5325 | 32045.325 | 0 | 0 | 0
78 | 267770 | 494.053 | 1.065 | 2.5% | MCW | TCS - 01 | 13 | 492.988 | 493.2505 | 493.1192 | 493.566 |  | 246.783 | 246.3362 | 246.3362 | 0 | 10 | 0 | 0:00 | 13 | 13 | 13 | 3202.3712 | 3203.0895 | 32030.895 | 0 | 0 | 0
79 | 267780 | 493.883 | 1.065 | 2.5% | MCW | TCS - 01 | 13 | 492.818 | 493.0805 | 492.9493 | 493.491 |  | 246.7455 | 246.2038 | 246.2038 | 0 | 10 | 0 | 0:00 | 13 | 13 | 13 | 3200.6488 | 3201.51 | 32015.1 | 0 | 0 | 0
80 | 267790 | 493.713 | 1.065 | 2.5% | MCW | TCS - 01 | 13 | 492.648 | 492.9105 | 492.7793 | 493.326 |  | 246.663 | 246.1163 | 246.1163 | 0 | 10 | 0 | 0:00 | 13 | 13 | 13 | 3199.5113 | 3200.08 | 32000.8 | 0 | 0 | 0
81 | 267800 | 493.543 | 1.065 | 2.5% | MCW | TCS - 01 | 13 | 492.478 | 492.7405 | 492.6092 | 493.115 |  | 246.5575 | 246.0517 | 246.0517 | 0 | 10 | 0 | 0:00 | 13 | 13 | 13 | 3198.6727 | 3199.092 | 31990.92 | 0 | 0 | 0
82 | 267810 | 493.373 | 1.065 | 2.5% | MCW | TCS - 01 | 13 | 492.308 | 492.5705 | 492.4393 | 492.982 |  | 246.491 | 245.9483 | 245.9483 | 0 | 10 | 0 | 0:00 | 13 | 13 | 13 | 3197.3272 | 3198 | 31980 | 0 | 0 | 0
83 | 267820 | 493.203 | 1.065 | 2.5% | MCW | TCS - 01 | 13 | 492.138 | 492.4005 | 492.2692 | 492.777 |  | 246.3885 | 245.8807 | 245.8807 | 0 | 10 | 0 | 0:00 | 13 | 13 | 13 | 3196.4497 | 3196.8885 | 31968.885 | 0 | 0 | 0
84 | 267830 | 493.033 | 1.065 | 2.5% | MCW | TCS - 01 | 13 | 491.968 | 492.2305 | 492.0992 | 492.591 |  | 246.2955 | 245.8037 | 245.8037 | 0 | 10 | 0 | 0:00 | 13 | 13 | 13 | 3195.4487 | 3195.9492 | 31959.4925 | 0 | 0 | 0
85 | 267840 | 492.863 | 1.065 | 2.5% | MCW | TCS - 01 | 13 | 491.798 | 492.0605 | 491.9293 | 492.421 |  | 246.2105 | 245.7188 | 245.7188 | 0 | 10 | 0 | 0:00 | 13 | 13 | 13 | 3194.3438 | 3194.8962 | 31948.9625 | 0 | 0 | 0
86 | 267850 | 492.693 | 1.065 | 2.5% | MCW | TCS - 01 | 13 | 491.628 | 491.8905 | 491.7592 | 492.325 |  | 246.1625 | 245.5967 | 245.5967 | 0 | 10 | 0 | 0:00 | 13 | 13 | 13 | 3192.7577 | 3193.5507 | 31935.5075 | 0 | 0 | 0
87 | 267860 | 492.523 | 1.065 | 2.5% | MCW | TCS - 01 | 13 | 491.458 | 491.7205 | 491.5892 | 492.167 |  | 246.0835 | 245.5058 | 245.5058 | 0 | 10 | 0 | 0:00 | 13 | 13 | 13 | 3191.5748 | 3192.1662 | 31921.6625 | 0 | 0 | 0
88 | 267870 | 492.353 | 1.065 | 2.5% | MCW | TCS - 01 | 13 | 491.288 | 491.5505 | 491.4193 | 492.001 |  | 246.0005 | 245.4188 | 245.4188 | 0 | 10 | 0 | 0:00 | 13 | 13 | 13 | 3190.4438 | 3191.0093 | 31910.0925 | 0 | 0 | 0
89 | 267880 | 492.183 | 1.065 | 2.5% | MCW | TCS - 01 | 13 | 491.118 | 491.3805 | 491.2492 | 491.857 |  | 245.9285 | 245.3207 | 245.3207 | 0 | 10 | 0 | 0:00 | 13 | 13 | 13 | 3189.1697 | 3189.8067 | 31898.0675 | 0 | 0 | 0
90 | 267890 | 492.013 | 1.065 | 2.5% | MCW | TCS - 01 | 13 | 490.948 | 491.2105 | 491.0793 | 491.665 |  | 245.8325 | 245.2467 | 245.2467 | 0 | 10 | 0 | 0:00 | 13 | 13 | 13 | 3188.2078 | 3188.6887 | 31886.8875 | 0 | 0 | 0
91 | 267900 | 491.843 | 1.065 | 2.5% | MCW | TCS - 01 | 13 | 490.778 | 491.0405 | 490.9093 | 491.526 |  | 245.763 | 245.1463 | 245.1463 | 0 | 10 | 0 | 0:00 | 13 | 13 | 13 | 3186.9013 | 3187.5545 | 31875.545 | 0 | 0 | 0
92 | 267910 | 491.673 | 1.065 | 2.5% | MCW | TCS - 01 | 13 | 490.608 | 490.8705 | 490.7392 | 491.493 |  | 245.7465 | 244.9927 | 244.9927 | 0 | 10 | 0 | 0:00 | 13 | 13 | 13 | 3184.9057 | 3185.9035 | 31859.035 | 0 | 0 | 0
93 | 267920 | 491.503 | 1.065 | 2.5% | MCW | TCS - 01 | 13 | 490.438 | 490.7005 | 490.5693 | 491.406 |  | 245.703 | 244.8663 | 244.8663 | 0 | 10 | 0 | 0:00 | 13 | 13 | 13 | 3183.2613 | 3184.0835 | 31840.835 | 0 | 0 | 0
94 | 267930 | 491.333 | 1.065 | 2.5% | MCW | TCS - 01 | 13 | 490.268 | 490.5305 | 490.3993 | 491.228 |  | 245.614 | 244.7853 | 244.7853 | 0 | 10 | 0 | 0:00 | 13 | 13 | 13 | 3182.2083 | 3182.7348 | 31827.3475 | 0 | 0 | 0
95 | 267940 | 491.163 | 1.065 | 2.5% | MCW | TCS - 01 | 13 | 490.098 | 490.3605 | 490.2292 | 491.021 |  | 245.5105 | 244.7187 | 244.7187 | 0 | 10 | 0 | 0:00 | 13 | 13 | 13 | 3181.3437 | 3181.776 | 31817.76 | 0 | 0 | 0
96 | 267950 | 490.993 | 1.065 | 2.5% | MCW | TCS - 01 | 13 | 489.928 | 490.1905 | 490.0593 | 490.803 |  | 245.4015 | 244.6578 | 244.6578 | 0 | 10 | 0 | 0:00 | 13 | 13 | 13 | 3180.5508 | 3180.9473 | 31809.4725 | 0 | 0 | 0
97 | 267960 | 490.823 | 1.065 | 2.5% | MCW | TCS - 01 | 13 | 489.758 | 490.0205 | 489.8892 | 490.527 |  | 245.2635 | 244.6257 | 244.6257 | 0 | 10 | 0 | 0:00 | 13 | 13 | 13 | 3180.1347 | 3180.3427 | 31803.4275 | 0 | 0 | 0
98 | 267970 | 490.653 | 1.065 | 2.5% | MCW | TCS - 01 | 13 | 489.588 | 489.8505 | 489.7192 | 490.279 |  | 245.1395 | 244.5797 | 244.5797 | 0 | 10 | 0 | 0:00 | 13 | 13 | 13 | 3179.5367 | 3179.8357 | 31798.3575 | 0 | 0 | 0
99 | 267980 | 490.483 | 1.065 | 2.5% | MCW | TCS - 01 | 13 | 489.418 | 489.6805 | 489.5493 | 490.059 |  | 245.0295 | 244.5198 | 244.5198 | 0 | 10 | 0 | 0:00 | 13 | 13 | 13 | 3178.7568 | 3179.1467 | 31791.4675 | 0 | 0 | 0
100 | 267990 | 490.313 | 1.065 | 2.5% | MCW | TCS - 01 | 13 | 489.248 | 489.5105 | 489.3792 | 489.842 |  | 244.921 | 244.4582 | 244.4582 | 0 | 10 | 0 | 0:00 | 13 | 13 | 13 | 3177.9572 | 3178.357 | 31783.57 | 0 | 0 | 0
101 | 268000 | 490.143 | 1.065 | 2.5% | MCW | TCS - 01 | 13 | 489.078 | 489.3405 | 489.2092 | 489.463 |  | 244.7315 | 244.4778 | 244.4778 | 0 | 10 | 0 | 0:00 | 13 | 13 | 13 | 3178.2108 | 3178.084 | 31780.84 | 0 | 0 | 0
102 | 268010 | 489.973 | 1.065 | 2.5% | MCW | TCS - 01 | 13 | 488.908 | 489.1705 | 489.0393 | 489.304 |  | 244.652 | 244.3873 | 244.3873 | 0 | 10 | 0 | 0:00 | 13 | 13 | 13 | 3177.0343 | 3177.6225 | 31776.225 | 0 | 0 | 0
103 | 268020 | 489.803 | 1.065 | 2.5% | MCW | TCS - 01 | 13 | 488.738 | 489.0005 | 488.8692 | 489.139 |  | 244.5695 | 244.2997 | 244.2997 | 0 | 10 | 0 | 0:00 | 13 | 13 | 13 | 3175.8967 | 3176.4655 | 31764.655 | 0 | 0 | 0
104 | 268030 | 489.633 | 1.065 | 2.5% | MCW | TCS - 01 | 13 | 488.568 | 488.8305 | 488.6993 | 489.014 |  | 244.507 | 244.1923 | 244.1923 | 0 | 10 | 0 | 0:00 | 13 | 13 | 13 | 3174.4992 | 3175.198 | 31751.98 | 0 | 0 | 0
105 | 268040 | 489.463 | 1.065 | 2.5% | MCW | TCS - 01 | 13 | 488.398 | 488.6605 | 488.5293 | 488.912 |  | 244.456 | 244.0733 | 244.0733 | 0 | 10 | 0 | 0:00 | 13 | 13 | 13 | 3172.9523 | 3173.7258 | 31737.2575 | 0 | 0 | 0
106 | 268050 | 489.296 | 1.065 | 2.5% | MCW | TCS - 01 | 13 | 488.231 | 488.4935 | 488.3623 | 488.768 |  | 244.384 | 243.9783 | 243.9783 | 0 | 10 | 0 | 0:00 | 13 | 13 | 13 | 3171.7173 | 3172.3348 | 31723.3475 | 0 | 0 | 0
107 | 268060 | 489.142 | 1.065 | 2.5% | MCW | TCS - 01 | 13 | 488.077 | 488.3395 | 488.2083 | 488.636 |  | 244.318 | 243.8903 | 243.8903 | 0 | 10 | 0 | 0:00 | 13 | 13 | 13 | 3170.5733 | 3171.1453 | 31711.4525 | 0 | 0 | 0
108 | 268070 | 489.002 | 1.065 | 2.5% | MCW | TCS - 01 | 13 | 487.937 | 488.1995 | 488.0683 | 488.32 |  | 244.16 | 243.9083 | 243.9083 | 0 | 10 | 0 | 0:00 | 13 | 13 | 13 | 3170.8073 | 3170.6903 | 31706.9025 | 0 | 0 | 0
109 | 268080 | 488.876 | 1.065 | 2.5% | MCW | TCS - 01 | 13 | 487.811 | 488.0735 | 487.9422 | 488.233 |  | 244.1165 | 243.8257 | 243.8257 | 0 | 10 | 0 | 0:00 | 13 | 13 | 13 | 3169.7347 | 3170.271 | 31702.71 | 0 | 0 | 0
110 | 268090 | 488.764 | 1.065 | 2.5% | MCW | TCS - 01 | 13 | 487.699 | 487.9615 | 487.8302 | 488.033 |  | 244.0165 | 243.8137 | 243.8137 | 0 | 10 | 0 | 0:00 | 13 | 13 | 13 | 3169.5788 | 3169.6567 | 31696.5675 | 0 | 0 | 0
111 | 268100 | 488.667 | 1.065 | 2.5% | MCW | TCS - 01 | 13 | 487.602 | 487.8645 | 487.7332 | 487.859 |  | 243.9295 | 243.8038 | 243.8038 | 0 | 10 | 0 | 0:00 | 13 | 13 | 13 | 3169.4488 | 3169.5138 | 31695.1375 | 0 | 0 | 0
112 | 268110 | 488.584 | 1.065 | 2.5% | MCW | TCS - 01 | 13 | 487.519 | 487.7815 | 487.6503 | 487.699 |  | 243.8495 | 243.8008 | 243.8008 | 0 | 10 | 0 | 0:00 | 13 | 13 | 13 | 3169.4098 | 3169.4293 | 31694.2925 | 0 | 0 | 0
113 | 268120 | 488.515 | 1.065 | 2.5% | MCW | TCS - 01 | 13 | 487.45 | 487.7125 | 487.5812 | 487.543 |  | 243.7715 | 243.8097 | 243.8097 | 0 | 10 | 0 | 0:00 | 13 | 13 | 13 | 3169.5267 | 3169.4682 | 31694.6825 | 0 | 0 | 0
114 | 268130 | 488.46 | 1.065 | 2.5% | MCW | TCS - 01 | 13 | 487.395 | 487.6575 | 487.5263 | 487.375 |  | 243.6875 | 243.8388 | 243.8388 | 0 | 10 | 0 | 0:00 | 13 | 13 | 13 | 3169.9037 | 3169.7152 | 31697.1525 | 0 | 0 | 0
115 | 268140 | 488.419 | 1.065 | 2.5% | MCW | TCS - 01 | 13 | 487.354 | 487.6165 | 487.4852 | 487.202 |  | 243.601 | 243.8842 | 243.8842 | 0 | 10 | 0 | 0:00 | 13 | 13 | 13 | 3170.4952 | 3170.1995 | 31701.995 | 0 | 0 | 0
116 | 268150 | 488.392 | 1.065 | 2.5% | MCW | TCS - 01 | 13 | 487.327 | 487.5895 | 487.4583 | 487.012 |  | 243.506 | 243.9523 | 243.9523 | 0 | 10 | 0 | 0:00 | 13 | 13 | 13 | 3171.3793 | 3170.9372 | 31709.3725 | 0 | 0 | 0
117 | 268160 | 488.38 | 1.065 | 2.5% | MCW | TCS - 01 | 13 | 487.315 | 487.5775 | 487.4462 | 486.902 |  | 243.451 | 243.9952 | 243.9952 | 0 | 10 | 0 | 0:00 | 13 | 13 | 13 | 3171.9382 | 3171.6588 | 31716.5875 | 0 | 0 | 0
118 | 268170 | 488.379 | 1.065 | 2.5% | MCW | TCS - 01 | 13 | 487.314 | 487.5765 | 487.4452 | 486.842 |  | 243.421 | 244.0242 | 244.0242 | 0 | 10 | 0 | 0:00 | 13 | 13 | 13 | 3172.3153 | 3172.1267 | 31721.2675 | 0 | 0 | 0
119 | 268180 | 488.379 | 1.065 | 2.5% | MCW | TCS - 01 | 13 | 487.314 | 487.5765 | 487.4452 | 486.779 |  | 243.3895 | 244.0557 | 244.0557 | 0 | 10 | 0 | 0:00 | 13 | 13 | 13 | 3172.7247 | 3172.52 | 31725.2 | 0 | 0 | 0
120 | 268190 | 488.379 | 1.065 | 2.5% | MCW | TCS - 01 | 13 | 487.314 | 487.5765 | 487.4452 | 486.626 |  | 243.313 | 244.1322 | 244.1322 | 0 | 10 | 0 | 0:00 | 13 | 13 | 13 | 3173.7193 | 3173.222 | 31732.22 | 0 | 0 | 0
121 | 268200 | 488.379 | 1.065 | 2.5% | MCW | TCS - 01 | 13 | 487.314 | 487.5765 | 487.4452 | 486.65 |  | 243.325 | 244.1202 | 244.1202 | 0 | 10 | 0 | 0:00 | 13 | 13 | 13 | 3173.5633 | 3173.6413 | 31736.4125 | 0 | 0 | 0
122 | 268210 | 488.379 | 1.065 | 2.5% | MCW | TCS - 01 | 13 | 487.314 | 487.5765 | 487.4452 | 486.568 |  | 243.284 | 244.1612 | 244.1612 | 0 | 10 | 0 | 0:00 | 13 | 13 | 13 | 3174.0963 | 3173.8297 | 31738.2975 | 0 | 0 | 0
123 | 268220 | 488.379 | 1.065 | 2.5% | MCW | TCS - 01 | 13 | 487.314 | 487.5765 | 487.4452 | 486.346 |  | 243.173 | 244.2722 | 244.2722 | 0 | 10 | 0 | 0:00 | 13 | 13 | 13 | 3175.5392 | 3174.8178 | 31748.1775 | 0 | 0 | 0
124 | 268230 | 488.379 | 1.065 | 2.5% | MCW | TCS - 01 | 13 | 487.314 | 487.5765 | 487.4452 | 486.314 |  | 243.157 | 244.2883 | 244.2883 | 0 | 10 | 0 | 0:00 | 13 | 13 | 13 | 3175.7472 | 3175.6433 | 31756.4325 | 0 | 0 | 0
125 | 268240 | 488.379 | 1.065 | 2.5% | MCW | TCS - 01 | 13 | 487.314 | 487.5765 | 487.4452 | 486.319 |  | 243.1595 | 244.2858 | 244.2858 | 0 | 10 | 0 | 0:00 | 13 | 13 | 13 | 3175.7148 | 3175.731 | 31757.31 | 0 | 0 | 0
126 | 268250 | 488.379 | 1.065 | 2.5% | MCW | TCS - 01 | 13 | 487.314 | 487.5765 | 487.4452 | 486.327 |  | 243.1635 | 244.2817 | 244.2817 | 0 | 10 | 0 | 0:00 | 13 | 13 | 13 | 3175.6627 | 3175.6888 | 31756.8875 | 0 | 0 | 0
127 | 268260 | 488.379 | 1.065 | 2.5% | MCW | TCS - 01 | 13 | 487.314 | 487.5765 | 487.4452 | 486.331 |  | 243.1655 | 244.2798 | 244.2798 | 0 | 10 | 0 | 0:00 | 13 | 13 | 13 | 3175.6368 | 3175.6498 | 31756.4975 | 0 | 0 | 0
128 | 268270 | 488.379 | 1.065 | 2.5% | MCW | TCS - 01 | 13 | 487.314 | 487.5765 | 487.4452 | 486.495 |  | 243.2475 | 244.1977 | 244.1977 | 0 | 10 | 0 | 0:00 | 13 | 13 | 13 | 3174.5707 | 3175.1038 | 31751.0375 | 0 | 0 | 0
129 | 268280 | 488.379 | 1.065 | 2.5% | MCW | TCS - 01 | 13 | 487.314 | 487.5765 | 487.4452 | 486.427 |  | 243.2135 | 244.2318 | 244.2318 | 0 | 10 | 0 | 0:00 | 13 | 13 | 13 | 3175.0127 | 3174.7917 | 31747.9175 | 0 | 0 | 0
130 | 268290 | 488.379 | 1.065 | 2.5% | MCW | TCS - 01 | 13 | 487.314 | 487.5765 | 487.4452 | 486.567 |  | 243.2835 | 244.1617 | 244.1617 | 0 | 10 | 0 | 0:00 | 13 | 13 | 13 | 3174.1028 | 3174.5577 | 31745.5775 | 0 | 0 | 0
131 | 268300 | 488.379 | 1.065 | 2.5% | MCW | TCS - 01 | 13 | 487.314 | 487.5765 | 487.4452 | 486.688 |  | 243.344 | 244.1012 | 244.1012 | 0 | 10 | 0 | 0:00 | 13 | 13 | 13 | 3173.3162 | 3173.7095 | 31737.095 | 0 | 0 | 0
132 | 268310 | 488.379 | 1.065 | 2.5% | MCW | TCS - 01 | 13 | 487.314 | 487.5765 | 487.4452 | 485.594 |  | 242.797 | 244.6482 | 244.6482 | 0 | 10 | 0 | 0:00 | 13 | 13 | 13 | 3180.4272 | 3176.8717 | 31768.7175 | 0 | 0 | 0
133 | 268320 | 488.379 | 1.065 | 2.5% | MCW | TCS - 01 | 13 | 487.314 | 487.5765 | 487.4452 | 485.822 |  | 242.911 | 244.5342 | 244.5342 | 0 | 10 | 0 | 0:00 | 13 | 13 | 13 | 3178.9452 | 3179.6862 | 31796.8625 | 0 | 0 | 0
134 | 268330 | 488.379 | 1.065 | 2.5% | MCW | TCS - 01 | 13 | 487.314 | 487.5765 | 487.4452 | 479.182 |  | 239.591 | 247.8543 | 247.8543 | 0 | 10 | 0 | 0:00 | 13 | 13 | 13 | 3222.1053 | 3200.5252 | 32005.2525 | 0 | 0 | 0
135 | 268340 | 488.379 | 1.065 | 2.5% | MCW | TCS - 01 | 13 | 487.314 | 487.5765 | 487.4452 | 486.191 |  | 243.0955 | 244.3498 | 244.3498 | 0 | 10 | 0 | 0:00 | 13 | 13 | 13 | 3176.5467 | 3199.326 | 31993.26 | 0 | 0 | 0
136 | 268350 | 488.378 | 1.065 | 2.5% | MCW | TCS - 01 | 13 | 487.313 | 487.5755 | 487.4443 | 483.522 |  | 241.761 | 245.6833 | 245.6833 | 0 | 10 | 0 | 0:00 | 13 | 13 | 13 | 3193.8823 | 3185.2145 | 31852.145 | 0 | 0 | 0
137 | 268360 | 488.371 | 1.065 | 2.5% | MCW | TCS - 01 | 13 | 487.306 | 487.5685 | 487.4372 | 483.927 |  | 241.9635 | 245.4737 | 245.4737 | 0 | 10 | 0 | 0:00 | 13 | 13 | 13 | 3191.1587 | 3192.5205 | 31925.205 | 0 | 0 | 0
138 | 268370 | 488.357 | 1.065 | 2.5% | MCW | TCS - 01 | 13 | 487.292 | 487.5545 | 487.4233 | 484.059 |  | 242.0295 | 245.3938 | 245.3938 | 0 | 10 | 0 | 0:00 | 13 | 13 | 13 | 3190.1188 | 3190.6388 | 31906.3875 | 0 | 0 | 0
139 | 268380 | 488.335 | 1.065 | 2.5% | MCW | TCS - 01 | 13 | 487.27 | 487.5325 | 487.4013 | 484.091 |  | 242.0455 | 245.3558 | 245.3558 | 0 | 10 | 0 | 0:00 | 13 | 13 | 13 | 3189.6247 | 3189.8718 | 31898.7175 | 0 | 0 | 0
140 | 268390 | 488.306 | 1.065 | 2.5% | MCW | TCS - 01 | 13 | 487.241 | 487.5035 | 487.3723 | 486.767 |  | 243.3835 | 243.9888 | 243.9888 | 0 | 10 | 0 | 0:00 | 13 | 13 | 13 | 3171.8538 | 3180.7393 | 31807.3925 | 0 | 0 | 0
141 | 268400 | 488.269 | 1.065 | 2.5% | MCW | TCS - 01 | 13 | 487.204 | 487.4665 | 487.3352 | 486.785 |  | 243.3925 | 243.9427 | 243.9427 | 0 | 10 | 0 | 0:00 | 13 | 13 | 13 | 3171.2557 | 3171.5548 | 31715.5475 | 0 | 0 | 0
142 | 268410 | 488.225 | 1.065 | 2.5% | MCW | TCS - 01 | 13 | 487.16 | 487.4225 | 487.2912 | 486.642 |  | 243.321 | 243.9702 | 243.9702 | 0 | 10 | 0 | 0:00 | 13 | 13 | 13 | 3171.6132 | 3171.4345 | 31714.345 | 0 | 0 | 0
143 | 268420 | 488.174 | 1.065 | 2.5% | MCW | TCS - 01 | 13 | 487.109 | 487.3715 | 487.2402 | 486.5 |  | 243.25 | 243.9902 | 243.9902 | 0 | 10 | 0 | 0:00 | 13 | 13 | 13 | 3171.8732 | 3171.7432 | 31717.4325 | 0 | 0 | 0
144 | 268430 | 488.115 | 1.065 | 2.5% | MCW | TCS - 01 | 13 | 487.05 | 487.3125 | 487.1812 | 486.378 |  | 243.189 | 243.9922 | 243.9922 | 0 | 10 | 0 | 0:00 | 13 | 13 | 13 | 3171.8992 | 3171.8862 | 31718.8625 | 0 | 0 | 0
145 | 268440 | 488.049 | 1.065 | 2.5% | MCW | TCS - 01 | 13 | 486.984 | 487.2465 | 487.1152 | 486.028 |  | 243.014 | 244.1012 | 244.1012 | 0 | 10 | 0 | 0:00 | 13 | 13 | 13 | 3173.3162 | 3172.6077 | 31726.0775 | 0 | 0 | 0
146 | 268450 | 487.975 | 1.065 | 2.5% | MCW | TCS - 01 | 13 | 486.91 | 487.1725 | 487.0412 | 485.814 |  | 242.907 | 244.1343 | 244.1343 | 0 | 10 | 0 | 0:00 | 13 | 13 | 13 | 3173.7452 | 3173.5307 | 31735.3075 | 0 | 0 | 0
147 | 268460 | 487.894 | 1.065 | 2.5% | MCW | TCS - 01 | 13 | 486.829 | 487.0915 | 486.9602 | 485.508 |  | 242.754 | 244.2062 | 244.2062 | 0 | 10 | 0 | 0:00 | 13 | 13 | 13 | 3174.6812 | 3174.2132 | 31742.1325 | 0 | 0 | 0
148 | 268470 | 487.809 | 1.065 | 2.5% | MCW | TCS - 01 | 13 | 486.744 | 487.0065 | 486.8753 | 485.498 |  | 242.749 | 244.1263 | 244.1263 | 0 | 10 | 0 | 0:00 | 13 | 13 | 13 | 3173.6413 | 3174.1613 | 31741.6125 | 0 | 0 | 0
149 | 268480 | 487.724 | 1.065 | 2.5% | MCW | TCS - 01 | 13 | 486.659 | 486.9215 | 486.7903 | 485.828 |  | 242.914 | 243.8763 | 243.8763 | 0 | 10 | 0 | 0:00 | 13 | 13 | 13 | 3170.3913 | 3172.0163 | 31720.1625 | 0 | 0 | 0
150 | 268490 | 487.639 | 1.065 | 2.5% | MCW | TCS - 01 | 13 | 486.574 | 486.8365 | 486.7052 | 485.612 |  | 242.806 | 243.8992 | 243.8992 | 0 | 10 | 0 | 0:00 | 13 | 13 | 13 | 3170.6903 | 3170.5408 | 31705.4075 | 0 | 0 | 0
151 | 268500 | 487.554 | 1.065 | 2.5% | MCW | TCS - 01 | 13 | 486.489 | 486.7515 | 486.6202 | 485.692 |  | 242.846 | 243.7742 | 243.7742 | 0 | 10 | 0 | 0:00 | 13 | 13 | 13 | 3169.0652 | 3169.8777 | 31698.7775 | 0 | 0 | 0
152 | 268510 | 487.469 | 1.065 | 2.5% | MCW | TCS - 01 | 13 | 486.404 | 486.6665 | 486.5353 | 485.44 |  | 242.72 | 243.8153 | 243.8153 | 0 | 10 | 0 | 0:00 | 13 | 13 | 13 | 3169.5983 | 3169.3317 | 31693.3175 | 0 | 0 | 0
153 | 268520 | 487.384 | 1.065 | 2.5% | MCW | TCS - 01 | 13 | 486.319 | 486.5815 | 486.4502 | 485.223 |  | 242.6115 | 243.8388 | 243.8388 | 0 | 10 | 0 | 0:00 | 13 | 13 | 13 | 3169.9037 | 3169.751 | 31697.51 | 0 | 0 | 0
154 | 268530 | 487.299 | 1.065 | 2.5% | MCW | TCS - 01 | 13 | 486.234 | 486.4965 | 486.3652 | 485.429 |  | 242.7145 | 243.6507 | 243.6507 | 0 | 10 | 0 | 0:00 | 13 | 13 | 13 | 3167.4597 | 3168.6817 | 31686.8175 | 0 | 0 | 0
155 | 268540 | 487.214 | 1.065 | 2.5% | MCW | TCS - 01 | 13 | 486.149 | 486.4115 | 486.2803 | 485.255 |  | 242.6275 | 243.6528 | 243.6528 | 0 | 10 | 0 | 0:00 | 13 | 13 | 13 | 3167.4858 | 3167.4727 | 31674.7275 | 0 | 0 | 0
156 | 268550 | 487.129 | 1.065 | 2.5% | MCW | TCS - 01 | 13 | 486.064 | 486.3265 | 486.1952 | 485.281 |  | 242.6405 | 243.5547 | 243.5547 | 0 | 10 | 0 | 0:00 | 13 | 13 | 13 | 3166.2117 | 3166.8488 | 31668.4875 | 0 | 0 | 0
157 | 268560 | 487.044 | 1.065 | 2.5% | MCW | TCS - 01 | 13 | 485.979 | 486.2415 | 486.1102 | 485.679 |  | 242.8395 | 243.2707 | 243.2707 | 0 | 10 | 0 | 0:00 | 13 | 13 | 13 | 3162.5197 | 3164.3657 | 31643.6575 | 0 | 0 | 0
158 | 268570 | 486.959 | 1.065 | 2.5% | MCW | TCS - 01 | 13 | 485.894 | 486.1565 | 486.0253 | 485.701 |  | 242.8505 | 243.1748 | 243.1748 | 0 | 10 | 0 | 0:00 | 13 | 13 | 13 | 3161.2718 | 3161.8958 | 31618.9575 | 0 | 0 | 0
159 | 268580 | 486.874 | 1.065 | 2.5% | MCW | TCS - 01 | 13 | 485.809 | 486.0715 | 485.9402 | 485.684 |  | 242.842 | 243.0983 | 243.0983 | 0 | 10 | 0 | 0:00 | 13 | 13 | 13 | 3160.2773 | 3160.7745 | 31607.745 | 0 | 0 | 0
160 | 268590 | 486.792 | 1.065 | 2.5% | MCW | TCS - 01 | 13 | 485.727 | 485.9895 | 485.8582 | 485.637 |  | 242.8185 | 243.0397 | 243.0397 | 0 | 10 | 0 | 0:00 | 13 | 13 | 13 | 3159.5167 | 3159.897 | 31598.97 | 0 | 0 | 0
161 | 268600 | 486.723 | 1.065 | 2.5% | MCW | TCS - 01 | 13 | 485.658 | 485.9205 | 485.7893 | 485.632 |  | 242.816 | 242.9733 | 242.9733 | 0 | 10 | 0 | 0:00 | 13 | 13 | 13 | 3158.6523 | 3159.0845 | 31590.845 | 0 | 0 | 0
162 | 268610 | 486.668 | 1.065 | 2.5% | MCW | TCS - 01 | 13 | 485.603 | 485.8655 | 485.7342 | 485.602 |  | 242.801 | 242.9332 | 242.9332 | 0 | 10 | 0 | 0:00 | 13 | 13 | 13 | 3158.1322 | 3158.3922 | 31583.9225 | 0 | 0 | 0
163 | 268620 | 486.628 | 1.065 | 2.5% | MCW | TCS - 01 | 13 | 485.563 | 485.8255 | 485.6943 | 485.652 |  | 242.826 | 242.8683 | 242.8683 | 0 | 10 | 0 | 0:00 | 13 | 13 | 13 | 3157.2873 | 3157.7097 | 31577.0975 | 0 | 0 | 0
164 | 268630 | 486.602 | 1.065 | 2.5% | MCW | TCS - 01 | 13 | 485.537 | 485.7995 | 485.6682 | 485.735 |  | 242.8675 | 242.8007 | 242.8007 | 0 | 10 | 0 | 0:00 | 13 | 13 | 13 | 3156.4097 | 3156.8485 | 31568.485 | 0 | 0 | 0
165 | 268640 | 486.591 | 1.065 | 2.5% | MCW | TCS - 01 | 13 | 485.526 | 485.7885 | 485.6572 | 485.716 |  | 242.858 | 242.7992 | 242.7992 | 0 | 10 | 0 | 0:00 | 13 | 13 | 13 | 3156.3902 | 3156.4 | 31564 | 0 | 0 | 0
166 | 268650 | 486.595 | 1.065 | 2.5% | MCW | TCS - 01 | 13 | 485.53 | 485.7925 | 485.6612 | 485.806 |  | 242.903 | 242.7583 | 242.7583 | 0 | 10 | 0 | 0:00 | 13 | 13 | 13 | 3155.8573 | 3156.1237 | 31561.2375 | 0 | 0 | 0
167 | 268660 | 486.613 | 1.065 | 2.5% | MCW | TCS - 01 | 13 | 485.548 | 485.8105 | 485.6793 | 485.903 |  | 242.9515 | 242.7278 | 242.7278 | 0 | 10 | 0 | 0:00 | 13 | 13 | 13 | 3155.4608 | 3155.659 | 31556.59 | 0 | 0 | 0
168 | 268670 | 486.645 | 1.065 | 2.5% | MCW | TCS - 01 | 13 | 485.58 | 485.8425 | 485.7112 | 485.981 |  | 242.9905 | 242.7207 | 242.7207 | 0 | 10 | 0 | 0:00 | 13 | 13 | 13 | 3155.3697 | 3155.4153 | 31554.1525 | 0 | 0 | 0
169 | 268680 | 486.692 | 1.065 | 2.5% | MCW | TCS - 01 | 13 | 485.627 | 485.8895 | 485.7582 | 486.215 |  | 243.1075 | 242.6507 | 242.6507 | 0 | 10 | 0 | 0:00 | 13 | 13 | 13 | 3154.4597 | 3154.9147 | 31549.1475 | 0 | 0 | 0
170 | 268690 | 486.751 | 1.065 | 2.5% | MCW | TCS - 01 | 13 | 485.686 | 485.9485 | 485.8172 | 486.327 |  | 243.1635 | 242.6537 | 242.6537 | 0 | 10 | 0 | 0:00 | 13 | 13 | 13 | 3154.4987 | 3154.4792 | 31544.7925 | 0 | 0 | 0
171 | 268700 | 486.811 | 1.065 | 2.5% | MCW | TCS - 01 | 13 | 485.746 | 486.0085 | 485.8773 | 486.432 |  | 243.216 | 242.6613 | 242.6613 | 0 | 10 | 0 | 0:00 | 13 | 13 | 13 | 3154.5963 | 3154.5475 | 31545.475 | 0 | 0 | 0
172 | 268710 | 486.871 | 1.065 | 2.5% | MCW | TCS - 01 | 13 | 485.806 | 486.0685 | 485.9372 | 486.528 |  | 243.264 | 242.6732 | 242.6732 | 0 | 10 | 0 | 0:00 | 13 | 13 | 13 | 3154.7522 | 3154.6743 | 31546.7425 | 0 | 0 | 0
173 | 268720 | 486.931 | 1.065 | 2.5% | MCW | TCS - 01 | 13 | 485.866 | 486.1285 | 485.9973 | 486.58 |  | 243.29 | 242.7073 | 242.7073 | 0 | 10 | 0 | 0:00 | 13 | 13 | 13 | 3155.1943 | 3154.9733 | 31549.7325 | 0 | 0 | 0
174 | 268730 | 486.991 | 1.065 | 2.5% | MCW | TCS - 01 | 13 | 485.926 | 486.1885 | 486.0572 | 486.62 |  | 243.31 | 242.7472 | 242.7472 | 0 | 10 | 0 | 0:00 | 13 | 13 | 13 | 3155.7142 | 3155.4542 | 31554.5425 | 0 | 0 | 0
175 | 268740 | 487.051 | 1.065 | 2.5% | MCW | TCS - 01 | 13 | 485.986 | 486.2485 | 486.1173 | 486.55 |  | 243.275 | 242.8423 | 242.8423 | 0 | 10 | 0 | 0:00 | 13 | 13 | 13 | 3156.9493 | 3156.3317 | 31563.3175 | 0 | 0 | 0
176 | 268750 | 487.111 | 1.065 | 2.5% | MCW | TCS - 01 | 13 | 486.046 | 486.3085 | 486.1772 | 486.579 |  | 243.2895 | 242.8877 | 242.8877 | 0 | 10 | 0 | 0:00 | 13 | 13 | 13 | 3157.5407 | 3157.245 | 31572.45 | 0 | 0 | 0
177 | 268760 | 487.171 | 1.065 | 2.5% | MCW | TCS - 01 | 13 | 486.106 | 486.3685 | 486.2373 | 486.76 |  | 243.38 | 242.8573 | 242.8573 | 0 | 10 | 0 | 0:00 | 13 | 13 | 13 | 3157.1443 | 3157.3425 | 31573.425 | 0 | 0 | 0
178 | 268770 | 487.231 | 1.065 | 2.5% | MCW | TCS - 01 | 13 | 486.166 | 486.4285 | 486.2972 | 486.744 |  | 243.372 | 242.9252 | 242.9252 | 0 | 10 | 0 | 0:00 | 13 | 13 | 13 | 3158.0282 | 3157.5863 | 31575.8625 | 0 | 0 | 0
179 | 268780 | 487.291 | 1.065 | 2.5% | MCW | TCS - 01 | 13 | 486.226 | 486.4885 | 486.3573 | 486.868 |  | 243.434 | 242.9233 | 242.9233 | 0 | 10 | 0 | 0:00 | 13 | 13 | 13 | 3158.0023 | 3158.0153 | 31580.1525 | 0 | 0 | 0
180 | 268790 | 487.351 | 1.065 | 2.5% | MCW | TCS - 01 | 13 | 486.286 | 486.5485 | 486.4172 | 486.996 |  | 243.498 | 242.9192 | 242.9192 | 0 | 10 | 0 | 0:00 | 13 | 13 | 13 | 3157.9502 | 3157.9763 | 31579.7625 | 0 | 0 | 0
181 | 268800 | 487.411 | 1.065 | 2.5% | MCW | TCS - 01 | 13 | 486.346 | 486.6085 | 486.4773 | 486.932 |  | 243.466 | 243.0113 | 243.0113 | 0 | 10 | 0 | 0:00 | 13 | 13 | 13 | 3159.1463 | 3158.5483 | 31585.4825 | 0 | 0 | 0
182 | 268810 | 487.471 | 1.065 | 2.5% | MCW | TCS - 01 | 13 | 486.406 | 486.6685 | 486.5372 | 486.957 |  | 243.4785 | 243.0587 | 243.0587 | 0 | 10 | 0 | 0:00 | 13 | 13 | 13 | 3159.7637 | 3159.455 | 31594.55 | 0 | 0 | 0
183 | 268820 | 487.531 | 1.065 | 2.5% | MCW | TCS - 01 | 13 | 486.466 | 486.7285 | 486.5973 | 487.106 |  | 243.553 | 243.0443 | 243.0443 | 0 | 10 | 0 | 0:00 | 13 | 13 | 13 | 3159.5753 | 3159.6695 | 31596.695 | 0 | 0 | 0
184 | 268830 | 487.591 | 1.065 | 2.5% | MCW | TCS - 01 | 13 | 486.526 | 486.7885 | 486.6572 | 487.332 |  | 243.666 | 242.9912 | 242.9912 | 0 | 10 | 0 | 0:00 | 13 | 13 | 13 | 3158.8862 | 3159.2307 | 31592.3075 | 0 | 0 | 0
185 | 268840 | 487.651 | 1.065 | 2.5% | MCW | TCS - 01 | 13 | 486.586 | 486.8485 | 486.7173 | 487.375 |  | 243.6875 | 243.0298 | 243.0298 | 0 | 10 | 0 | 0:00 | 13 | 13 | 13 | 3159.3868 | 3159.1365 | 31591.365 | 0 | 0 | 0
186 | 268850 | 487.711 | 1.065 | 2.5% | MCW | TCS - 01 | 13 | 486.646 | 486.9085 | 486.7772 | 487.425 |  | 243.7125 | 243.0647 | 243.0647 | 0 | 10 | 0 | 0:00 | 13 | 13 | 13 | 3159.8417 | 3159.6143 | 31596.1425 | 0 | 0 | 0
187 | 268860 | 487.771 | 1.065 | 2.5% | MCW | TCS - 01 | 13 | 486.706 | 486.9685 | 486.8373 | 487.34 |  | 243.67 | 243.1673 | 243.1673 | 0 | 10 | 0 | 0:00 | 13 | 13 | 13 | 3161.1743 | 3160.508 | 31605.08 | 0 | 0 | 0
188 | 268870 | 487.831 | 1.065 | 2.5% | MCW | TCS - 01 | 13 | 486.766 | 487.0285 | 486.8972 | 487.374 |  | 243.687 | 243.2103 | 243.2103 | 0 | 10 | 0 | 0:00 | 13 | 13 | 13 | 3161.7333 | 3161.4538 | 31614.5375 | 0 | 0 | 0
189 | 268880 | 487.891 | 1.065 | 2.5% | MCW | TCS - 01 | 13 | 486.826 | 487.0885 | 486.9573 | 487.411 |  | 243.7055 | 243.2518 | 243.2518 | 0 | 10 | 0 | 0:00 | 13 | 13 | 13 | 3162.2728 | 3162.003 | 31620.03 | 0 | 0 | 0
190 | 268890 | 487.951 | 1.065 | 2.5% | MCW | TCS - 01 | 13 | 486.886 | 487.1485 | 487.0172 | 487.474 |  | 243.737 | 243.2802 | 243.2802 | 0 | 10 | 0 | 0:00 | 13 | 13 | 13 | 3162.6433 | 3162.458 | 31624.58 | 0 | 0 | 0
191 | 268900 | 488.011 | 1.065 | 2.5% | MCW | TCS - 01 | 13 | 486.946 | 487.2085 | 487.0773 | 487.426 |  | 243.713 | 243.3643 | 243.3643 | 0 | 10 | 0 | 0:00 | 13 | 13 | 13 | 3163.7353 | 3163.1893 | 31631.8925 | 0 | 0 | 0
192 | 268910 | 488.071 | 1.065 | 2.5% | MCW | TCS - 01 | 13 | 487.006 | 487.2685 | 487.1372 | 487.437 |  | 243.7185 | 243.4187 | 243.4187 | 0 | 10 | 0 | 0:00 | 13 | 13 | 13 | 3164.4437 | 3164.0895 | 31640.895 | 0 | 0 | 0
193 | 268920 | 488.131 | 1.065 | 2.5% | MCW | TCS - 01 | 13 | 487.066 | 487.3285 | 487.1972 | 487.398 |  | 243.699 | 243.4982 | 243.4982 | 0 | 10 | 0 | 0:00 | 13 | 13 | 13 | 3165.4772 | 3164.9605 | 31649.605 | 0 | 0 | 0
194 | 268930 | 488.191 | 1.065 | 2.5% | MCW | TCS - 01 | 13 | 487.126 | 487.3885 | 487.2572 | 487.443 |  | 243.7215 | 243.5358 | 243.5358 | 0 | 10 | 0 | 0:00 | 13 | 13 | 13 | 3165.9648 | 3165.721 | 31657.21 | 0 | 0 | 0
195 | 268940 | 488.251 | 1.065 | 2.5% | MCW | TCS - 01 | 13 | 487.186 | 487.4485 | 487.3172 | 487.567 |  | 243.7835 | 243.5337 | 243.5337 | 0 | 10 | 0 | 0:00 | 13 | 13 | 13 | 3165.9387 | 3165.9517 | 31659.5175 | 0 | 0 | 0
196 | 268950 | 488.311 | 1.065 | 2.5% | MCW | TCS - 01 | 13 | 487.246 | 487.5085 | 487.3773 | 487.67 |  | 243.835 | 243.5423 | 243.5423 | 0 | 10 | 0 | 0:00 | 13 | 13 | 13 | 3166.0493 | 3165.994 | 31659.94 | 0 | 0 | 0
197 | 268960 | 488.371 | 1.065 | 2.5% | MCW | TCS - 01 | 13 | 487.306 | 487.5685 | 487.4372 | 487.778 |  | 243.889 | 243.5482 | 243.5482 | 0 | 10 | 0 | 0:00 | 13 | 13 | 13 | 3166.1272 | 3166.0882 | 31660.8825 | 0 | 0 | 0
198 | 268970 | 488.431 | 1.065 | 2.5% | MCW | TCS - 01 | 13 | 487.366 | 487.6285 | 487.4973 | 487.916 |  | 243.958 | 243.5393 | 243.5393 | 0 | 10 | 0 | 0:00 | 13 | 13 | 13 | 3166.0103 | 3166.0687 | 31660.6875 | 0 | 0 | 0
199 | 268980 | 488.501 | 1.065 | 2.5% | MCW | TCS - 01 | 13 | 487.436 | 487.6985 | 487.5672 | 487.984 |  | 243.992 | 243.5752 | 243.5752 | 0 | 10 | 0 | 0:00 | 13 | 13 | 13 | 3166.4782 | 3166.2442 | 31662.4425 | 0 | 0 | 0
200 | 268990 | 488.587 | 1.065 | 2.5% | MCW | TCS - 01 | 13 | 487.522 | 487.7845 | 487.6532 | 488.067 |  | 244.0335 | 243.6197 | 243.6197 | 0 | 10 | 0 | 0:00 | 13 | 13 | 13 | 3167.0567 | 3166.7675 | 31667.675 | 0 | 0 | 0
201 | 269000 | 488.688 | 1.065 | 2.5% | MCW | TCS - 01 | 13 | 487.623 | 487.8855 | 487.7542 | 488.198 |  | 244.099 | 243.6552 | 243.6552 | 0 | 10 | 0 | 0:00 | 13 | 13 | 13 | 3167.5182 | 3167.2875 | 31672.875 | 0 | 0 | 0
202 | 269010 |  | 1.065 | 2.5% | MCW | TCS - 01 | 13 | -1.065 | -0.8025 | -0.93375 |  |  | 0 | -0.93375 | 0 | -0.93375 | 10 | 0 | 0:00 | 13 | 13 | 13 | 0 | 1583.7591 | 15837.5912 | 12.1387 | 6.0694 | 60.6938
203 | 269020 |  | 1.065 | 2.5% | MCW | TCS - 01 | 13 | -1.065 | -0.8025 | -0.93375 |  |  | 0 | -0.93375 | 0 | -0.93375 | 10 | 0 | 0:00 | 13 | 13 | 13 | 0 | 0 | 0 | 12.1387 | 12.1387 | 121.3875
204 | 269030 |  | 1.065 | 2.5% | MCW | TCS - 01 | 13 | -1.065 | -0.8025 | -0.93375 |  |  | 0 | -0.93375 | 0 | -0.93375 | 10 | 0 | 0:00 | 13 | 13 | 13 | 0 | 0 | 0 | 12.1387 | 12.1387 | 121.3875
205 | 269040 |  | 1.065 | 2.5% | MCW | TCS - 01 | 13 | -1.065 | -0.8025 | -0.93375 |  |  | 0 | -0.93375 | 0 | -0.93375 | 10 | 0 | 0:00 | 13 | 13 | 13 | 0 | 0 | 0 | 12.1387 | 12.1387 | 121.3875
206 | 269050 |  | 1.065 | 2.5% | MCW | TCS - 01 | 13 | -1.065 | -0.8025 | -0.93375 |  |  | 0 | -0.93375 | 0 | -0.93375 | 10 | 0 | 0:00 | 13 | 13 | 13 | 0 | 0 | 0 | 12.1387 | 12.1387 | 121.3875
207 | 269060 |  | 1.065 | 2.5% | MCW | TCS - 01 | 13 | -1.065 | -0.8025 | -0.93375 |  |  | 0 | -0.93375 | 0 | -0.93375 | 10 | 0 | 0:00 | 13 | 13 | 13 | 0 | 0 | 0 | 12.1387 | 12.1387 | 121.3875
208 | 269070 |  | 1.065 | 2.5% | MCW | TCS - 01 | 13 | -1.065 | -0.8025 | -0.93375 |  |  | 0 | -0.93375 | 0 | -0.93375 | 10 | 0 | 0:00 | 13 | 13 | 13 | 0 | 0 | 0 | 12.1387 | 12.1387 | 121.3875
209 | 269080 |  | 1.065 | 2.5% | MCW | TCS - 01 | 13 | -1.065 | -0.8025 | -0.93375 |  |  | 0 | -0.93375 | 0 | -0.93375 | 10 | 0 | 0:00 | 13 | 13 | 13 | 0 | 0 | 0 | 12.1387 | 12.1387 | 121.3875
210 | 269090 |  | 1.065 | 2.5% | MCW | TCS - 01 | 13 | -1.065 | -0.8025 | -0.93375 |  |  | 0 | -0.93375 | 0 | -0.93375 | 10 | 0 | 0:00 | 13 | 13 | 13 | 0 | 0 | 0 | 12.1387 | 12.1387 | 121.3875
211 | 269100 |  | 1.065 | 2.5% | MCW | TCS - 01 | 13 | -1.065 | -0.8025 | -0.93375 |  |  | 0 | -0.93375 | 0 | -0.93375 | 10 | 0 | 0:00 | 13 | 13 | 13 | 0 | 0 | 0 | 12.1387 | 12.1387 | 121.3875
212 | 269110 |  | 1.065 | 2.5% | MCW | TCS - 01 | 13 | -1.065 | -0.8025 | -0.93375 |  |  | 0 | -0.93375 | 0 | -0.93375 | 10 | 0 | 0:00 | 13 | 13 | 13 | 0 | 0 | 0 | 12.1387 | 12.1387 | 121.3875
213 | 269120 |  | 1.065 | 2.5% | MCW | TCS - 01 | 13 | -1.065 | -0.8025 | -0.93375 |  |  | 0 | -0.93375 | 0 | -0.93375 | 10 | 0 | 0:00 | 13 | 13 | 13 | 0 | 0 | 0 | 12.1387 | 12.1387 | 121.3875
214 | 269130 |  | 1.065 | 2.5% | MCW | TCS - 01 | 13 | -1.065 | -0.8025 | -0.93375 |  |  | 0 | -0.93375 | 0 | -0.93375 | 10 | 0 | 0:00 | 13 | 13 | 13 | 0 | 0 | 0 | 12.1387 | 12.1387 | 121.3875
215 | 269140 |  | 1.065 | 2.5% | MCW | TCS - 01 | 13 | -1.065 | -0.8025 | -0.93375 |  |  | 0 | -0.93375 | 0 | -0.93375 | 10 | 0 | 0:00 | 13 | 13 | 13 | 0 | 0 | 0 | 12.1387 | 12.1387 | 121.3875
216 | 269150 |  | 1.065 | 2.5% | MCW | TCS - 01 | 13 | -1.065 | -0.8025 | -0.93375 |  |  | 0 | -0.93375 | 0 | -0.93375 | 10 | 0 | 0:00 | 13 | 13 | 13 | 0 | 0 | 0 | 12.1387 | 12.1387 | 121.3875
217 | 269160 |  | 1.065 | 2.5% | MCW | TCS - 01 | 13 | -1.065 | -0.8025 | -0.93375 |  |  | 0 | -0.93375 | 0 | -0.93375 | 10 | 0 | 0:00 | 13 | 13 | 13 | 0 | 0 | 0 | 12.1387 | 12.1387 | 121.3875
218 | 269170 |  | 1.065 | 2.5% | MCW | TCS - 01 | 13 | -1.065 | -0.8025 | -0.93375 |  |  | 0 | -0.93375 | 0 | -0.93375 | 10 | 0 | 0:00 | 13 | 13 | 13 | 0 | 0 | 0 | 12.1387 | 12.1387 | 121.3875
219 | 269180 |  | 1.065 | 2.5% | MCW | TCS - 01 | 13 | -1.065 | -0.8025 | -0.93375 |  |  | 0 | -0.93375 | 0 | -0.93375 | 10 | 0 | 0:00 | 13 | 13 | 13 | 0 | 0 | 0 | 12.1387 | 12.1387 | 121.3875
220 | 269190 |  | 1.065 | 2.5% | MCW | TCS - 01 | 13 | -1.065 | -0.8025 | -0.93375 |  |  | 0 | -0.93375 | 0 | -0.93375 | 10 | 0 | 0:00 | 13 | 13 | 13 | 0 | 0 | 0 | 12.1387 | 12.1387 | 121.3875
221 | 269200 |  | 1.065 | 2.5% | MCW | TCS - 01 | 13 | -1.065 | -0.8025 | -0.93375 |  |  | 0 | -0.93375 | 0 | -0.93375 | 10 | 0 | 0:00 | 13 | 13 | 13 | 0 | 0 | 0 | 12.1387 | 12.1387 | 121.3875
222 | 269210 |  | 1.065 | 2.5% | MCW | TCS - 01 | 13 | -1.065 | -0.8025 | -0.93375 |  |  | 0 | -0.93375 | 0 | -0.93375 | 10 | 0 | 0:00 | 13 | 13 | 13 | 0 | 0 | 0 | 12.1387 | 12.1387 | 121.3875
223 | 269220 |  | 1.065 | 2.5% | MCW | TCS - 01 | 13 | -1.065 | -0.8025 | -0.93375 |  |  | 0 | -0.93375 | 0 | -0.93375 | 10 | 0 | 0:00 | 13 | 13 | 13 | 0 | 0 | 0 | 12.1387 | 12.1387 | 121.3875
224 | 269230 |  | 1.065 | 2.5% | MCW | TCS - 01 | 13 | -1.065 | -0.8025 | -0.93375 |  |  | 0 | -0.93375 | 0 | -0.93375 | 10 | 0 | 0:00 | 13 | 13 | 13 | 0 | 0 | 0 | 12.1387 | 12.1387 | 121.3875
225 | 269240 |  | 1.065 | 2.5% | MCW | TCS - 01 | 13 | -1.065 | -0.8025 | -0.93375 |  |  | 0 | -0.93375 | 0 | -0.93375 | 10 | 0 | 0:00 | 13 | 13 | 13 | 0 | 0 | 0 | 12.1387 | 12.1387 | 121.3875
226 | 269250 |  | 1.065 | 2.5% | MCW | TCS - 01 | 13 | -1.065 | -0.8025 | -0.93375 |  |  | 0 | -0.93375 | 0 | -0.93375 | 10 | 0 | 0:00 | 13 | 13 | 13 | 0 | 0 | 0 | 12.1387 | 12.1387 | 121.3875
227 | 269260 |  | 1.065 | 2.5% | MCW | TCS - 01 | 13 | -1.065 | -0.8025 | -0.93375 |  |  | 0 | -0.93375 | 0 | -0.93375 | 10 | 0 | 0:00 | 13 | 13 | 13 | 0 | 0 | 0 | 12.1387 | 12.1387 | 121.3875
228 | 269270 |  | 1.065 | 2.5% | MCW | TCS - 01 | 13 | -1.065 | -0.8025 | -0.93375 |  |  | 0 | -0.93375 | 0 | -0.93375 | 10 | 0 | 0:00 | 13 | 13 | 13 | 0 | 0 | 0 | 12.1387 | 12.1387 | 121.3875
229 | 269280 |  | 1.065 | 2.5% | MCW | TCS - 01 | 13 | -1.065 | -0.8025 | -0.93375 |  |  | 0 | -0.93375 | 0 | -0.93375 | 10 | 0 | 0:00 | 13 | 13 | 13 | 0 | 0 | 0 | 12.1387 | 12.1387 | 121.3875
230 | 269290 |  | 1.065 | 2.5% | MCW | TCS - 01 | 13 | -1.065 | -0.8025 | -0.93375 |  |  | 0 | -0.93375 | 0 | -0.93375 | 10 | 0 | 0:00 | 13 | 13 | 13 | 0 | 0 | 0 | 12.1387 | 12.1387 | 121.3875
231 | 269300 |  | 1.065 | 2.5% | MCW | TCS - 01 | 13 | -1.065 | -0.8025 | -0.93375 |  |  | 0 | -0.93375 | 0 | -0.93375 | 10 | 0 | 0:00 | 13 | 13 | 13 | 0 | 0 | 0 | 12.1387 | 12.1387 | 121.3875
232 | 269310 |  | 1.065 | 2.5% | MCW | TCS - 01 | 13 | -1.065 | -0.8025 | -0.93375 |  |  | 0 | -0.93375 | 0 | -0.93375 | 10 | 0 | 0:00 | 13 | 13 | 13 | 0 | 0 | 0 | 12.1387 | 12.1387 | 121.3875
233 | 269320 |  | 1.065 | 2.5% | MCW | TCS - 01 | 13 | -1.065 | -0.8025 | -0.93375 |  |  | 0 | -0.93375 | 0 | -0.93375 | 10 | 0 | 0:00 | 13 | 13 | 13 | 0 | 0 | 0 | 12.1387 | 12.1387 | 121.3875
234 | 269330 |  | 1.065 | 2.5% | MCW | TCS - 01 | 13 | -1.065 | -0.8025 | -0.93375 |  |  | 0 | -0.93375 | 0 | -0.93375 | 10 | 0 | 0:00 | 13 | 13 | 13 | 0 | 0 | 0 | 12.1387 | 12.1387 | 121.3875
235 | 269340 |  | 1.065 | 2.5% | MCW | TCS - 01 | 13 | -1.065 | -0.8025 | -0.93375 |  |  | 0 | -0.93375 | 0 | -0.93375 | 10 | 0 | 0:00 | 13 | 13 | 13 | 0 | 0 | 0 | 12.1387 | 12.1387 | 121.3875
236 | 269350 |  | 1.065 | 2.5% | MCW | TCS - 01 | 13 | -1.065 | -0.8025 | -0.93375 |  |  | 0 | -0.93375 | 0 | -0.93375 | 10 | 0 | 0:00 | 13 | 13 | 13 | 0 | 0 | 0 | 12.1387 | 12.1387 | 121.3875
237 | 269360 |  | 1.065 | 2.5% | MCW | TCS - 01 | 13 | -1.065 | -0.8025 | -0.93375 |  |  | 0 | -0.93375 | 0 | -0.93375 | 10 | 0 | 0:00 | 13 | 13 | 13 | 0 | 0 | 0 | 12.1387 | 12.1387 | 121.3875
238 | 269370 |  | 1.065 | 2.5% | MCW | TCS - 01 | 13 | -1.065 | -0.8025 | -0.93375 |  |  | 0 | -0.93375 | 0 | -0.93375 | 10 | 0 | 0:00 | 13 | 13 | 13 | 0 | 0 | 0 | 12.1387 | 12.1387 | 121.3875
239 | 269380 |  | 1.065 | 2.5% | MCW | TCS - 01 | 13 | -1.065 | -0.8025 | -0.93375 |  |  | 0 | -0.93375 | 0 | -0.93375 | 10 | 0 | 0:00 | 13 | 13 | 13 | 0 | 0 | 0 | 12.1387 | 12.1387 | 121.3875
240 | 269390 |  | 1.065 | 2.5% | MCW | TCS - 01 | 13 | -1.065 | -0.8025 | -0.93375 |  |  | 0 | -0.93375 | 0 | -0.93375 | 10 | 0 | 0:00 | 13 | 13 | 13 | 0 | 0 | 0 | 12.1387 | 12.1387 | 121.3875
241 | 269400 |  | 1.065 | 2.5% | MCW | TCS - 01 | 13 | -1.065 | -0.8025 | -0.93375 |  |  | 0 | -0.93375 | 0 | -0.93375 | 10 | 0 | 0:00 | 13 | 13 | 13 | 0 | 0 | 0 | 12.1387 | 12.1387 | 121.3875
242 | 269410 |  | 1.065 | 2.5% | MCW | TCS - 01 | 13 | -1.065 | -0.8025 | -0.93375 |  |  | 0 | -0.93375 | 0 | -0.93375 | 10 | 0 | 0:00 | 13 | 13 | 13 | 0 | 0 | 0 | 12.1387 | 12.1387 | 121.3875
243 | 269420 |  | 1.065 | 2.5% | MCW | TCS - 01 | 13 | -1.065 | -0.8025 | -0.93375 |  |  | 0 | -0.93375 | 0 | -0.93375 | 10 | 0 | 0:00 | 13 | 13 | 13 | 0 | 0 | 0 | 12.1387 | 12.1387 | 121.3875
244 | 269430 |  | 1.065 | 2.5% | MCW | TCS - 01 | 13 | -1.065 | -0.8025 | -0.93375 |  |  | 0 | -0.93375 | 0 | -0.93375 | 10 | 0 | 0:00 | 13 | 13 | 13 | 0 | 0 | 0 | 12.1387 | 12.1387 | 121.3875
245 | 269440 |  | 1.065 | 2.5% | MCW | TCS - 01 | 13 | -1.065 | -0.8025 | -0.93375 |  |  | 0 | -0.93375 | 0 | -0.93375 | 10 | 0 | 0:00 | 13 | 13 | 13 | 0 | 0 | 0 | 12.1387 | 12.1387 | 121.3875
246 | 269450 |  | 1.065 | 2.5% | MCW | TCS - 01 | 13 | -1.065 | -0.8025 | -0.93375 |  |  | 0 | -0.93375 | 0 | -0.93375 | 10 | 0 | 0:00 | 13 | 13 | 13 | 0 | 0 | 0 | 12.1387 | 12.1387 | 121.3875
247 | 269460 |  | 1.065 | 2.5% | MCW | TCS - 01 | 13 | -1.065 | -0.8025 | -0.93375 |  |  | 0 | -0.93375 | 0 | -0.93375 | 10 | 0 | 0:00 | 13 | 13 | 13 | 0 | 0 | 0 | 12.1387 | 12.1387 | 121.3875
248 | 269470 |  | 1.065 | 2.5% | MCW | TCS - 01 | 13 | -1.065 | -0.8025 | -0.93375 |  |  | 0 | -0.93375 | 0 | -0.93375 | 10 | 0 | 0:00 | 13 | 13 | 13 | 0 | 0 | 0 | 12.1387 | 12.1387 | 121.3875
249 | 269480 |  | 1.065 | 2.5% | MCW | TCS - 01 | 13 | -1.065 | -0.8025 | -0.93375 |  |  | 0 | -0.93375 | 0 | -0.93375 | 10 | 0 | 0:00 | 13 | 13 | 13 | 0 | 0 | 0 | 12.1387 | 12.1387 | 121.3875
250 | 269490 |  | 1.065 | 2.5% | MCW | TCS - 01 | 13 | -1.065 | -0.8025 | -0.93375 |  |  | 0 | -0.93375 | 0 | -0.93375 | 10 | 0 | 0:00 | 13 | 13 | 13 | 0 | 0 | 0 | 12.1387 | 12.1387 | 121.3875
251 | 269500 |  | 1.065 | 2.5% | MCW | TCS - 01 | 13 | -1.065 | -0.8025 | -0.93375 |  |  | 0 | -0.93375 | 0 | -0.93375 | 10 | 0 | 0:00 | 13 | 13 | 13 | 0 | 0 | 0 | 12.1387 | 12.1387 | 121.3875
252 | 269510 |  | 1.065 | 2.5% | MCW | TCS - 01 | 13 | -1.065 | -0.8025 | -0.93375 |  |  | 0 | -0.93375 | 0 | -0.93375 | 10 | 0 | 0:00 | 13 | 13 | 13 | 0 | 0 | 0 | 12.1387 | 12.1387 | 121.3875
253 | 269520 |  | 1.065 | 2.5% | MCW | TCS - 01 | 13 | -1.065 | -0.8025 | -0.93375 |  |  | 0 | -0.93375 | 0 | -0.93375 | 10 | 0 | 0:00 | 13 | 13 | 13 | 0 | 0 | 0 | 12.1387 | 12.1387 | 121.3875
254 | 269530 |  | 1.065 | 2.5% | MCW | TCS - 01 | 13 | -1.065 | -0.8025 | -0.93375 |  |  | 0 | -0.93375 | 0 | -0.93375 | 10 | 0 | 0:00 | 13 | 13 | 13 | 0 | 0 | 0 | 12.1387 | 12.1387 | 121.3875
255 | 269540 |  | 1.065 | 2.5% | MCW | TCS - 01 | 13 | -1.065 | -0.8025 | -0.93375 |  |  | 0 | -0.93375 | 0 | -0.93375 | 10 | 0 | 0:00 | 13 | 13 | 13 | 0 | 0 | 0 | 12.1387 | 12.1387 | 121.3875
256 | 269550 |  | 1.065 | 2.5% | MCW | TCS - 01 | 13 | -1.065 | -0.8025 | -0.93375 |  |  | 0 | -0.93375 | 0 | -0.93375 | 10 | 0 | 0:00 | 13 | 13 | 13 | 0 | 0 | 0 | 12.1387 | 12.1387 | 121.3875
257 | 269560 |  | 1.065 | 2.5% | MCW | TCS - 01 | 13 | -1.065 | -0.8025 | -0.93375 |  |  | 0 | -0.93375 | 0 | -0.93375 | 10 | 0 | 0:00 | 13 | 13 | 13 | 0 | 0 | 0 | 12.1387 | 12.1387 | 121.3875
258 | 269570 |  | 1.065 | 2.5% | MCW | TCS - 01 | 13 | -1.065 | -0.8025 | -0.93375 |  |  | 0 | -0.93375 | 0 | -0.93375 | 10 | 0 | 0:00 | 13 | 13 | 13 | 0 | 0 | 0 | 12.1387 | 12.1387 | 121.3875
259 | 269580 |  | 1.065 | 2.5% | MCW | TCS - 01 | 13 | -1.065 | -0.8025 | -0.93375 |  |  | 0 | -0.93375 | 0 | -0.93375 | 10 | 0 | 0:00 | 13 | 13 | 13 | 0 | 0 | 0 | 12.1387 | 12.1387 | 121.3875
260 | 269590 |  | 1.065 | 2.5% | MCW | TCS - 01 | 13 | -1.065 | -0.8025 | -0.93375 |  |  | 0 | -0.93375 | 0 | -0.93375 | 10 | 0 | 0:00 | 13 | 13 | 13 | 0 | 0 | 0 | 12.1387 | 12.1387 | 121.3875
261 | 269600 |  | 1.065 | 2.5% | MCW | TCS - 01 | 13 | -1.065 | -0.8025 | -0.93375 |  |  | 0 | -0.93375 | 0 | -0.93375 | 10 | 0 | 0:00 | 13 | 13 | 13 | 0 | 0 | 0 | 12.1387 | 12.1387 | 121.3875
262 | 269610 |  | 1.065 | 2.5% | MCW | TCS - 01 | 13 | -1.065 | -0.8025 | -0.93375 |  |  | 0 | -0.93375 | 0 | -0.93375 | 10 | 0 | 0:00 | 13 | 13 | 13 | 0 | 0 | 0 | 12.1387 | 12.1387 | 121.3875
263 | 269620 |  | 1.065 | 2.5% | MCW | TCS - 01 | 13 | -1.065 | -0.8025 | -0.93375 |  |  | 0 | -0.93375 | 0 | -0.93375 | 10 | 0 | 0:00 | 13 | 13 | 13 | 0 | 0 | 0 | 12.1387 | 12.1387 | 121.3875
264 | 269630 |  | 1.065 | 2.5% | MCW | TCS - 01 | 13 | -1.065 | -0.8025 | -0.93375 |  |  | 0 | -0.93375 | 0 | -0.93375 | 10 | 0 | 0:00 | 13 | 13 | 13 | 0 | 0 | 0 | 12.1387 | 12.1387 | 121.3875
265 | 269640 |  | 1.065 | 2.5% | MCW | TCS - 01 | 13 | -1.065 | -0.8025 | -0.93375 |  |  | 0 | -0.93375 | 0 | -0.93375 | 10 | 0 | 0:00 | 13 | 13 | 13 | 0 | 0 | 0 | 12.1387 | 12.1387 | 121.3875
266 | 269650 |  | 1.065 | 2.5% | MCW | TCS - 01 | 13 | -1.065 | -0.8025 | -0.93375 |  |  | 0 | -0.93375 | 0 | -0.93375 | 10 | 0 | 0:00 | 13 | 13 | 13 | 0 | 0 | 0 | 12.1387 | 12.1387 | 121.3875
267 | 269660 |  | 1.065 | 2.5% | MCW | TCS - 01 | 13 | -1.065 | -0.8025 | -0.93375 |  |  | 0 | -0.93375 | 0 | -0.93375 | 10 | 0 | 0:00 | 13 | 13 | 13 | 0 | 0 | 0 | 12.1387 | 12.1387 | 121.3875
268 | 269670 |  | 1.065 | 2.5% | MCW | TCS - 01 | 13 | -1.065 | -0.8025 | -0.93375 |  |  | 0 | -0.93375 | 0 | -0.93375 | 10 | 0 | 0:00 | 13 | 13 | 13 | 0 | 0 | 0 | 12.1387 | 12.1387 | 121.3875
269 | 269680 |  | 1.065 | 2.5% | MCW | TCS - 01 | 13 | -1.065 | -0.8025 | -0.93375 |  |  | 0 | -0.93375 | 0 | -0.93375 | 10 | 0 | 0:00 | 13 | 13 | 13 | 0 | 0 | 0 | 12.1387 | 12.1387 | 121.3875
270 | 269690 |  | 1.065 | 2.5% | MCW | TCS - 01 | 13 | -1.065 | -0.8025 | -0.93375 |  |  | 0 | -0.93375 | 0 | -0.93375 | 10 | 0 | 0:00 | 13 | 13 | 13 | 0 | 0 | 0 | 12.1387 | 12.1387 | 121.3875
271 | 269700 |  | 1.065 | 2.5% | MCW | TCS - 01 | 13 | -1.065 | -0.8025 | -0.93375 |  |  | 0 | -0.93375 | 0 | -0.93375 | 10 | 0 | 0:00 | 13 | 13 | 13 | 0 | 0 | 0 | 12.1387 | 12.1387 | 121.3875
272 | 269710 |  | 1.065 | 2.5% | MCW | TCS - 01 | 13 | -1.065 | -0.8025 | -0.93375 |  |  | 0 | -0.93375 | 0 | -0.93375 | 10 | 0 | 0:00 | 13 | 13 | 13 | 0 | 0 | 0 | 12.1387 | 12.1387 | 121.3875
273 | 269720 |  | 1.065 | 2.5% | MCW | TCS - 01 | 13 | -1.065 | -0.8025 | -0.93375 |  |  | 0 | -0.93375 | 0 | -0.93375 | 10 | 0 | 0:00 | 13 | 13 | 13 | 0 | 0 | 0 | 12.1387 | 12.1387 | 121.3875
274 | 269730 |  | 1.065 | 2.5% | MCW | TCS - 01 | 13 | -1.065 | -0.8025 | -0.93375 |  |  | 0 | -0.93375 | 0 | -0.93375 | 10 | 0 | 0:00 | 13 | 13 | 13 | 0 | 0 | 0 | 12.1387 | 12.1387 | 121.3875
275 | 269740 |  | 1.065 | 2.5% | MCW | TCS - 01 | 13 | -1.065 | -0.8025 | -0.93375 |  |  | 0 | -0.93375 | 0 | -0.93375 | 10 | 0 | 0:00 | 13 | 13 | 13 | 0 | 0 | 0 | 12.1387 | 12.1387 | 121.3875
276 | 269750 |  | 1.065 | 2.5% | MCW | TCS - 01 | 13 | -1.065 | -0.8025 | -0.93375 |  |  | 0 | -0.93375 | 0 | -0.93375 | 10 | 0 | 0:00 | 13 | 13 | 13 | 0 | 0 | 0 | 12.1387 | 12.1387 | 121.3875
277 | 269760 |  | 1.065 | 2.5% | MCW | TCS - 01 | 13 | -1.065 | -0.8025 | -0.93375 |  |  | 0 | -0.93375 | 0 | -0.93375 | 10 | 0 | 0:00 | 13 | 13 | 13 | 0 | 0 | 0 | 12.1387 | 12.1387 | 121.3875
278 | 269770 |  | 1.065 | 2.5% | MCW | TCS - 01 | 13 | -1.065 | -0.8025 | -0.93375 |  |  | 0 | -0.93375 | 0 | -0.93375 | 10 | 0 | 0:00 | 13 | 13 | 13 | 0 | 0 | 0 | 12.1387 | 12.1387 | 121.3875
279 | 269780 |  | 1.065 | 2.5% | MCW | TCS - 01 | 13 | -1.065 | -0.8025 | -0.93375 |  |  | 0 | -0.93375 | 0 | -0.93375 | 10 | 0 | 0:00 | 13 | 13 | 13 | 0 | 0 | 0 | 12.1387 | 12.1387 | 121.3875
280 | 269790 |  | 1.065 | 2.5% | MCW | TCS - 01 | 13 | -1.065 | -0.8025 | -0.93375 |  |  | 0 | -0.93375 | 0 | -0.93375 | 10 | 0 | 0:00 | 13 | 13 | 13 | 0 | 0 | 0 | 12.1387 | 12.1387 | 121.3875
281 | 269800 |  | 1.065 | 2.5% | MCW | TCS - 01 | 13 | -1.065 | -0.8025 | -0.93375 |  |  | 0 | -0.93375 | 0 | -0.93375 | 10 | 0 | 0:00 | 13 | 13 | 13 | 0 | 0 | 0 | 12.1387 | 12.1387 | 121.3875
282 | 269810 |  | 1.065 | 2.5% | MCW | TCS - 01 | 13 | -1.065 | -0.8025 | -0.93375 |  |  | 0 | -0.93375 | 0 | -0.93375 | 10 | 0 | 0:00 | 13 | 13 | 13 | 0 | 0 | 0 | 12.1387 | 12.1387 | 121.3875
283 | 269820 |  | 1.065 | 2.5% | MCW | TCS - 01 | 13 | -1.065 | -0.8025 | -0.93375 |  |  | 0 | -0.93375 | 0 | -0.93375 | 10 | 0 | 0:00 | 13 | 13 | 13 | 0 | 0 | 0 | 12.1387 | 12.1387 | 121.3875
284 | 269830 |  | 1.065 | 2.5% | MCW | TCS - 01 | 13 | -1.065 | -0.8025 | -0.93375 |  |  | 0 | -0.93375 | 0 | -0.93375 | 10 | 0 | 0:00 | 13 | 13 | 13 | 0 | 0 | 0 | 12.1387 | 12.1387 | 121.3875
285 | 269840 |  | 1.065 | 2.5% | MCW | TCS - 01 | 13 | -1.065 | -0.8025 | -0.93375 |  |  | 0 | -0.93375 | 0 | -0.93375 | 10 | 0 | 0:00 | 13 | 13 | 13 | 0 | 0 | 0 | 12.1387 | 12.1387 | 121.3875
286 | 269850 |  | 1.065 | 2.5% | MCW | TCS - 01 | 13 | -1.065 | -0.8025 | -0.93375 |  |  | 0 | -0.93375 | 0 | -0.93375 | 10 | 0 | 0:00 | 13 | 13 | 13 | 0 | 0 | 0 | 12.1387 | 12.1387 | 121.3875
287 | 269860 |  | 1.065 | 2.5% | MCW | TCS - 01 | 13 | -1.065 | -0.8025 | -0.93375 |  |  | 0 | -0.93375 | 0 | -0.93375 | 10 | 0 | 0:00 | 13 | 13 | 13 | 0 | 0 | 0 | 12.1387 | 12.1387 | 121.3875
288 | 269870 |  | 1.065 | 2.5% | MCW | TCS - 01 | 13 | -1.065 | -0.8025 | -0.93375 |  |  | 0 | -0.93375 | 0 | -0.93375 | 10 | 0 | 0:00 | 13 | 13 | 13 | 0 | 0 | 0 | 12.1387 | 12.1387 | 121.3875
289 | 269880 |  | 1.065 | 2.5% | MCW | TCS - 01 | 13 | -1.065 | -0.8025 | -0.93375 |  |  | 0 | -0.93375 | 0 | -0.93375 | 10 | 0 | 0:00 | 13 | 13 | 13 | 0 | 0 | 0 | 12.1387 | 12.1387 | 121.3875
290 | 269890 |  | 1.065 | 2.5% | MCW | TCS - 01 | 13 | -1.065 | -0.8025 | -0.93375 |  |  | 0 | -0.93375 | 0 | -0.93375 | 10 | 0 | 0:00 | 13 | 13 | 13 | 0 | 0 | 0 | 12.1387 | 12.1387 | 121.3875
291 | 269900 |  | 1.065 | 2.5% | MCW | TCS - 01 | 13 | -1.065 | -0.8025 | -0.93375 |  |  | 0 | -0.93375 | 0 | -0.93375 | 10 | 0 | 0:00 | 13 | 13 | 13 | 0 | 0 | 0 | 12.1387 | 12.1387 | 121.3875
292 | 269910 |  | 1.065 | 2.5% | MCW | TCS - 01 | 13 | -1.065 | -0.8025 | -0.93375 |  |  | 0 | -0.93375 | 0 | -0.93375 | 10 | 0 | 0:00 | 13 | 13 | 13 | 0 | 0 | 0 | 12.1387 | 12.1387 | 121.3875
293 | 269920 |  | 1.065 | 2.5% | MCW | TCS - 01 | 13 | -1.065 | -0.8025 | -0.93375 |  |  | 0 | -0.93375 | 0 | -0.93375 | 10 | 0 | 0:00 | 13 | 13 | 13 | 0 | 0 | 0 | 12.1387 | 12.1387 | 121.3875
294 | 269930 |  | 1.065 | 2.5% | MCW | TCS - 01 | 13 | -1.065 | -0.8025 | -0.93375 |  |  | 0 | -0.93375 | 0 | -0.93375 | 10 | 0 | 0:00 | 13 | 13 | 13 | 0 | 0 | 0 | 12.1387 | 12.1387 | 121.3875
295 | 269940 |  | 1.065 | 2.5% | MCW | TCS - 01 | 13 | -1.065 | -0.8025 | -0.93375 |  |  | 0 | -0.93375 | 0 | -0.93375 | 10 | 0 | 0:00 | 13 | 13 | 13 | 0 | 0 | 0 | 12.1387 | 12.1387 | 121.3875
296 | 269950 |  | 1.065 | 2.5% | MCW | TCS - 01 | 13 | -1.065 | -0.8025 | -0.93375 |  |  | 0 | -0.93375 | 0 | -0.93375 | 10 | 0 | 0:00 | 13 | 13 | 13 | 0 | 0 | 0 | 12.1387 | 12.1387 | 121.3875
297 | 269960 |  | 1.065 | 2.5% | MCW | TCS - 01 | 13 | -1.065 | -0.8025 | -0.93375 |  |  | 0 | -0.93375 | 0 | -0.93375 | 10 | 0 | 0:00 | 13 | 13 | 13 | 0 | 0 | 0 | 12.1387 | 12.1387 | 121.3875
298 | 269970 |  | 1.065 | 2.5% | MCW | TCS - 01 | 13 | -1.065 | -0.8025 | -0.93375 |  |  | 0 | -0.93375 | 0 | -0.93375 | 10 | 0 | 0:00 | 13 | 13 | 13 | 0 | 0 | 0 | 12.1387 | 12.1387 | 121.3875
299 | 269980 |  | 1.065 | 2.5% | MCW | TCS - 01 | 13 | -1.065 | -0.8025 | -0.93375 |  |  | 0 | -0.93375 | 0 | -0.93375 | 10 | 0 | 0:00 | 13 | 13 | 13 | 0 | 0 | 0 | 12.1387 | 12.1387 | 121.3875
300 | 269990 |  | 1.065 | 2.5% | MCW | TCS - 01 | 13 | -1.065 | -0.8025 | -0.93375 |  |  | 0 | -0.93375 | 0 | -0.93375 | 10 | 0 | 0:00 | 13 | 13 | 13 | 0 | 0 | 0 | 12.1387 | 12.1387 | 121.3875
301 | 270000 |  | 1.065 | 2.5% | MCW | TCS - 01 | 13 | -1.065 | -0.8025 | -0.93375 |  |  | 0 | -0.93375 | 0 | -0.93375 | 10 | 0 | 0:00 | 13 | 13 | 13 | 0 | 0 | 0 | 12.1387 | 12.1387 | 121.3875
[25 empty] | 6412426.9137 |  |  | 12078.0563 |  | 0

## TCS Chainage As PER CA
Sr No. | Chainage | Chainage | Length | TCS Type | Median | Embankment Width | Side Slope | Road Type | Construction Type
| From | To |  |  |  | One Side
.
1 | 264800 | 274860 | 10060 | TCS - 01 | 4.5 Meter Median | 13 | 0 | MCW | Eccentric Widening
Service Road Detail
Sr No. | Chainage | Chainage | Length | TCS Type | Median | Embankment Width | Side Slope | Road Type | Construction Type
| From | To |  |  |  | One Side
.
1 |  |  | 0
2 |  |  | 0
3 |  |  | 0

## FRL Level Sheet
Chainage | FRL As Per CA | FRL As Per COS | Difference
| Original Proposal | Revised Proposal
| A | B | C = A - B | .
267000 | 505.555 | 505.555 | 0
267010 | 505.513 | 505.513 | 0
267020 | 505.465 | 505.465 | 0
267030 | 505.409 | 505.409 | 0
267040 | 505.346 | 505.346 | 0
267050 | 505.275 | 505.275 | 0
267060 | 505.197 | 505.197 | 0
267070 | 505.111 | 505.111 | 0
267080 | 505.018 | 505.018 | 0
267090 | 504.918 | 504.918 | 0
267100 | 504.81 | 504.81 | 0
267110 | 504.694 | 504.694 | 0
267120 | 504.572 | 504.572 | 0
267130 | 504.442 | 504.442 | 0
267140 | 504.304 | 504.304 | 0
267150 | 504.159 | 504.159 | 0
267160 | 504.007 | 504.007 | 0
267170 | 503.848 | 503.848 | 0
267180 | 503.68 | 503.68 | 0
267190 | 503.506 | 503.506 | 0
267200 | 503.324 | 503.324 | 0
267210 | 503.135 | 503.135 | 0
267220 | 502.938 | 502.938 | 0
267230 | 502.734 | 502.734 | 0
267240 | 502.522 | 502.522 | 0
267250 | 502.303 | 502.303 | 0
267260 | 502.077 | 502.077 | 0
267270 | 501.847 | 501.847 | 0
267280 | 501.617 | 501.617 | 0
267290 | 501.387 | 501.387 | 0
267300 | 501.157 | 501.157 | 0
267310 | 500.933 | 500.933 | 0
267320 | 500.72 | 500.72 | 0
267330 | 500.518 | 500.518 | 0
267340 | 500.326 | 500.326 | 0
267350 | 500.144 | 500.144 | 0
267360 | 499.973 | 499.973 | 0
267370 | 499.813 | 499.813 | 0
267380 | 499.663 | 499.663 | 0
267390 | 499.523 | 499.523 | 0
267400 | 499.388 | 499.388 | 0
267410 | 499.253 | 499.253 | 0
267420 | 499.118 | 499.118 | 0
267430 | 498.983 | 498.983 | 0
267440 | 498.848 | 498.848 | 0
267450 | 498.713 | 498.713 | 0
267460 | 498.578 | 498.578 | 0
267470 | 498.443 | 498.443 | 0
267480 | 498.308 | 498.308 | 0
267490 | 498.173 | 498.173 | 0
267500 | 498.038 | 498.038 | 0
267510 | 497.903 | 497.903 | 0
267520 | 497.768 | 497.768 | 0
267530 | 497.633 | 497.633 | 0
267540 | 497.498 | 497.498 | 0
267550 | 497.363 | 497.363 | 0
267560 | 497.228 | 497.228 | 0
267570 | 497.093 | 497.093 | 0
267580 | 496.958 | 496.958 | 0
267590 | 496.823 | 496.823 | 0
267600 | 496.688 | 496.688 | 0
267610 | 496.553 | 496.553 | 0
267620 | 496.418 | 496.418 | 0
267630 | 496.283 | 496.283 | 0
267640 | 496.148 | 496.148 | 0
267650 | 496.012 | 496.012 | 0
267660 | 495.87 | 495.87 | 0
267670 | 495.722 | 495.722 | 0
267680 | 495.568 | 495.568 | 0
267690 | 495.408 | 495.408 | 0
267700 | 495.243 | 495.243 | 0
267710 | 495.073 | 495.073 | 0
267720 | 494.903 | 494.903 | 0
267730 | 494.733 | 494.733 | 0
267740 | 494.563 | 494.563 | 0
267750 | 494.393 | 494.393 | 0
267760 | 494.223 | 494.223 | 0
267770 | 494.053 | 494.053 | 0
267780 | 493.883 | 493.883 | 0
267790 | 493.713 | 493.713 | 0
267800 | 493.543 | 493.543 | 0
267810 | 493.373 | 493.373 | 0
267820 | 493.203 | 493.203 | 0
267830 | 493.033 | 493.033 | 0
267840 | 492.863 | 492.863 | 0
267850 | 492.693 | 492.693 | 0
267860 | 492.523 | 492.523 | 0
267870 | 492.353 | 492.353 | 0
267880 | 492.183 | 492.183 | 0
267890 | 492.013 | 492.013 | 0
267900 | 491.843 | 491.843 | 0
267910 | 491.673 | 491.673 | 0
267920 | 491.503 | 491.503 | 0
267930 | 491.333 | 491.333 | 0
267940 | 491.163 | 491.163 | 0
267950 | 490.993 | 490.993 | 0
267960 | 490.823 | 490.823 | 0
267970 | 490.653 | 490.653 | 0
267980 | 490.483 | 490.483 | 0
267990 | 490.313 | 490.313 | 0
268000 | 490.143 | 490.143 | 0
268010 | 489.973 | 489.973 | 0
268020 | 489.803 | 489.803 | 0
268030 | 489.633 | 489.633 | 0
268040 | 489.463 | 489.463 | 0
268050 | 489.296 | 489.296 | 0
268060 | 489.142 | 489.142 | 0
268070 | 489.002 | 489.002 | 0
268080 | 488.876 | 488.876 | 0
268090 | 488.764 | 488.764 | 0
268100 | 488.667 | 488.667 | 0
268110 | 488.584 | 488.584 | 0
268120 | 488.515 | 488.515 | 0
268130 | 488.46 | 488.46 | 0
268140 | 488.419 | 488.419 | 0
268150 | 488.392 | 488.392 | 0
268160 | 488.38 | 488.38 | 0
268170 | 488.379 | 488.379 | 0
268180 | 488.379 | 488.379 | 0
268190 | 488.379 | 488.379 | 0
268200 | 488.379 | 488.379 | 0
268210 | 488.379 | 488.379 | 0
268220 | 488.379 | 488.379 | 0
268230 | 488.379 | 488.379 | 0
268240 | 488.379 | 488.379 | 0
268250 | 488.379 | 488.379 | 0
268260 | 488.379 | 488.379 | 0
268270 | 488.379 | 488.379 | 0
268280 | 488.379 | 488.379 | 0
268290 | 488.379 | 488.379 | 0
268300 | 488.379 | 488.379 | 0
268310 | 488.379 | 488.379 | 0
268320 | 488.379 | 488.379 | 0
268330 | 488.379 | 488.379 | 0
268340 | 488.379 | 488.379 | 0
268350 | 488.378 | 488.378 | 0
268360 | 488.371 | 488.371 | 0
268370 | 488.357 | 488.357 | 0
268380 | 488.335 | 488.335 | 0
268390 | 488.306 | 488.306 | 0
268400 | 488.269 | 488.269 | 0
268410 | 488.225 | 488.225 | 0
268420 | 488.174 | 488.174 | 0
268430 | 488.115 | 488.115 | 0
268440 | 488.049 | 488.049 | 0
268450 | 487.975 | 487.975 | 0
268460 | 487.894 | 487.894 | 0
268470 | 487.809 | 487.809 | 0
268480 | 487.724 | 487.724 | 0
268490 | 487.639 | 487.639 | 0
268500 | 487.554 | 487.554 | 0
268510 | 487.469 | 487.469 | 0
268520 | 487.384 | 487.384 | 0
268530 | 487.299 | 487.299 | 0
268540 | 487.214 | 487.214 | 0
268550 | 487.129 | 487.129 | 0
268560 | 487.044 | 487.044 | 0
268570 | 486.959 | 486.959 | 0
268580 | 486.874 | 486.874 | 0
268590 | 486.792 | 486.792 | 0
268600 | 486.723 | 486.723 | 0
268610 | 486.668 | 486.668 | 0
268620 | 486.628 | 486.628 | 0
268630 | 486.602 | 486.602 | 0
268640 | 486.591 | 486.591 | 0
268650 | 486.595 | 486.595 | 0
268660 | 486.613 | 486.613 | 0
268670 | 486.645 | 486.645 | 0
268680 | 486.692 | 486.692 | 0
268690 | 486.751 | 486.751 | 0
268700 | 486.811 | 486.811 | 0
268710 | 486.871 | 486.871 | 0
268720 | 486.931 | 486.931 | 0
268730 | 486.991 | 486.991 | 0
268740 | 487.051 | 487.051 | 0
268750 | 487.111 | 487.111 | 0
268760 | 487.171 | 487.171 | 0
268770 | 487.231 | 487.231 | 0
268780 | 487.291 | 487.291 | 0
268790 | 487.351 | 487.351 | 0
268800 | 487.411 | 487.411 | 0
268810 | 487.471 | 487.471 | 0
268820 | 487.531 | 487.531 | 0
268830 | 487.591 | 487.591 | 0
268840 | 487.651 | 487.651 | 0
268850 | 487.711 | 487.711 | 0
268860 | 487.771 | 487.771 | 0
268870 | 487.831 | 487.831 | 0
268880 | 487.891 | 487.891 | 0
268890 | 487.951 | 487.951 | 0
268900 | 488.011 | 488.011 | 0
268910 | 488.071 | 488.071 | 0
268920 | 488.131 | 488.131 | 0
268930 | 488.191 | 488.191 | 0
268940 | 488.251 | 488.251 | 0
268950 | 488.311 | 488.311 | 0
268960 | 488.371 | 488.371 | 0
268970 | 488.431 | 488.431 | 0
268980 | 488.501 | 488.501 | 0
268990 | 488.587 | 488.587 | 0
269000 | 488.688 | 488.688 | 0
269010 |  |  | 0
269020 |  |  | 0
269030 |  |  | 0
269040 |  |  | 0
269050 |  |  | 0
269060 |  |  | 0
269070 |  |  | 0
269080 |  |  | 0
269090 |  |  | 0
269100 |  |  | 0
269110 |  |  | 0
269120 |  |  | 0
269130 |  |  | 0
269140 |  |  | 0
269150 |  |  | 0
269160 |  |  | 0
269170 |  |  | 0
269180 |  |  | 0
269190 |  |  | 0
269200 |  |  | 0
269210 |  |  | 0
269220 |  |  | 0
269230 |  |  | 0
269240 |  |  | 0
269250 |  |  | 0
269260 |  |  | 0
269270 |  |  | 0
269280 |  |  | 0
269290 |  |  | 0
269300 |  |  | 0
269310 |  |  | 0
269320 |  |  | 0
269330 |  |  | 0
269340 |  |  | 0
269350 |  |  | 0
269360 |  |  | 0
269370 |  |  | 0
269380 |  |  | 0
269390 |  |  | 0
269400 |  |  | 0
269410 |  |  | 0
269420 |  |  | 0
269430 |  |  | 0
269440 |  |  | 0
269450 |  |  | 0
269460 |  |  | 0
269470 |  |  | 0
269480 |  |  | 0
269490 |  |  | 0
269500 |  |  | 0
269510 |  |  | 0
269520 |  |  | 0
269530 |  |  | 0
269540 |  |  | 0
269550 |  |  | 0
269560 |  |  | 0
269570 |  |  | 0
269580 |  |  | 0
269590 |  |  | 0
269600 |  |  | 0
269610 |  |  | 0
269620 |  |  | 0
269630 |  |  | 0
269640 |  |  | 0
269650 |  |  | 0
269660 |  |  | 0
269670 |  |  | 0
269680 |  |  | 0
269690 |  |  | 0
269700 |  |  | 0
269710 |  |  | 0
269720 |  |  | 0
269730 |  |  | 0
269740 |  |  | 0
269750 |  |  | 0
269760 |  |  | 0
269770 |  |  | 0
269780 |  |  | 0
269790 |  |  | 0
269800 |  |  | 0
269810 |  |  | 0
269820 |  |  | 0
269830 |  |  | 0
269840 |  |  | 0
269850 |  |  | 0
269860 |  |  | 0
269870 |  |  | 0
269880 |  |  | 0
269890 |  |  | 0
269900 |  |  | 0
269910 |  |  | 0
269920 |  |  | 0
269930 |  |  | 0
269940 |  |  | 0
269950 |  |  | 0
269960 |  |  | 0
269970 |  |  | 0
269980 |  |  | 0
269990 |  |  | 0
270000 |  |  | 0

## Quantity RHS As Per COS
Earth work Quantity calculation as per P & P from km ( RHS ) ( Considering Cutting )
Sr. No. | Chainage | FRL | Crust | Slope | Road Type | TCS Type | Emb top Width | Emb. Top Level |  |  | OGL |  |  | Difference / Height | Height of Emb. | Height of Exc. | Length | Side slope For Cal | Side slope | Width |  |  | Filling Qty |  |  | Excavation Qty |  |  | Str Name | RE Wall
[8 empty] | At Median Edge | At Shoulder Edge | Avg. Emb Top Level | At Median Edge | At 20 mt from PCL | Avg. OGL | [6 empty] | Top Width | Bottom Width | Average Width | Area ( Sqm ) | Avg. Area ( Sqm ) | Qty ( Cum ) | Area ( Sqm ) | Avg. Area ( Sqm ) | Qty ( Cum )
1 | 267000 | 505.555 | 0.565 | 2.5% | MCW | TCS - 01 | 13 | 504.99 | 505.2525 | 505.1213 | 505.597 |  | 252.7985 | 252.3228 | 252.3228 | 0 |  | 0 | 0:00 | 14 | 14 | 14 | 3532.5185 |  | 0 | 0 |  | 0 |  | 0
2 | 267010 | 505.513 | 0.565 | 2.5% | MCW | TCS - 01 | 13 | 504.948 | 505.2105 | 505.0793 | 505.558 |  | 252.779 | 252.3003 | 252.3003 | 0 | 10 | 0 | 0:00 | 14 | 14 | 14 | 3532.2035 | 3532.361 | 35323.61 | 0 | 0 | 0 |  | 0
3 | 267020 | 505.465 | 0.565 | 2.5% | MCW | TCS - 01 | 13 | 504.9 | 505.1625 | 505.0312 | 505.509 |  | 252.7545 | 252.2767 | 252.2767 | 0 | 10 | 0 | 0:00 | 14 | 14 | 14 | 3531.8745 | 3532.039 | 35320.39 | 0 | 0 | 0 |  | 0
4 | 267030 | 505.409 | 0.565 | 2.5% | MCW | TCS - 01 | 13 | 504.844 | 505.1065 | 504.9752 | 505.471 |  | 252.7355 | 252.2397 | 252.2397 | 0 | 10 | 0 | 0:00 | 14 | 14 | 14 | 3531.3565 | 3531.6155 | 35316.155 | 0 | 0 | 0 |  | 0
5 | 267040 | 505.346 | 0.565 | 2.5% | MCW | TCS - 01 | 13 | 504.781 | 505.0435 | 504.9122 | 505.421 |  | 252.7105 | 252.2017 | 252.2017 | 0 | 10 | 0 | 0:00 | 14 | 14 | 14 | 3530.8245 | 3531.0905 | 35310.905 | 0 | 0 | 0 |  | 0
6 | 267050 | 505.275 | 0.565 | 2.5% | MCW | TCS - 01 | 13 | 504.71 | 504.9725 | 504.8412 | 505.34 |  | 252.67 | 252.1712 | 252.1712 | 0 | 10 | 0 | 0:00 | 14 | 14 | 14 | 3530.3975 | 3530.611 | 35306.11 | 0 | 0 | 0 |  | 0
7 | 267060 | 505.197 | 0.565 | 2.5% | MCW | TCS - 01 | 13 | 504.632 | 504.8945 | 504.7632 | 505.253 |  | 252.6265 | 252.1367 | 252.1367 | 0 | 10 | 0 | 0:00 | 14 | 14 | 14 | 3529.9145 | 3530.156 | 35301.56 | 0 | 0 | 0 |  | 0
8 | 267070 | 505.111 | 0.565 | 2.5% | MCW | TCS - 01 | 13 | 504.546 | 504.8085 | 504.6772 | 505.072 |  | 252.536 | 252.1412 | 252.1412 | 0 | 10 | 0 | 0:00 | 14 | 14 | 14 | 3529.9775 | 3529.946 | 35299.46 | 0 | 0 | 0 |  | 0
9 | 267080 | 505.018 | 0.565 | 2.5% | MCW | TCS - 01 | 13 | 504.453 | 504.7155 | 504.5842 | 505.089 |  | 252.5445 | 252.0397 | 252.0397 | 0 | 10 | 0 | 0:00 | 14 | 14 | 14 | 3528.5565 | 3529.267 | 35292.67 | 0 | 0 | 0 |  | 0
10 | 267090 | 504.918 | 0.565 | 2.5% | MCW | TCS - 01 | 13 | 504.353 | 504.6155 | 504.4842 | 504.959 |  | 252.4795 | 252.0047 | 252.0047 | 0 | 10 | 0 | 0:00 | 14 | 14 | 14 | 3528.0665 | 3528.3115 | 35283.115 | 0 | 0 | 0 |  | 0
11 | 267100 | 504.81 | 0.565 | 2.5% | MCW | TCS - 01 | 13 | 504.245 | 504.5075 | 504.3763 | 504.824 |  | 252.412 | 251.9643 | 251.9643 | 0 | 10 | 0 | 0:00 | 14 | 14 | 14 | 3527.4995 | 3527.783 | 35277.83 | 0 | 0 | 0 |  | 0
12 | 267110 | 504.694 | 0.565 | 2.5% | MCW | TCS - 01 | 13 | 504.129 | 504.3915 | 504.2603 | 504.649 |  | 252.3245 | 251.9358 | 251.9358 | 0 | 10 | 0 | 0:00 | 14 | 14 | 14 | 3527.1005 | 3527.3 | 35273 | 0 | 0 | 0 |  | 0
13 | 267120 | 504.572 | 0.565 | 2.5% | MCW | TCS - 01 | 13 | 504.007 | 504.2695 | 504.1382 | 504.538 |  | 252.269 | 251.8692 | 251.8692 | 0 | 10 | 0 | 0:00 | 14 | 14 | 14 | 3526.1695 | 3526.635 | 35266.35 | 0 | 0 | 0 |  | 0
14 | 267130 | 504.442 | 0.565 | 2.5% | MCW | TCS - 01 | 13 | 503.877 | 504.1395 | 504.0082 | 504.416 |  | 252.208 | 251.8002 | 251.8002 | 0 | 10 | 0 | 0:00 | 14 | 14 | 14 | 3525.2035 | 3525.6865 | 35256.865 | 0 | 0 | 0 |  | 0
15 | 267140 | 504.304 | 0.565 | 2.5% | MCW | TCS - 01 | 13 | 503.739 | 504.0015 | 503.8702 | 504.264 |  | 252.132 | 251.7382 | 251.7382 | 0 | 10 | 0 | 0:00 | 14 | 14 | 14 | 3524.3355 | 3524.7695 | 35247.695 | 0 | 0 | 0 |  | 0
16 | 267150 | 504.159 | 0.565 | 2.5% | MCW | TCS - 01 | 13 | 503.594 | 503.8565 | 503.7252 | 504.11 |  | 252.055 | 251.6702 | 251.6702 | 0 | 10 | 0 | 0:00 | 14 | 14 | 14 | 3523.3835 | 3523.8595 | 35238.595 | 0 | 0 | 0 |  | 0
17 | 267160 | 504.007 | 0.565 | 2.5% | MCW | TCS - 01 | 13 | 503.442 | 503.7045 | 503.5733 | 503.94 |  | 251.97 | 251.6033 | 251.6033 | 0 | 10 | 0 | 0:00 | 14 | 14 | 14 | 3522.4455 | 3522.9145 | 35229.145 | 0 | 0 | 0 |  | 0
18 | 267170 | 503.848 | 0.565 | 2.5% | MCW | TCS - 01 | 13 | 503.283 | 503.5455 | 503.4143 | 503.741 |  | 251.8705 | 251.5438 | 251.5438 | 0 | 10 | 0 | 0:00 | 14 | 14 | 14 | 3521.6125 | 3522.029 | 35220.29 | 0 | 0 | 0 |  | 0
19 | 267180 | 503.68 | 0.565 | 2.5% | MCW | TCS - 01 | 13 | 503.115 | 503.3775 | 503.2463 | 503.513 |  | 251.7565 | 251.4898 | 251.4898 | 0 | 10 | 0 | 0:00 | 14 | 14 | 14 | 3520.8565 | 3521.2345 | 35212.345 | 0 | 0 | 0 |  | 0
20 | 267190 | 503.506 | 0.565 | 2.5% | MCW | TCS - 01 | 13 | 502.941 | 503.2035 | 503.0722 | 503.305 |  | 251.6525 | 251.4197 | 251.4197 | 0 | 10 | 0 | 0:00 | 14 | 14 | 14 | 3519.8765 | 3520.3665 | 35203.665 | 0 | 0 | 0 |  | 0
21 | 267200 | 503.324 | 0.565 | 2.5% | MCW | TCS - 01 | 13 | 502.759 | 503.0215 | 502.8903 | 503.028 |  | 251.514 | 251.3763 | 251.3763 | 0 | 10 | 0 | 0:00 | 14 | 14 | 14 | 3519.2675 | 3519.572 | 35195.72 | 0 | 0 | 0 |  | 0
22 | 267210 | 503.135 | 0.565 | 2.5% | MCW | TCS - 01 | 13 | 502.57 | 502.8325 | 502.7012 | 502.704 |  | 251.352 | 251.3492 | 251.3492 | 0 | 10 | 0 | 0:00 | 14 | 14 | 14 | 3518.8895 | 3519.0785 | 35190.785 | 0 | 0 | 0 |  | 0
23 | 267220 | 502.938 | 0.565 | 2.5% | MCW | TCS - 01 | 13 | 502.373 | 502.6355 | 502.5042 | 502.525 |  | 251.2625 | 251.2417 | 251.2417 | 0 | 10 | 0 | 0:00 | 14 | 14 | 14 | 3517.3845 | 3518.137 | 35181.37 | 0 | 0 | 0 |  | 0
24 | 267230 | 502.734 | 0.565 | 2.5% | MCW | TCS - 01 | 13 | 502.169 | 502.4315 | 502.3003 | 502.304 |  | 251.152 | 251.1483 | 251.1483 | 0 | 10 | 0 | 0:00 | 14 | 14 | 14 | 3516.0755 | 3516.73 | 35167.3 | 0 | 0 | 0 |  | 0
25 | 267240 | 502.522 | 0.565 | 2.5% | MCW | TCS - 01 | 13 | 501.957 | 502.2195 | 502.0883 | 502.1 |  | 251.05 | 251.0383 | 251.0383 | 0 | 10 | 0 | 0:00 | 14 | 14 | 14 | 3514.5355 | 3515.3055 | 35153.055 | 0 | 0 | 0 |  | 0
26 | 267250 | 502.303 | 0.565 | 2.5% | MCW | TCS - 01 | 13 | 501.738 | 502.0005 | 501.8692 | 501.835 |  | 250.9175 | 250.9517 | 250.9517 | 0 | 10 | 0 | 0:00 | 14 | 14 | 14 | 3513.3245 | 3513.93 | 35139.3 | 0 | 0 | 0 |  | 0
27 | 267260 | 502.077 | 0.565 | 2.5% | MCW | TCS - 01 | 13 | 501.512 | 501.7745 | 501.6432 | 501.594 |  | 250.797 | 250.8462 | 250.8462 | 0 | 10 | 0 | 0:00 | 14 | 14 | 14 | 3511.8475 | 3512.586 | 35125.86 | 0 | 0 | 0 |  | 0
28 | 267270 | 501.847 | 0.565 | 2.5% | MCW | TCS - 01 | 13 | 501.282 | 501.5445 | 501.4132 | 501.37 |  | 250.685 | 250.7282 | 250.7282 | 0 | 10 | 0 | 0:00 | 14 | 14 | 14 | 3510.1955 | 3511.0215 | 35110.215 | 0 | 0 | 0 |  | 0
29 | 267280 | 501.617 | 0.565 | 2.5% | MCW | TCS - 01 | 13 | 501.052 | 501.3145 | 501.1833 | 501.164 |  | 250.582 | 250.6013 | 250.6013 | 0 | 10 | 0 | 0:00 | 14 | 14 | 14 | 3508.4175 | 3509.3065 | 35093.065 | 0 | 0 | 0 |  | 0
30 | 267290 | 501.387 | 0.565 | 2.5% | MCW | TCS - 01 | 13 | 500.822 | 501.0845 | 500.9533 | 500.94 |  | 250.47 | 250.4833 | 250.4833 | 0 | 10 | 0 | 0:00 | 14 | 14 | 14 | 3506.7655 | 3507.5915 | 35075.915 | 0 | 0 | 0 |  | 0
31 | 267300 | 501.157 | 0.565 | 2.5% | MCW | TCS - 01 | 13 | 500.592 | 500.8545 | 500.7233 | 500.71 |  | 250.355 | 250.3683 | 250.3683 | 0 | 10 | 0 | 0:00 | 14 | 14 | 14 | 3505.1555 | 3505.9605 | 35059.605 | 0 | 0 | 0 |  | 0
32 | 267310 | 500.933 | 0.565 | 2.5% | MCW | TCS - 01 | 13 | 500.368 | 500.6305 | 500.4992 | 500.514 |  | 250.257 | 250.2422 | 250.2422 | 0 | 10 | 0 | 0:00 | 14 | 14 | 14 | 3503.3915 | 3504.2735 | 35042.735 | 0 | 0 | 0 |  | 0
33 | 267320 | 500.72 | 0.565 | 2.5% | MCW | TCS - 01 | 13 | 500.155 | 500.4175 | 500.2862 | 500.305 |  | 250.1525 | 250.1337 | 250.1337 | 0 | 10 | 0 | 0:00 | 14 | 14 | 14 | 3501.8725 | 3502.632 | 35026.32 | 0 | 0 | 0 |  | 0
34 | 267330 | 500.518 | 0.565 | 2.5% | MCW | TCS - 01 | 13 | 499.953 | 500.2155 | 500.0842 | 500.108 |  | 250.054 | 250.0302 | 250.0302 | 0 | 10 | 0 | 0:00 | 14 | 14 | 14 | 3500.4235 | 3501.148 | 35011.48 | 0 | 0 | 0 |  | 0
35 | 267340 | 500.326 | 0.565 | 2.5% | MCW | TCS - 01 | 13 | 499.761 | 500.0235 | 499.8922 | 499.976 |  | 249.988 | 249.9042 | 249.9042 | 0 | 10 | 0 | 0:00 | 14 | 14 | 14 | 3498.6595 | 3499.5415 | 34995.415 | 0 | 0 | 0 |  | 0
36 | 267350 | 500.144 | 0.565 | 2.5% | MCW | TCS - 01 | 13 | 499.579 | 499.8415 | 499.7102 | 499.788 |  | 249.894 | 249.8162 | 249.8162 | 0 | 10 | 0 | 0:00 | 14 | 14 | 14 | 3497.4275 | 3498.0435 | 34980.435 | 0 | 0 | 0 |  | 0
37 | 267360 | 499.973 | 0.565 | 2.5% | MCW | TCS - 01 | 13 | 499.408 | 499.6705 | 499.5393 | 499.611 |  | 249.8055 | 249.7338 | 249.7338 | 0 | 10 | 0 | 0:00 | 14 | 14 | 14 | 3496.2725 | 3496.85 | 34968.5 | 0 | 0 | 0 |  | 0
38 | 267370 | 499.813 | 0.565 | 2.5% | MCW | TCS - 01 | 13 | 499.248 | 499.5105 | 499.3792 | 499.422 |  | 249.711 | 249.6682 | 249.6682 | 0 | 10 | 0 | 0:00 | 14 | 14 | 14 | 3495.3555 | 3495.814 | 34958.14 | 0 | 0 | 0 |  | 0
39 | 267380 | 499.663 | 0.565 | 2.5% | MCW | TCS - 01 | 13 | 499.098 | 499.3605 | 499.2292 | 499.271 |  | 249.6355 | 249.5937 | 249.5937 | 0 | 10 | 0 | 0:00 | 14 | 14 | 14 | 3494.3125 | 3494.834 | 34948.34 | 0 | 0 | 0 |  | 0
40 | 267390 | 499.523 | 0.565 | 2.5% | MCW | TCS - 01 | 13 | 498.958 | 499.2205 | 499.0892 | 499.09 |  | 249.545 | 249.5443 | 249.5443 | 0 | 10 | 0 | 0:00 | 14 | 14 | 14 | 3493.6195 | 3493.966 | 34939.66 | 0 | 0 | 0 |  | 0
41 | 267400 | 499.388 | 0.565 | 2.5% | MCW | TCS - 01 | 13 | 498.823 | 499.0855 | 498.9543 | 498.945 |  | 249.4725 | 249.4818 | 249.4818 | 0 | 10 | 0 | 0:00 | 14 | 14 | 14 | 3492.7445 | 3493.182 | 34931.82 | 0 | 0 | 0 |  | 0
42 | 267410 | 499.253 | 0.565 | 2.5% | MCW | TCS - 01 | 13 | 498.688 | 498.9505 | 498.8193 | 498.803 |  | 249.4015 | 249.4178 | 249.4178 | 0 | 10 | 0 | 0:00 | 14 | 14 | 14 | 3491.8485 | 3492.2965 | 34922.965 | 0 | 0 | 0 |  | 0
43 | 267420 | 499.118 | 0.565 | 2.5% | MCW | TCS - 01 | 13 | 498.553 | 498.8155 | 498.6843 | 498.668 |  | 249.334 | 249.3503 | 249.3503 | 0 | 10 | 0 | 0:00 | 14 | 14 | 14 | 3490.9035 | 3491.376 | 34913.76 | 0 | 0 | 0 |  | 0
44 | 267430 | 498.983 | 0.565 | 2.5% | MCW | TCS - 01 | 13 | 498.418 | 498.6805 | 498.5493 | 498.58 |  | 249.29 | 249.2593 | 249.2593 | 0 | 10 | 0 | 0:00 | 14 | 14 | 14 | 3489.6295 | 3490.2665 | 34902.665 | 0 | 0 | 0 |  | 0
45 | 267440 | 498.848 | 0.565 | 2.5% | MCW | TCS - 01 | 13 | 498.283 | 498.5455 | 498.4143 | 498.505 |  | 249.2525 | 249.1618 | 249.1618 | 0 | 10 | 0 | 0:00 | 14 | 14 | 14 | 3488.2645 | 3488.947 | 34889.47 | 0 | 0 | 0 |  | 0
46 | 267450 | 498.713 | 0.565 | 2.5% | MCW | TCS - 01 | 13 | 498.148 | 498.4105 | 498.2793 | 498.414 |  | 249.207 | 249.0723 | 249.0723 | 0 | 10 | 0 | 0:00 | 14 | 14 | 14 | 3487.0115 | 3487.638 | 34876.38 | 0 | 0 | 0 |  | 0
47 | 267460 | 498.578 | 0.565 | 2.5% | MCW | TCS - 01 | 13 | 498.013 | 498.2755 | 498.1442 | 498.259 |  | 249.1295 | 249.0147 | 249.0147 | 0 | 10 | 0 | 0:00 | 14 | 14 | 14 | 3486.2065 | 3486.609 | 34866.09 | 0 | 0 | 0 |  | 0
48 | 267470 | 498.443 | 0.565 | 2.5% | MCW | TCS - 01 | 13 | 497.878 | 498.1405 | 498.0092 | 498.166 |  | 249.083 | 248.9262 | 248.9262 | 0 | 10 | 0 | 0:00 | 14 | 14 | 14 | 3484.9675 | 3485.587 | 34855.87 | 0 | 0 | 0 |  | 0
49 | 267480 | 498.308 | 0.565 | 2.5% | MCW | TCS - 01 | 13 | 497.743 | 498.0055 | 497.8742 | 498.014 |  | 249.007 | 248.8672 | 248.8672 | 0 | 10 | 0 | 0:00 | 14 | 14 | 14 | 3484.1415 | 3484.5545 | 34845.545 | 0 | 0 | 0 |  | 0
50 | 267490 | 498.173 | 0.565 | 2.5% | MCW | TCS - 01 | 13 | 497.608 | 497.8705 | 497.7392 | 497.842 |  | 248.921 | 248.8182 | 248.8182 | 0 | 10 | 0 | 0:00 | 14 | 14 | 14 | 3483.4555 | 3483.7985 | 34837.985 | 0 | 0 | 0 |  | 0
51 | 267500 | 498.038 | 0.565 | 2.5% | MCW | TCS - 01 | 13 | 497.473 | 497.7355 | 497.6042 | 497.685 |  | 248.8425 | 248.7617 | 248.7617 | 0 | 10 | 0 | 0:00 | 14 | 14 | 14 | 3482.6645 | 3483.06 | 34830.6 | 0 | 0 | 0 |  | 0
52 | 267510 | 497.903 | 0.565 | 2.5% | MCW | TCS - 01 | 13 | 497.338 | 497.6005 | 497.4692 | 497.511 |  | 248.7555 | 248.7137 | 248.7137 | 0 | 10 | 0 | 0:00 | 14 | 14 | 14 | 3481.9925 | 3482.3285 | 34823.285 | 0 | 0 | 0 |  | 0
53 | 267520 | 497.768 | 0.565 | 2.5% | MCW | TCS - 01 | 13 | 497.203 | 497.4655 | 497.3342 | 497.381 |  | 248.6905 | 248.6438 | 248.6438 | 0 | 10 | 0 | 0:00 | 14 | 14 | 14 | 3481.0125 | 3481.5025 | 34815.025 | 0 | 0 | 0 |  | 0
54 | 267530 | 497.633 | 0.565 | 2.5% | MCW | TCS - 01 | 13 | 497.068 | 497.3305 | 497.1993 | 497.262 |  | 248.631 | 248.5683 | 248.5683 | 0 | 10 | 0 | 0:00 | 14 | 14 | 14 | 3479.9555 | 3480.484 | 34804.84 | 0 | 0 | 0 |  | 0
55 | 267540 | 497.498 | 0.565 | 2.5% | MCW | TCS - 01 | 13 | 496.933 | 497.1955 | 497.0643 | 497.167 |  | 248.5835 | 248.4808 | 248.4808 | 0 | 10 | 0 | 0:00 | 14 | 14 | 14 | 3478.7305 | 3479.343 | 34793.43 | 0 | 0 | 0 |  | 0
56 | 267550 | 497.363 | 0.565 | 2.5% | MCW | TCS - 01 | 13 | 496.798 | 497.0605 | 496.9293 | 497.03 |  | 248.515 | 248.4143 | 248.4143 | 0 | 10 | 0 | 0:00 | 14 | 14 | 14 | 3477.7995 | 3478.265 | 34782.65 | 0 | 0 | 0 |  | 0
57 | 267560 | 497.228 | 0.565 | 2.5% | MCW | TCS - 01 | 13 | 496.663 | 496.9255 | 496.7943 | 496.899 |  | 248.4495 | 248.3448 | 248.3448 | 0 | 10 | 0 | 0:00 | 14 | 14 | 14 | 3476.8265 | 3477.313 | 34773.13 | 0 | 0 | 0 |  | 0
58 | 267570 | 497.093 | 0.565 | 2.5% | MCW | TCS - 01 | 13 | 496.528 | 496.7905 | 496.6593 | 496.807 |  | 248.4035 | 248.2558 | 248.2558 | 0 | 10 | 0 | 0:00 | 14 | 14 | 14 | 3475.5805 | 3476.2035 | 34762.035 | 0 | 0 | 0 |  | 0
59 | 267580 | 496.958 | 0.565 | 2.5% | MCW | TCS - 01 | 13 | 496.393 | 496.6555 | 496.5243 | 496.597 |  | 248.2985 | 248.2258 | 248.2258 | 0 | 10 | 0 | 0:00 | 14 | 14 | 14 | 3475.1605 | 3475.3705 | 34753.705 | 0 | 0 | 0 |  | 0
60 | 267590 | 496.823 | 0.565 | 2.5% | MCW | TCS - 01 | 13 | 496.258 | 496.5205 | 496.3892 | 496.384 |  | 248.192 | 248.1972 | 248.1972 | 0 | 10 | 0 | 0:00 | 14 | 14 | 14 | 3474.7615 | 3474.961 | 34749.61 | 0 | 0 | 0 |  | 0
61 | 267600 | 496.688 | 0.565 | 2.5% | MCW | TCS - 01 | 13 | 496.123 | 496.3855 | 496.2542 | 496.215 |  | 248.1075 | 248.1467 | 248.1467 | 0 | 10 | 0 | 0:00 | 14 | 14 | 14 | 3474.0545 | 3474.408 | 34744.08 | 0 | 0 | 0 |  | 0
62 | 267610 | 496.553 | 0.565 | 2.5% | MCW | TCS - 01 | 13 | 495.988 | 496.2505 | 496.1192 | 496.124 |  | 248.062 | 248.0572 | 248.0572 | 0 | 10 | 0 | 0:00 | 14 | 14 | 14 | 3472.8015 | 3473.428 | 34734.28 | 0 | 0 | 0 |  | 0
63 | 267620 | 496.418 | 0.565 | 2.5% | MCW | TCS - 01 | 13 | 495.853 | 496.1155 | 495.9842 | 496.011 |  | 248.0055 | 247.9787 | 247.9787 | 0 | 10 | 0 | 0:00 | 14 | 14 | 14 | 3471.7025 | 3472.252 | 34722.52 | 0 | 0 | 0 |  | 0
64 | 267630 | 496.283 | 0.565 | 2.5% | MCW | TCS - 01 | 13 | 495.718 | 495.9805 | 495.8492 | 495.856 |  | 247.928 | 247.9212 | 247.9212 | 0 | 10 | 0 | 0:00 | 14 | 14 | 14 | 3470.8975 | 3471.3 | 34713 | 0 | 0 | 0 |  | 0
65 | 267640 | 496.148 | 0.565 | 2.5% | MCW | TCS - 01 | 13 | 495.583 | 495.8455 | 495.7142 | 495.676 |  | 247.838 | 247.8762 | 247.8762 | 0 | 10 | 0 | 0:00 | 14 | 14 | 14 | 3470.2675 | 3470.5825 | 34705.825 | 0 | 0 | 0 |  | 0
66 | 267650 | 496.012 | 0.565 | 2.5% | MCW | TCS - 01 | 13 | 495.447 | 495.7095 | 495.5783 | 495.519 |  | 247.7595 | 247.8188 | 247.8188 | 0 | 10 | 0 | 0:00 | 14 | 14 | 14 | 3469.4625 | 3469.865 | 34698.65 | 0 | 0 | 0 |  | 0
67 | 267660 | 495.87 | 0.565 | 2.5% | MCW | TCS - 01 | 13 | 495.305 | 495.5675 | 495.4362 | 495.284 |  | 247.642 | 247.7942 | 247.7942 | 0 | 10 | 0 | 0:00 | 14 | 14 | 14 | 3469.1195 | 3469.291 | 34692.91 | 0 | 0 | 0 |  | 0
68 | 267670 | 495.722 | 0.565 | 2.5% | MCW | TCS - 01 | 13 | 495.157 | 495.4195 | 495.2882 | 495.023 |  | 247.5115 | 247.7767 | 247.7767 | 0 | 10 | 0 | 0:00 | 14 | 14 | 14 | 3468.8745 | 3468.997 | 34689.97 | 0 | 0 | 0 |  | 0
69 | 267680 | 495.568 | 0.565 | 2.5% | MCW | TCS - 01 | 13 | 495.003 | 495.2655 | 495.1342 | 494.805 |  | 247.4025 | 247.7317 | 247.7317 | 0 | 10 | 0 | 0:00 | 14 | 14 | 14 | 3468.2445 | 3468.5595 | 34685.595 | 0 | 0 | 0 |  | 0
70 | 267690 | 495.408 | 0.565 | 2.5% | MCW | TCS - 01 | 13 | 494.843 | 495.1055 | 494.9742 | 494.609 |  | 247.3045 | 247.6697 | 247.6697 | 0 | 10 | 0 | 0:00 | 14 | 14 | 14 | 3467.3765 | 3467.8105 | 34678.105 | 0 | 0 | 0 |  | 0
71 | 267700 | 495.243 | 0.565 | 2.5% | MCW | TCS - 01 | 13 | 494.678 | 494.9405 | 494.8093 | 494.404 |  | 247.202 | 247.6073 | 247.6073 | 0 | 10 | 0 | 0:00 | 14 | 14 | 14 | 3466.5015 | 3466.939 | 34669.39 | 0 | 0 | 0 |  | 0
72 | 267710 | 495.073 | 0.565 | 2.5% | MCW | TCS - 01 | 13 | 494.508 | 494.7705 | 494.6392 | 494.2 |  | 247.1 | 247.5392 | 247.5392 | 0 | 10 | 0 | 0:00 | 14 | 14 | 14 | 3465.5495 | 3466.0255 | 34660.255 | 0 | 0 | 0 |  | 0
73 | 267720 | 494.903 | 0.565 | 2.5% | MCW | TCS - 01 | 13 | 494.338 | 494.6005 | 494.4692 | 494.085 |  | 247.0425 | 247.4267 | 247.4267 | 0 | 10 | 0 | 0:00 | 14 | 14 | 14 | 3463.9745 | 3464.762 | 34647.62 | 0 | 0 | 0 |  | 0
74 | 267730 | 494.733 | 0.565 | 2.5% | MCW | TCS - 01 | 13 | 494.168 | 494.4305 | 494.2993 | 494.121 |  | 247.0605 | 247.2388 | 247.2388 | 0 | 10 | 0 | 0:00 | 14 | 14 | 14 | 3461.3425 | 3462.6585 | 34626.585 | 0 | 0 | 0 |  | 0
75 | 267740 | 494.563 | 0.565 | 2.5% | MCW | TCS - 01 | 13 | 493.998 | 494.2605 | 494.1292 | 493.95 |  | 246.975 | 247.1542 | 247.1542 | 0 | 10 | 0 | 0:00 | 14 | 14 | 14 | 3460.1595 | 3460.751 | 34607.51 | 0 | 0 | 0 |  | 0
76 | 267750 | 494.393 | 0.565 | 2.5% | MCW | TCS - 01 | 13 | 493.828 | 494.0905 | 493.9592 | 493.802 |  | 246.901 | 247.0582 | 247.0582 | 0 | 10 | 0 | 0:00 | 14 | 14 | 14 | 3458.8155 | 3459.4875 | 34594.875 | 0 | 0 | 0 |  | 0
77 | 267760 | 494.223 | 0.565 | 2.5% | MCW | TCS - 01 | 13 | 493.658 | 493.9205 | 493.7893 | 493.685 |  | 246.8425 | 246.9468 | 246.9468 | 0 | 10 | 0 | 0:00 | 14 | 14 | 14 | 3457.2545 | 3458.035 | 34580.35 | 0 | 0 | 0 |  | 0
78 | 267770 | 494.053 | 0.565 | 2.5% | MCW | TCS - 01 | 13 | 493.488 | 493.7505 | 493.6192 | 493.566 |  | 246.783 | 246.8362 | 246.8362 | 0 | 10 | 0 | 0:00 | 14 | 14 | 14 | 3455.7075 | 3456.481 | 34564.81 | 0 | 0 | 0 |  | 0
79 | 267780 | 493.883 | 0.565 | 2.5% | MCW | TCS - 01 | 13 | 493.318 | 493.5805 | 493.4493 | 493.491 |  | 246.7455 | 246.7038 | 246.7038 | 0 | 10 | 0 | 0:00 | 14 | 14 | 14 | 3453.8525 | 3454.78 | 34547.8 | 0 | 0 | 0 |  | 0
80 | 267790 | 493.713 | 0.565 | 2.5% | MCW | TCS - 01 | 13 | 493.148 | 493.4105 | 493.2793 | 493.326 |  | 246.663 | 246.6163 | 246.6163 | 0 | 10 | 0 | 0:00 | 14 | 14 | 14 | 3452.6275 | 3453.24 | 34532.4 | 0 | 0 | 0 |  | 0
81 | 267800 | 493.543 | 0.565 | 2.5% | MCW | TCS - 01 | 13 | 492.978 | 493.2405 | 493.1092 | 493.115 |  | 246.5575 | 246.5517 | 246.5517 | 0 | 10 | 0 | 0:00 | 14 | 14 | 14 | 3451.7245 | 3452.176 | 34521.76 | 0 | 0 | 0 |  | 0
82 | 267810 | 493.373 | 0.565 | 2.5% | MCW | TCS - 01 | 13 | 492.808 | 493.0705 | 492.9393 | 492.982 |  | 246.491 | 246.4483 | 246.4483 | 0 | 10 | 0 | 0:00 | 14 | 14 | 14 | 3450.2755 | 3451 | 34510 | 0 | 0 | 0 |  | 0
83 | 267820 | 493.203 | 0.565 | 2.5% | MCW | TCS - 01 | 13 | 492.638 | 492.9005 | 492.7692 | 492.777 |  | 246.3885 | 246.3807 | 246.3807 | 0 | 10 | 0 | 0:00 | 14 | 14 | 14 | 3449.3305 | 3449.803 | 34498.03 | 0 | 0 | 0 |  | 0
84 | 267830 | 493.033 | 0.565 | 2.5% | MCW | TCS - 01 | 13 | 492.468 | 492.7305 | 492.5992 | 492.591 |  | 246.2955 | 246.3037 | 246.3037 | 0 | 10 | 0 | 0:00 | 14 | 14 | 14 | 3448.2525 | 3448.7915 | 34487.915 | 0 | 0 | 0 |  | 0
85 | 267840 | 492.863 | 0.565 | 2.5% | MCW | TCS - 01 | 13 | 492.298 | 492.5605 | 492.4293 | 492.421 |  | 246.2105 | 246.2188 | 246.2188 | 0 | 10 | 0 | 0:00 | 14 | 14 | 14 | 3447.0625 | 3447.6575 | 34476.575 | 0 | 0 | 0 |  | 0
86 | 267850 | 492.693 | 0.565 | 2.5% | MCW | TCS - 01 | 13 | 492.128 | 492.3905 | 492.2592 | 492.325 |  | 246.1625 | 246.0967 | 246.0967 | 0 | 10 | 0 | 0:00 | 14 | 14 | 14 | 3445.3545 | 3446.2085 | 34462.085 | 0 | 0 | 0 |  | 0
87 | 267860 | 492.523 | 0.565 | 2.5% | MCW | TCS - 01 | 13 | 491.958 | 492.2205 | 492.0892 | 492.167 |  | 246.0835 | 246.0058 | 246.0058 | 0 | 10 | 0 | 0:00 | 14 | 14 | 14 | 3444.0805 | 3444.7175 | 34447.175 | 0 | 0 | 0 |  | 0
88 | 267870 | 492.353 | 0.565 | 2.5% | MCW | TCS - 01 | 13 | 491.788 | 492.0505 | 491.9193 | 492.001 |  | 246.0005 | 245.9188 | 245.9188 | 0 | 10 | 0 | 0:00 | 14 | 14 | 14 | 3442.8625 | 3443.4715 | 34434.715 | 0 | 0 | 0 |  | 0
89 | 267880 | 492.183 | 0.565 | 2.5% | MCW | TCS - 01 | 13 | 491.618 | 491.8805 | 491.7492 | 491.857 |  | 245.9285 | 245.8207 | 245.8207 | 0 | 10 | 0 | 0:00 | 14 | 14 | 14 | 3441.4905 | 3442.1765 | 34421.765 | 0 | 0 | 0 |  | 0
90 | 267890 | 492.013 | 0.565 | 2.5% | MCW | TCS - 01 | 13 | 491.448 | 491.7105 | 491.5793 | 491.665 |  | 245.8325 | 245.7467 | 245.7467 | 0 | 10 | 0 | 0:00 | 14 | 14 | 14 | 3440.4545 | 3440.9725 | 34409.725 | 0 | 0 | 0 |  | 0
91 | 267900 | 491.843 | 0.565 | 2.5% | MCW | TCS - 01 | 13 | 491.278 | 491.5405 | 491.4093 | 491.526 |  | 245.763 | 245.6463 | 245.6463 | 0 | 10 | 0 | 0:00 | 14 | 14 | 14 | 3439.0475 | 3439.751 | 34397.51 | 0 | 0 | 0 |  | 0
92 | 267910 | 491.673 | 0.565 | 2.5% | MCW | TCS - 01 | 13 | 491.108 | 491.3705 | 491.2392 | 491.493 |  | 245.7465 | 245.4927 | 245.4927 | 0 | 10 | 0 | 0:00 | 14 | 14 | 14 | 3436.8985 | 3437.973 | 34379.73 | 0 | 0 | 0 |  | 0
93 | 267920 | 491.503 | 0.565 | 2.5% | MCW | TCS - 01 | 13 | 490.938 | 491.2005 | 491.0693 | 491.406 |  | 245.703 | 245.3663 | 245.3663 | 0 | 10 | 0 | 0:00 | 14 | 14 | 14 | 3435.1275 | 3436.013 | 34360.13 | 0 | 0 | 0 |  | 0
94 | 267930 | 491.333 | 0.565 | 2.5% | MCW | TCS - 01 | 13 | 490.768 | 491.0305 | 490.8993 | 491.228 |  | 245.614 | 245.2853 | 245.2853 | 0 | 10 | 0 | 0:00 | 14 | 14 | 14 | 3433.9935 | 3434.5605 | 34345.605 | 0 | 0 | 0 |  | 0
95 | 267940 | 491.163 | 0.565 | 2.5% | MCW | TCS - 01 | 13 | 490.598 | 490.8605 | 490.7292 | 491.021 |  | 245.5105 | 245.2187 | 245.2187 | 0 | 10 | 0 | 0:00 | 14 | 14 | 14 | 3433.0625 | 3433.528 | 34335.28 | 0 | 0 | 0 |  | 0
96 | 267950 | 490.993 | 0.565 | 2.5% | MCW | TCS - 01 | 13 | 490.428 | 490.6905 | 490.5593 | 490.803 |  | 245.4015 | 245.1578 | 245.1578 | 0 | 10 | 0 | 0:00 | 14 | 14 | 14 | 3432.2085 | 3432.6355 | 34326.355 | 0 | 0 | 0 |  | 0
97 | 267960 | 490.823 | 0.565 | 2.5% | MCW | TCS - 01 | 13 | 490.258 | 490.5205 | 490.3892 | 490.527 |  | 245.2635 | 245.1257 | 245.1257 | 0 | 10 | 0 | 0:00 | 14 | 14 | 14 | 3431.7605 | 3431.9845 | 34319.845 | 0 | 0 | 0 |  | 0
98 | 267970 | 490.653 | 0.565 | 2.5% | MCW | TCS - 01 | 13 | 490.088 | 490.3505 | 490.2192 | 490.279 |  | 245.1395 | 245.0797 | 245.0797 | 0 | 10 | 0 | 0:00 | 14 | 14 | 14 | 3431.1165 | 3431.4385 | 34314.385 | 0 | 0 | 0 |  | 0
99 | 267980 | 490.483 | 0.565 | 2.5% | MCW | TCS - 01 | 13 | 489.918 | 490.1805 | 490.0493 | 490.059 |  | 245.0295 | 245.0198 | 245.0198 | 0 | 10 | 0 | 0:00 | 14 | 14 | 14 | 3430.2765 | 3430.6965 | 34306.965 | 0 | 0 | 0 |  | 0
100 | 267990 | 490.313 | 0.565 | 2.5% | MCW | TCS - 01 | 13 | 489.748 | 490.0105 | 489.8792 | 489.842 |  | 244.921 | 244.9582 | 244.9582 | 0 | 10 | 0 | 0:00 | 14 | 14 | 14 | 3429.4155 | 3429.846 | 34298.46 | 0 | 0 | 0 |  | 0
101 | 268000 | 490.143 | 0.565 | 2.5% | MCW | TCS - 01 | 13 | 489.578 | 489.8405 | 489.7092 | 489.463 |  | 244.7315 | 244.9778 | 244.9778 | 0 | 10 | 0 | 0:00 | 14 | 14 | 14 | 3429.6885 | 3429.552 | 34295.52 | 0 | 0 | 0 |  | 0
102 | 268010 | 489.973 | 0.565 | 2.5% | MCW | TCS - 01 | 13 | 489.408 | 489.6705 | 489.5393 | 489.304 |  | 244.652 | 244.8873 | 244.8873 | 0 | 10 | 0 | 0:00 | 14 | 14 | 14 | 3428.4215 | 3429.055 | 34290.55 | 0 | 0 | 0 |  | 0
103 | 268020 | 489.803 | 0.565 | 2.5% | MCW | TCS - 01 | 13 | 489.238 | 489.5005 | 489.3692 | 489.139 |  | 244.5695 | 244.7997 | 244.7997 | 0 | 10 | 0 | 0:00 | 14 | 14 | 14 | 3427.1965 | 3427.809 | 34278.09 | 0 | 0 | 0 |  | 0
104 | 268030 | 489.633 | 0.565 | 2.5% | MCW | TCS - 01 | 13 | 489.068 | 489.3305 | 489.1993 | 489.014 |  | 244.507 | 244.6923 | 244.6923 | 0 | 10 | 0 | 0:00 | 14 | 14 | 14 | 3425.6915 | 3426.444 | 34264.44 | 0 | 0 | 0 |  | 0
105 | 268040 | 489.463 | 0.565 | 2.5% | MCW | TCS - 01 | 13 | 488.898 | 489.1605 | 489.0293 | 488.912 |  | 244.456 | 244.5733 | 244.5733 | 0 | 10 | 0 | 0:00 | 14 | 14 | 14 | 3424.0255 | 3424.8585 | 34248.585 | 0 | 0 | 0 |  | 0
106 | 268050 | 489.296 | 0.565 | 2.5% | MCW | TCS - 01 | 13 | 488.731 | 488.9935 | 488.8623 | 488.768 |  | 244.384 | 244.4783 | 244.4783 | 0 | 10 | 0 | 0:00 | 14 | 14 | 14 | 3422.6955 | 3423.3605 | 34233.605 | 0 | 0 | 0 |  | 0
107 | 268060 | 489.142 | 0.565 | 2.5% | MCW | TCS - 01 | 13 | 488.577 | 488.8395 | 488.7083 | 488.636 |  | 244.318 | 244.3903 | 244.3903 | 0 | 10 | 0 | 0:00 | 14 | 14 | 14 | 3421.4635 | 3422.0795 | 34220.795 | 0 | 0 | 0 |  | 0
108 | 268070 | 489.002 | 0.565 | 2.5% | MCW | TCS - 01 | 13 | 488.437 | 488.6995 | 488.5683 | 488.32 |  | 244.16 | 244.4083 | 244.4083 | 0 | 10 | 0 | 0:00 | 14 | 14 | 14 | 3421.7155 | 3421.5895 | 34215.895 | 0 | 0 | 0 |  | 0
109 | 268080 | 488.876 | 0.565 | 2.5% | MCW | TCS - 01 | 13 | 488.311 | 488.5735 | 488.4422 | 488.233 |  | 244.1165 | 244.3257 | 244.3257 | 0 | 10 | 0 | 0:00 | 14 | 14 | 14 | 3420.5605 | 3421.138 | 34211.38 | 0 | 0 | 0 |  | 0
110 | 268090 | 488.764 | 0.565 | 2.5% | MCW | TCS - 01 | 13 | 488.199 | 488.4615 | 488.3302 | 488.033 |  | 244.0165 | 244.3137 | 244.3137 | 0 | 10 | 0 | 0:00 | 14 | 14 | 14 | 3420.3925 | 3420.4765 | 34204.765 | 0 | 0 | 0 |  | 0
111 | 268100 | 488.667 | 0.565 | 2.5% | MCW | TCS - 01 | 13 | 488.102 | 488.3645 | 488.2332 | 487.859 |  | 243.9295 | 244.3038 | 244.3038 | 0 | 10 | 0 | 0:00 | 14 | 14 | 14 | 3420.2525 | 3420.3225 | 34203.225 | 0 | 0 | 0 |  | 0
112 | 268110 | 488.584 | 0.565 | 2.5% | MCW | TCS - 01 | 13 | 488.019 | 488.2815 | 488.1503 | 487.699 |  | 243.8495 | 244.3008 | 244.3008 | 0 | 10 | 0 | 0:00 | 14 | 14 | 14 | 3420.2105 | 3420.2315 | 34202.315 | 0 | 0 | 0 |  | 0
113 | 268120 | 488.515 | 0.565 | 2.5% | MCW | TCS - 01 | 13 | 487.95 | 488.2125 | 488.0812 | 487.543 |  | 243.7715 | 244.3097 | 244.3097 | 0 | 10 | 0 | 0:00 | 14 | 14 | 14 | 3420.3365 | 3420.2735 | 34202.735 | 0 | 0 | 0 |  | 0
114 | 268130 | 488.46 | 0.565 | 2.5% | MCW | TCS - 01 | 13 | 487.895 | 488.1575 | 488.0263 | 487.375 |  | 243.6875 | 244.3388 | 244.3388 | 0 | 10 | 0 | 0:00 | 14 | 14 | 14 | 3420.7425 | 3420.5395 | 34205.395 | 0 | 0 | 0 |  | 0
115 | 268140 | 488.419 | 0.565 | 2.5% | MCW | TCS - 01 | 13 | 487.854 | 488.1165 | 487.9852 | 487.202 |  | 243.601 | 244.3842 | 244.3842 | 0 | 10 | 0 | 0:00 | 14 | 14 | 14 | 3421.3795 | 3421.061 | 34210.61 | 0 | 0 | 0 |  | 0
116 | 268150 | 488.392 | 0.565 | 2.5% | MCW | TCS - 01 | 13 | 487.827 | 488.0895 | 487.9583 | 487.012 |  | 243.506 | 244.4523 | 244.4523 | 0 | 10 | 0 | 0:00 | 14 | 14 | 14 | 3422.3315 | 3421.8555 | 34218.555 | 0 | 0 | 0 |  | 0
117 | 268160 | 488.38 | 0.565 | 2.5% | MCW | TCS - 01 | 13 | 487.815 | 488.0775 | 487.9462 | 486.902 |  | 243.451 | 244.4952 | 244.4952 | 0 | 10 | 0 | 0:00 | 14 | 14 | 14 | 3422.9335 | 3422.6325 | 34226.325 | 0 | 0 | 0 |  | 0
118 | 268170 | 488.379 | 0.565 | 2.5% | MCW | TCS - 01 | 13 | 487.814 | 488.0765 | 487.9452 | 486.842 |  | 243.421 | 244.5242 | 244.5242 | 0 | 10 | 0 | 0:00 | 14 | 14 | 14 | 3423.3395 | 3423.1365 | 34231.365 | 0 | 0 | 0 |  | 0
119 | 268180 | 488.379 | 0.565 | 2.5% | MCW | TCS - 01 | 13 | 487.814 | 488.0765 | 487.9452 | 486.779 |  | 243.3895 | 244.5557 | 244.5557 | 0 | 10 | 0 | 0:00 | 14 | 14 | 14 | 3423.7805 | 3423.56 | 34235.6 | 0 | 0 | 0 |  | 0
120 | 268190 | 488.379 | 0.565 | 2.5% | MCW | TCS - 01 | 13 | 487.814 | 488.0765 | 487.9452 | 486.626 |  | 243.313 | 244.6322 | 244.6322 | 0 | 10 | 0 | 0:00 | 14 | 14 | 14 | 3424.8515 | 3424.316 | 34243.16 | 0 | 0 | 0 |  | 0
121 | 268200 | 488.379 | 0.565 | 2.5% | MCW | TCS - 01 | 13 | 487.814 | 488.0765 | 487.9452 | 486.65 |  | 243.325 | 244.6202 | 244.6202 | 0 | 10 | 0 | 0:00 | 14 | 14 | 14 | 3424.6835 | 3424.7675 | 34247.675 | 0 | 0 | 0 |  | 0
122 | 268210 | 488.379 | 0.565 | 2.5% | MCW | TCS - 01 | 13 | 487.814 | 488.0765 | 487.9452 | 486.568 |  | 243.284 | 244.6612 | 244.6612 | 0 | 10 | 0 | 0:00 | 14 | 14 | 14 | 3425.2575 | 3424.9705 | 34249.705 | 0 | 0 | 0 |  | 0
123 | 268220 | 488.379 | 0.565 | 2.5% | MCW | TCS - 01 | 13 | 487.814 | 488.0765 | 487.9452 | 486.346 |  | 243.173 | 244.7722 | 244.7722 | 0 | 10 | 0 | 0:00 | 14 | 14 | 14 | 3426.8115 | 3426.0345 | 34260.345 | 0 | 0 | 0 |  | 0
124 | 268230 | 488.379 | 0.565 | 2.5% | MCW | TCS - 01 | 13 | 487.814 | 488.0765 | 487.9452 | 486.314 |  | 243.157 | 244.7883 | 244.7883 | 0 | 10 | 0 | 0:00 | 14 | 14 | 14 | 3427.0355 | 3426.9235 | 34269.235 | 0 | 0 | 0 |  | 0
125 | 268240 | 488.379 | 0.565 | 2.5% | MCW | TCS - 01 | 13 | 487.814 | 488.0765 | 487.9452 | 486.319 |  | 243.1595 | 244.7858 | 244.7858 | 0 | 10 | 0 | 0:00 | 14 | 14 | 14 | 3427.0005 | 3427.018 | 34270.18 | 0 | 0 | 0 |  | 0
126 | 268250 | 488.379 | 0.565 | 2.5% | MCW | TCS - 01 | 13 | 487.814 | 488.0765 | 487.9452 | 486.327 |  | 243.1635 | 244.7817 | 244.7817 | 0 | 10 | 0 | 0:00 | 14 | 14 | 14 | 3426.9445 | 3426.9725 | 34269.725 | 0 | 0 | 0 |  | 0
127 | 268260 | 488.379 | 0.565 | 2.5% | MCW | TCS - 01 | 13 | 487.814 | 488.0765 | 487.9452 | 486.331 |  | 243.1655 | 244.7798 | 244.7798 | 0 | 10 | 0 | 0:00 | 14 | 14 | 14 | 3426.9165 | 3426.9305 | 34269.305 | 0 | 0 | 0 |  | 0
128 | 268270 | 488.379 | 0.565 | 2.5% | MCW | TCS - 01 | 13 | 487.814 | 488.0765 | 487.9452 | 486.495 |  | 243.2475 | 244.6977 | 244.6977 | 0 | 10 | 0 | 0:00 | 14 | 14 | 14 | 3425.7685 | 3426.3425 | 34263.425 | 0 | 0 | 0 |  | 0
129 | 268280 | 488.379 | 0.565 | 2.5% | MCW | TCS - 01 | 13 | 487.814 | 488.0765 | 487.9452 | 486.427 |  | 243.2135 | 244.7318 | 244.7318 | 0 | 10 | 0 | 0:00 | 14 | 14 | 14 | 3426.2445 | 3426.0065 | 34260.065 | 0 | 0 | 0 |  | 0
130 | 268290 | 488.379 | 0.565 | 2.5% | MCW | TCS - 01 | 13 | 487.814 | 488.0765 | 487.9452 | 486.567 |  | 243.2835 | 244.6617 | 244.6617 | 0 | 10 | 0 | 0:00 | 14 | 14 | 14 | 3425.2645 | 3425.7545 | 34257.545 | 0 | 0 | 0 |  | 0
131 | 268300 | 488.379 | 0.565 | 2.5% | MCW | TCS - 01 | 13 | 487.814 | 488.0765 | 487.9452 | 486.688 |  | 243.344 | 244.6012 | 244.6012 | 0 | 10 | 0 | 0:00 | 14 | 14 | 14 | 3424.4175 | 3424.841 | 34248.41 | 0 | 0 | 0 |  | 0
132 | 268310 | 488.379 | 0.565 | 2.5% | MCW | TCS - 01 | 13 | 487.814 | 488.0765 | 487.9452 | 485.594 |  | 242.797 | 245.1482 | 245.1482 | 0 | 10 | 0 | 0:00 | 14 | 14 | 14 | 3432.0755 | 3428.2465 | 34282.465 | 0 | 0 | 0 |  | 0
133 | 268320 | 488.379 | 0.565 | 2.5% | MCW | TCS - 01 | 13 | 487.814 | 488.0765 | 487.9452 | 485.822 |  | 242.911 | 245.0342 | 245.0342 | 0 | 10 | 0 | 0:00 | 14 | 14 | 14 | 3430.4795 | 3431.2775 | 34312.775 | 0 | 0 | 0 |  | 0
134 | 268330 | 488.379 | 0.565 | 2.5% | MCW | TCS - 01 | 13 | 487.814 | 488.0765 | 487.9452 | 479.182 |  | 239.591 | 248.3543 | 248.3543 | 0 | 10 | 0 | 0:00 | 14 | 14 | 14 | 3476.9595 | 3453.7195 | 34537.195 | 0 | 0 | 0 |  | 0
135 | 268340 | 488.379 | 0.565 | 2.5% | MCW | TCS - 01 | 13 | 487.814 | 488.0765 | 487.9452 | 486.191 |  | 243.0955 | 244.8498 | 244.8498 | 0 | 10 | 0 | 0:00 | 14 | 14 | 14 | 3427.8965 | 3452.428 | 34524.28 | 0 | 0 | 0 |  | 0
136 | 268350 | 488.378 | 0.565 | 2.5% | MCW | TCS - 01 | 13 | 487.813 | 488.0755 | 487.9443 | 483.522 |  | 241.761 | 246.1833 | 246.1833 | 0 | 10 | 0 | 0:00 | 14 | 14 | 14 | 3446.5655 | 3437.231 | 34372.31 | 0 | 0 | 0 |  | 0
137 | 268360 | 488.371 | 0.565 | 2.5% | MCW | TCS - 01 | 13 | 487.806 | 488.0685 | 487.9372 | 483.927 |  | 241.9635 | 245.9737 | 245.9737 | 0 | 10 | 0 | 0:00 | 14 | 14 | 14 | 3443.6325 | 3445.099 | 34450.99 | 0 | 0 | 0 |  | 0
138 | 268370 | 488.357 | 0.565 | 2.5% | MCW | TCS - 01 | 13 | 487.792 | 488.0545 | 487.9233 | 484.059 |  | 242.0295 | 245.8938 | 245.8938 | 0 | 10 | 0 | 0:00 | 14 | 14 | 14 | 3442.5125 | 3443.0725 | 34430.725 | 0 | 0 | 0 |  | 0
139 | 268380 | 488.335 | 0.565 | 2.5% | MCW | TCS - 01 | 13 | 487.77 | 488.0325 | 487.9013 | 484.091 |  | 242.0455 | 245.8558 | 245.8558 | 0 | 10 | 0 | 0:00 | 14 | 14 | 14 | 3441.9805 | 3442.2465 | 34422.465 | 0 | 0 | 0 |  | 0
140 | 268390 | 488.306 | 0.565 | 2.5% | MCW | TCS - 01 | 13 | 487.741 | 488.0035 | 487.8723 | 486.767 |  | 243.3835 | 244.4888 | 244.4888 | 0 | 10 | 0 | 0:00 | 14 | 14 | 14 | 3422.8425 | 3432.4115 | 34324.115 | 0 | 0 | 0 |  | 0
141 | 268400 | 488.269 | 0.565 | 2.5% | MCW | TCS - 01 | 13 | 487.704 | 487.9665 | 487.8352 | 486.785 |  | 243.3925 | 244.4427 | 244.4427 | 0 | 10 | 0 | 0:00 | 14 | 14 | 14 | 3422.1985 | 3422.5205 | 34225.205 | 0 | 0 | 0 |  | 0
142 | 268410 | 488.225 | 0.565 | 2.5% | MCW | TCS - 01 | 13 | 487.66 | 487.9225 | 487.7912 | 486.642 |  | 243.321 | 244.4702 | 244.4702 | 0 | 10 | 0 | 0:00 | 14 | 14 | 14 | 3422.5835 | 3422.391 | 34223.91 | 0 | 0 | 0 |  | 0
143 | 268420 | 488.174 | 0.565 | 2.5% | MCW | TCS - 01 | 13 | 487.609 | 487.8715 | 487.7402 | 486.5 |  | 243.25 | 244.4902 | 244.4902 | 0 | 10 | 0 | 0:00 | 14 | 14 | 14 | 3422.8635 | 3422.7235 | 34227.235 | 0 | 0 | 0 |  | 0
144 | 268430 | 488.115 | 0.565 | 2.5% | MCW | TCS - 01 | 13 | 487.55 | 487.8125 | 487.6812 | 486.378 |  | 243.189 | 244.4922 | 244.4922 | 0 | 10 | 0 | 0:00 | 14 | 14 | 14 | 3422.8915 | 3422.8775 | 34228.775 | 0 | 0 | 0 |  | 0
145 | 268440 | 488.049 | 0.565 | 2.5% | MCW | TCS - 01 | 13 | 487.484 | 487.7465 | 487.6152 | 486.028 |  | 243.014 | 244.6012 | 244.6012 | 0 | 10 | 0 | 0:00 | 14 | 14 | 14 | 3424.4175 | 3423.6545 | 34236.545 | 0 | 0 | 0 |  | 0
146 | 268450 | 487.975 | 0.565 | 2.5% | MCW | TCS - 01 | 13 | 487.41 | 487.6725 | 487.5412 | 485.814 |  | 242.907 | 244.6343 | 244.6343 | 0 | 10 | 0 | 0:00 | 14 | 14 | 14 | 3424.8795 | 3424.6485 | 34246.485 | 0 | 0 | 0 |  | 0
147 | 268460 | 487.894 | 0.565 | 2.5% | MCW | TCS - 01 | 13 | 487.329 | 487.5915 | 487.4602 | 485.508 |  | 242.754 | 244.7062 | 244.7062 | 0 | 10 | 0 | 0:00 | 14 | 14 | 14 | 3425.8875 | 3425.3835 | 34253.835 | 0 | 0 | 0 |  | 0
148 | 268470 | 487.809 | 0.565 | 2.5% | MCW | TCS - 01 | 13 | 487.244 | 487.5065 | 487.3753 | 485.498 |  | 242.749 | 244.6263 | 244.6263 | 0 | 10 | 0 | 0:00 | 14 | 14 | 14 | 3424.7675 | 3425.3275 | 34253.275 | 0 | 0 | 0 |  | 0
149 | 268480 | 487.724 | 0.565 | 2.5% | MCW | TCS - 01 | 13 | 487.159 | 487.4215 | 487.2903 | 485.828 |  | 242.914 | 244.3763 | 244.3763 | 0 | 10 | 0 | 0:00 | 14 | 14 | 14 | 3421.2675 | 3423.0175 | 34230.175 | 0 | 0 | 0 |  | 0
150 | 268490 | 487.639 | 0.565 | 2.5% | MCW | TCS - 01 | 13 | 487.074 | 487.3365 | 487.2052 | 485.612 |  | 242.806 | 244.3992 | 244.3992 | 0 | 10 | 0 | 0:00 | 14 | 14 | 14 | 3421.5895 | 3421.4285 | 34214.285 | 0 | 0 | 0 |  | 0
151 | 268500 | 487.554 | 0.565 | 2.5% | MCW | TCS - 01 | 13 | 486.989 | 487.2515 | 487.1202 | 485.692 |  | 242.846 | 244.2742 | 244.2742 | 0 | 10 | 0 | 0:00 | 14 | 14 | 14 | 3419.8395 | 3420.7145 | 34207.145 | 0 | 0 | 0 |  | 0
152 | 268510 | 487.469 | 0.565 | 2.5% | MCW | TCS - 01 | 13 | 486.904 | 487.1665 | 487.0353 | 485.44 |  | 242.72 | 244.3153 | 244.3153 | 0 | 10 | 0 | 0:00 | 14 | 14 | 14 | 3420.4135 | 3420.1265 | 34201.265 | 0 | 0 | 0 |  | 0
153 | 268520 | 487.384 | 0.565 | 2.5% | MCW | TCS - 01 | 13 | 486.819 | 487.0815 | 486.9502 | 485.223 |  | 242.6115 | 244.3388 | 244.3388 | 0 | 10 | 0 | 0:00 | 14 | 14 | 14 | 3420.7425 | 3420.578 | 34205.78 | 0 | 0 | 0 |  | 0
154 | 268530 | 487.299 | 0.565 | 2.5% | MCW | TCS - 01 | 13 | 486.734 | 486.9965 | 486.8652 | 485.429 |  | 242.7145 | 244.1507 | 244.1507 | 0 | 10 | 0 | 0:00 | 14 | 14 | 14 | 3418.1105 | 3419.4265 | 34194.265 | 0 | 0 | 0 |  | 0
155 | 268540 | 487.214 | 0.565 | 2.5% | MCW | TCS - 01 | 13 | 486.649 | 486.9115 | 486.7803 | 485.255 |  | 242.6275 | 244.1528 | 244.1528 | 0 | 10 | 0 | 0:00 | 14 | 14 | 14 | 3418.1385 | 3418.1245 | 34181.245 | 0 | 0 | 0 |  | 0
156 | 268550 | 487.129 | 0.565 | 2.5% | MCW | TCS - 01 | 13 | 486.564 | 486.8265 | 486.6952 | 485.281 |  | 242.6405 | 244.0547 | 244.0547 | 0 | 10 | 0 | 0:00 | 14 | 14 | 14 | 3416.7665 | 3417.4525 | 34174.525 | 0 | 0 | 0 |  | 0
157 | 268560 | 487.044 | 0.565 | 2.5% | MCW | TCS - 01 | 13 | 486.479 | 486.7415 | 486.6102 | 485.679 |  | 242.8395 | 243.7707 | 243.7707 | 0 | 10 | 0 | 0:00 | 14 | 14 | 14 | 3412.7905 | 3414.7785 | 34147.785 | 0 | 0 | 0 |  | 0
158 | 268570 | 486.959 | 0.565 | 2.5% | MCW | TCS - 01 | 13 | 486.394 | 486.6565 | 486.5253 | 485.701 |  | 242.8505 | 243.6748 | 243.6748 | 0 | 10 | 0 | 0:00 | 14 | 14 | 14 | 3411.4465 | 3412.1185 | 34121.185 | 0 | 0 | 0 |  | 0
159 | 268580 | 486.874 | 0.565 | 2.5% | MCW | TCS - 01 | 13 | 486.309 | 486.5715 | 486.4402 | 485.684 |  | 242.842 | 243.5983 | 243.5983 | 0 | 10 | 0 | 0:00 | 14 | 14 | 14 | 3410.3755 | 3410.911 | 34109.11 | 0 | 0 | 0 |  | 0
160 | 268590 | 486.792 | 0.565 | 2.5% | MCW | TCS - 01 | 13 | 486.227 | 486.4895 | 486.3582 | 485.637 |  | 242.8185 | 243.5397 | 243.5397 | 0 | 10 | 0 | 0:00 | 14 | 14 | 14 | 3409.5565 | 3409.966 | 34099.66 | 0 | 0 | 0 |  | 0
161 | 268600 | 486.723 | 0.565 | 2.5% | MCW | TCS - 01 | 13 | 486.158 | 486.4205 | 486.2893 | 485.632 |  | 242.816 | 243.4733 | 243.4733 | 0 | 10 | 0 | 0:00 | 14 | 14 | 14 | 3408.6255 | 3409.091 | 34090.91 | 0 | 0 | 0 |  | 0
162 | 268610 | 486.668 | 0.565 | 2.5% | MCW | TCS - 01 | 13 | 486.103 | 486.3655 | 486.2342 | 485.602 |  | 242.801 | 243.4332 | 243.4332 | 0 | 10 | 0 | 0:00 | 14 | 14 | 14 | 3408.0655 | 3408.3455 | 34083.455 | 0 | 0 | 0 |  | 0
163 | 268620 | 486.628 | 0.565 | 2.5% | MCW | TCS - 01 | 13 | 486.063 | 486.3255 | 486.1943 | 485.652 |  | 242.826 | 243.3683 | 243.3683 | 0 | 10 | 0 | 0:00 | 14 | 14 | 14 | 3407.1555 | 3407.6105 | 34076.105 | 0 | 0 | 0 |  | 0
164 | 268630 | 486.602 | 0.565 | 2.5% | MCW | TCS - 01 | 13 | 486.037 | 486.2995 | 486.1682 | 485.735 |  | 242.8675 | 243.3007 | 243.3007 | 0 | 10 | 0 | 0:00 | 14 | 14 | 14 | 3406.2105 | 3406.683 | 34066.83 | 0 | 0 | 0 |  | 0
165 | 268640 | 486.591 | 0.565 | 2.5% | MCW | TCS - 01 | 13 | 486.026 | 486.2885 | 486.1572 | 485.716 |  | 242.858 | 243.2992 | 243.2992 | 0 | 10 | 0 | 0:00 | 14 | 14 | 14 | 3406.1895 | 3406.2 | 34062 | 0 | 0 | 0 |  | 0
166 | 268650 | 486.595 | 0.565 | 2.5% | MCW | TCS - 01 | 13 | 486.03 | 486.2925 | 486.1612 | 485.806 |  | 242.903 | 243.2583 | 243.2583 | 0 | 10 | 0 | 0:00 | 14 | 14 | 14 | 3405.6155 | 3405.9025 | 34059.025 | 0 | 0 | 0 |  | 0
167 | 268660 | 486.613 | 0.565 | 2.5% | MCW | TCS - 01 | 13 | 486.048 | 486.3105 | 486.1793 | 485.903 |  | 242.9515 | 243.2278 | 243.2278 | 0 | 10 | 0 | 0:00 | 14 | 14 | 14 | 3405.1885 | 3405.402 | 34054.02 | 0 | 0 | 0 |  | 0
168 | 268670 | 486.645 | 0.565 | 2.5% | MCW | TCS - 01 | 13 | 486.08 | 486.3425 | 486.2112 | 485.981 |  | 242.9905 | 243.2207 | 243.2207 | 0 | 10 | 0 | 0:00 | 14 | 14 | 14 | 3405.0905 | 3405.1395 | 34051.395 | 0 | 0 | 0 |  | 0
169 | 268680 | 486.692 | 0.565 | 2.5% | MCW | TCS - 01 | 13 | 486.127 | 486.3895 | 486.2582 | 486.215 |  | 243.1075 | 243.1507 | 243.1507 | 0 | 10 | 0 | 0:00 | 14 | 14 | 14 | 3404.1105 | 3404.6005 | 34046.005 | 0 | 0 | 0 |  | 0
170 | 268690 | 486.751 | 0.565 | 2.5% | MCW | TCS - 01 | 13 | 486.186 | 486.4485 | 486.3172 | 486.327 |  | 243.1635 | 243.1537 | 243.1537 | 0 | 10 | 0 | 0:00 | 14 | 14 | 14 | 3404.1525 | 3404.1315 | 34041.315 | 0 | 0 | 0 |  | 0
171 | 268700 | 486.811 | 0.565 | 2.5% | MCW | TCS - 01 | 13 | 486.246 | 486.5085 | 486.3773 | 486.432 |  | 243.216 | 243.1613 | 243.1613 | 0 | 10 | 0 | 0:00 | 14 | 14 | 14 | 3404.2575 | 3404.205 | 34042.05 | 0 | 0 | 0 |  | 0
172 | 268710 | 486.871 | 0.565 | 2.5% | MCW | TCS - 01 | 13 | 486.306 | 486.5685 | 486.4372 | 486.528 |  | 243.264 | 243.1732 | 243.1732 | 0 | 10 | 0 | 0:00 | 14 | 14 | 14 | 3404.4255 | 3404.3415 | 34043.415 | 0 | 0 | 0 |  | 0
173 | 268720 | 486.931 | 0.565 | 2.5% | MCW | TCS - 01 | 13 | 486.366 | 486.6285 | 486.4973 | 486.58 |  | 243.29 | 243.2073 | 243.2073 | 0 | 10 | 0 | 0:00 | 14 | 14 | 14 | 3404.9015 | 3404.6635 | 34046.635 | 0 | 0 | 0 |  | 0
174 | 268730 | 486.991 | 0.565 | 2.5% | MCW | TCS - 01 | 13 | 486.426 | 486.6885 | 486.5572 | 486.62 |  | 243.31 | 243.2472 | 243.2472 | 0 | 10 | 0 | 0:00 | 14 | 14 | 14 | 3405.4615 | 3405.1815 | 34051.815 | 0 | 0 | 0 |  | 0
175 | 268740 | 487.051 | 0.565 | 2.5% | MCW | TCS - 01 | 13 | 486.486 | 486.7485 | 486.6173 | 486.55 |  | 243.275 | 243.3423 | 243.3423 | 0 | 10 | 0 | 0:00 | 14 | 14 | 14 | 3406.7915 | 3406.1265 | 34061.265 | 0 | 0 | 0 |  | 0
176 | 268750 | 487.111 | 0.565 | 2.5% | MCW | TCS - 01 | 13 | 486.546 | 486.8085 | 486.6772 | 486.579 |  | 243.2895 | 243.3877 | 243.3877 | 0 | 10 | 0 | 0:00 | 14 | 14 | 14 | 3407.4285 | 3407.11 | 34071.1 | 0 | 0 | 0 |  | 0
177 | 268760 | 487.171 | 0.565 | 2.5% | MCW | TCS - 01 | 13 | 486.606 | 486.8685 | 486.7373 | 486.76 |  | 243.38 | 243.3573 | 243.3573 | 0 | 10 | 0 | 0:00 | 14 | 14 | 14 | 3407.0015 | 3407.215 | 34072.15 | 0 | 0 | 0 |  | 0
178 | 268770 | 487.231 | 0.565 | 2.5% | MCW | TCS - 01 | 13 | 486.666 | 486.9285 | 486.7972 | 486.744 |  | 243.372 | 243.4252 | 243.4252 | 0 | 10 | 0 | 0:00 | 14 | 14 | 14 | 3407.9535 | 3407.4775 | 34074.775 | 0 | 0 | 0 |  | 0
179 | 268780 | 487.291 | 0.565 | 2.5% | MCW | TCS - 01 | 13 | 486.726 | 486.9885 | 486.8573 | 486.868 |  | 243.434 | 243.4233 | 243.4233 | 0 | 10 | 0 | 0:00 | 14 | 14 | 14 | 3407.9255 | 3407.9395 | 34079.395 | 0 | 0 | 0 |  | 0
180 | 268790 | 487.351 | 0.565 | 2.5% | MCW | TCS - 01 | 13 | 486.786 | 487.0485 | 486.9172 | 486.996 |  | 243.498 | 243.4192 | 243.4192 | 0 | 10 | 0 | 0:00 | 14 | 14 | 14 | 3407.8695 | 3407.8975 | 34078.975 | 0 | 0 | 0 |  | 0
181 | 268800 | 487.411 | 0.565 | 2.5% | MCW | TCS - 01 | 13 | 486.846 | 487.1085 | 486.9773 | 486.932 |  | 243.466 | 243.5113 | 243.5113 | 0 | 10 | 0 | 0:00 | 14 | 14 | 14 | 3409.1575 | 3408.5135 | 34085.135 | 0 | 0 | 0 |  | 0
182 | 268810 | 487.471 | 0.565 | 2.5% | MCW | TCS - 01 | 13 | 486.906 | 487.1685 | 487.0372 | 486.957 |  | 243.4785 | 243.5587 | 243.5587 | 0 | 10 | 0 | 0:00 | 14 | 14 | 14 | 3409.8225 | 3409.49 | 34094.9 | 0 | 0 | 0 |  | 0
183 | 268820 | 487.531 | 0.565 | 2.5% | MCW | TCS - 01 | 13 | 486.966 | 487.2285 | 487.0973 | 487.106 |  | 243.553 | 243.5443 | 243.5443 | 0 | 10 | 0 | 0:00 | 14 | 14 | 14 | 3409.6195 | 3409.721 | 34097.21 | 0 | 0 | 0 |  | 0
184 | 268830 | 487.591 | 0.565 | 2.5% | MCW | TCS - 01 | 13 | 487.026 | 487.2885 | 487.1572 | 487.332 |  | 243.666 | 243.4912 | 243.4912 | 0 | 10 | 0 | 0:00 | 14 | 14 | 14 | 3408.8775 | 3409.2485 | 34092.485 | 0 | 0 | 0 |  | 0
185 | 268840 | 487.651 | 0.565 | 2.5% | MCW | TCS - 01 | 13 | 487.086 | 487.3485 | 487.2173 | 487.375 |  | 243.6875 | 243.5298 | 243.5298 | 0 | 10 | 0 | 0:00 | 14 | 14 | 14 | 3409.4165 | 3409.147 | 34091.47 | 0 | 0 | 0 |  | 0
186 | 268850 | 487.711 | 0.565 | 2.5% | MCW | TCS - 01 | 13 | 487.146 | 487.4085 | 487.2772 | 487.425 |  | 243.7125 | 243.5647 | 243.5647 | 0 | 10 | 0 | 0:00 | 14 | 14 | 14 | 3409.9065 | 3409.6615 | 34096.615 | 0 | 0 | 0 |  | 0
187 | 268860 | 487.771 | 0.565 | 2.5% | MCW | TCS - 01 | 13 | 487.206 | 487.4685 | 487.3373 | 487.34 |  | 243.67 | 243.6673 | 243.6673 | 0 | 10 | 0 | 0:00 | 14 | 14 | 14 | 3411.3415 | 3410.624 | 34106.24 | 0 | 0 | 0 |  | 0
188 | 268870 | 487.831 | 0.565 | 2.5% | MCW | TCS - 01 | 13 | 487.266 | 487.5285 | 487.3972 | 487.374 |  | 243.687 | 243.7103 | 243.7103 | 0 | 10 | 0 | 0:00 | 14 | 14 | 14 | 3411.9435 | 3411.6425 | 34116.425 | 0 | 0 | 0 |  | 0
189 | 268880 | 487.891 | 0.565 | 2.5% | MCW | TCS - 01 | 13 | 487.326 | 487.5885 | 487.4573 | 487.411 |  | 243.7055 | 243.7518 | 243.7518 | 0 | 10 | 0 | 0:00 | 14 | 14 | 14 | 3412.5245 | 3412.234 | 34122.34 | 0 | 0 | 0 |  | 0
190 | 268890 | 487.951 | 0.565 | 2.5% | MCW | TCS - 01 | 13 | 487.386 | 487.6485 | 487.5172 | 487.474 |  | 243.737 | 243.7802 | 243.7802 | 0 | 10 | 0 | 0:00 | 14 | 14 | 14 | 3412.9235 | 3412.724 | 34127.24 | 0 | 0 | 0 |  | 0
191 | 268900 | 488.011 | 0.565 | 2.5% | MCW | TCS - 01 | 13 | 487.446 | 487.7085 | 487.5773 | 487.426 |  | 243.713 | 243.8643 | 243.8643 | 0 | 10 | 0 | 0:00 | 14 | 14 | 14 | 3414.0995 | 3413.5115 | 34135.115 | 0 | 0 | 0 |  | 0
192 | 268910 | 488.071 | 0.565 | 2.5% | MCW | TCS - 01 | 13 | 487.506 | 487.7685 | 487.6372 | 487.437 |  | 243.7185 | 243.9187 | 243.9187 | 0 | 10 | 0 | 0:00 | 14 | 14 | 14 | 3414.8625 | 3414.481 | 34144.81 | 0 | 0 | 0 |  | 0
193 | 268920 | 488.131 | 0.565 | 2.5% | MCW | TCS - 01 | 13 | 487.566 | 487.8285 | 487.6972 | 487.398 |  | 243.699 | 243.9982 | 243.9982 | 0 | 10 | 0 | 0:00 | 14 | 14 | 14 | 3415.9755 | 3415.419 | 34154.19 | 0 | 0 | 0 |  | 0
194 | 268930 | 488.191 | 0.565 | 2.5% | MCW | TCS - 01 | 13 | 487.626 | 487.8885 | 487.7572 | 487.443 |  | 243.7215 | 244.0358 | 244.0358 | 0 | 10 | 0 | 0:00 | 14 | 14 | 14 | 3416.5005 | 3416.238 | 34162.38 | 0 | 0 | 0 |  | 0
195 | 268940 | 488.251 | 0.565 | 2.5% | MCW | TCS - 01 | 13 | 487.686 | 487.9485 | 487.8172 | 487.567 |  | 243.7835 | 244.0337 | 244.0337 | 0 | 10 | 0 | 0:00 | 14 | 14 | 14 | 3416.4725 | 3416.4865 | 34164.865 | 0 | 0 | 0 |  | 0
196 | 268950 | 488.311 | 0.565 | 2.5% | MCW | TCS - 01 | 13 | 487.746 | 488.0085 | 487.8773 | 487.67 |  | 243.835 | 244.0423 | 244.0423 | 0 | 10 | 0 | 0:00 | 14 | 14 | 14 | 3416.5915 | 3416.532 | 34165.32 | 0 | 0 | 0 |  | 0
197 | 268960 | 488.371 | 0.565 | 2.5% | MCW | TCS - 01 | 13 | 487.806 | 488.0685 | 487.9372 | 487.778 |  | 243.889 | 244.0482 | 244.0482 | 0 | 10 | 0 | 0:00 | 14 | 14 | 14 | 3416.6755 | 3416.6335 | 34166.335 | 0 | 0 | 0 |  | 0
198 | 268970 | 488.431 | 0.565 | 2.5% | MCW | TCS - 01 | 13 | 487.866 | 488.1285 | 487.9973 | 487.916 |  | 243.958 | 244.0393 | 244.0393 | 0 | 10 | 0 | 0:00 | 14 | 14 | 14 | 3416.5495 | 3416.6125 | 34166.125 | 0 | 0 | 0 |  | 0
199 | 268980 | 488.501 | 0.565 | 2.5% | MCW | TCS - 01 | 13 | 487.936 | 488.1985 | 488.0672 | 487.984 |  | 243.992 | 244.0752 | 244.0752 | 0 | 10 | 0 | 0:00 | 14 | 14 | 14 | 3417.0535 | 3416.8015 | 34168.015 | 0 | 0 | 0 |  | 0
200 | 268990 | 488.587 | 0.565 | 2.5% | MCW | TCS - 01 | 13 | 488.022 | 488.2845 | 488.1532 | 488.067 |  | 244.0335 | 244.1197 | 244.1197 | 0 | 10 | 0 | 0:00 | 14 | 14 | 14 | 3417.6765 | 3417.365 | 34173.65 | 0 | 0 | 0 |  | 0
201 | 269000 | 488.688 | 0.565 | 2.5% | MCW | TCS - 01 | 13 | 488.123 | 488.3855 | 488.2542 | 488.198 |  | 244.099 | 244.1552 | 244.1552 | 0 | 10 | 0 | 0:00 | 14 | 14 | 14 | 3418.1735 | 3417.925 | 34179.25 | 0 | 0 | 0 |  | 0
202 | 269010 |  | 0.565 | 2.5% | MCW | TCS - 01 | 13 | -0.565 | -0.3025 | -0.43375 |  |  | 0 | -0.43375 | 0 | -0.43375 | 10 | 0 | 0:00 | 14 | 14 | 14 | 0 | 1709.0867 | 17090.8675 | 6.0725 | 3.0362 | 30.3625 |  | 0
203 | 269020 |  | 0.565 | 2.5% | MCW | TCS - 01 | 13 | -0.565 | -0.3025 | -0.43375 |  |  | 0 | -0.43375 | 0 | -0.43375 | 10 | 0 | 0:00 | 14 | 14 | 14 | 0 | 0 | 0 | 6.0725 | 6.0725 | 60.725 |  | 0
204 | 269030 |  | 0.565 | 2.5% | MCW | TCS - 01 | 13 | -0.565 | -0.3025 | -0.43375 |  |  | 0 | -0.43375 | 0 | -0.43375 | 10 | 0 | 0:00 | 14 | 14 | 14 | 0 | 0 | 0 | 6.0725 | 6.0725 | 60.725 |  | 0
205 | 269040 |  | 0.565 | 2.5% | MCW | TCS - 01 | 13 | -0.565 | -0.3025 | -0.43375 |  |  | 0 | -0.43375 | 0 | -0.43375 | 10 | 0 | 0:00 | 14 | 14 | 14 | 0 | 0 | 0 | 6.0725 | 6.0725 | 60.725 |  | 0
206 | 269050 |  | 0.565 | 2.5% | MCW | TCS - 01 | 13 | -0.565 | -0.3025 | -0.43375 |  |  | 0 | -0.43375 | 0 | -0.43375 | 10 | 0 | 0:00 | 14 | 14 | 14 | 0 | 0 | 0 | 6.0725 | 6.0725 | 60.725 |  | 0
207 | 269060 |  | 0.565 | 2.5% | MCW | TCS - 01 | 13 | -0.565 | -0.3025 | -0.43375 |  |  | 0 | -0.43375 | 0 | -0.43375 | 10 | 0 | 0:00 | 14 | 14 | 14 | 0 | 0 | 0 | 6.0725 | 6.0725 | 60.725 |  | 0
208 | 269070 |  | 0.565 | 2.5% | MCW | TCS - 01 | 13 | -0.565 | -0.3025 | -0.43375 |  |  | 0 | -0.43375 | 0 | -0.43375 | 10 | 0 | 0:00 | 14 | 14 | 14 | 0 | 0 | 0 | 6.0725 | 6.0725 | 60.725 |  | 0
209 | 269080 |  | 0.565 | 2.5% | MCW | TCS - 01 | 13 | -0.565 | -0.3025 | -0.43375 |  |  | 0 | -0.43375 | 0 | -0.43375 | 10 | 0 | 0:00 | 14 | 14 | 14 | 0 | 0 | 0 | 6.0725 | 6.0725 | 60.725 |  | 0
210 | 269090 |  | 0.565 | 2.5% | MCW | TCS - 01 | 13 | -0.565 | -0.3025 | -0.43375 |  |  | 0 | -0.43375 | 0 | -0.43375 | 10 | 0 | 0:00 | 14 | 14 | 14 | 0 | 0 | 0 | 6.0725 | 6.0725 | 60.725 |  | 0
211 | 269100 |  | 0.565 | 2.5% | MCW | TCS - 01 | 13 | -0.565 | -0.3025 | -0.43375 |  |  | 0 | -0.43375 | 0 | -0.43375 | 10 | 0 | 0:00 | 14 | 14 | 14 | 0 | 0 | 0 | 6.0725 | 6.0725 | 60.725 |  | 0
212 | 269110 |  | 0.565 | 2.5% | MCW | TCS - 01 | 13 | -0.565 | -0.3025 | -0.43375 |  |  | 0 | -0.43375 | 0 | -0.43375 | 10 | 0 | 0:00 | 14 | 14 | 14 | 0 | 0 | 0 | 6.0725 | 6.0725 | 60.725 |  | 0
213 | 269120 |  | 0.565 | 2.5% | MCW | TCS - 01 | 13 | -0.565 | -0.3025 | -0.43375 |  |  | 0 | -0.43375 | 0 | -0.43375 | 10 | 0 | 0:00 | 14 | 14 | 14 | 0 | 0 | 0 | 6.0725 | 6.0725 | 60.725 |  | 0
214 | 269130 |  | 0.565 | 2.5% | MCW | TCS - 01 | 13 | -0.565 | -0.3025 | -0.43375 |  |  | 0 | -0.43375 | 0 | -0.43375 | 10 | 0 | 0:00 | 14 | 14 | 14 | 0 | 0 | 0 | 6.0725 | 6.0725 | 60.725 |  | 0
215 | 269140 |  | 0.565 | 2.5% | MCW | TCS - 01 | 13 | -0.565 | -0.3025 | -0.43375 |  |  | 0 | -0.43375 | 0 | -0.43375 | 10 | 0 | 0:00 | 14 | 14 | 14 | 0 | 0 | 0 | 6.0725 | 6.0725 | 60.725 |  | 0
216 | 269150 |  | 0.565 | 2.5% | MCW | TCS - 01 | 13 | -0.565 | -0.3025 | -0.43375 |  |  | 0 | -0.43375 | 0 | -0.43375 | 10 | 0 | 0:00 | 14 | 14 | 14 | 0 | 0 | 0 | 6.0725 | 6.0725 | 60.725 |  | 0
217 | 269160 |  | 0.565 | 2.5% | MCW | TCS - 01 | 13 | -0.565 | -0.3025 | -0.43375 |  |  | 0 | -0.43375 | 0 | -0.43375 | 10 | 0 | 0:00 | 14 | 14 | 14 | 0 | 0 | 0 | 6.0725 | 6.0725 | 60.725 |  | 0
218 | 269170 |  | 0.565 | 2.5% | MCW | TCS - 01 | 13 | -0.565 | -0.3025 | -0.43375 |  |  | 0 | -0.43375 | 0 | -0.43375 | 10 | 0 | 0:00 | 14 | 14 | 14 | 0 | 0 | 0 | 6.0725 | 6.0725 | 60.725 |  | 0
219 | 269180 |  | 0.565 | 2.5% | MCW | TCS - 01 | 13 | -0.565 | -0.3025 | -0.43375 |  |  | 0 | -0.43375 | 0 | -0.43375 | 10 | 0 | 0:00 | 14 | 14 | 14 | 0 | 0 | 0 | 6.0725 | 6.0725 | 60.725 |  | 0
220 | 269190 |  | 0.565 | 2.5% | MCW | TCS - 01 | 13 | -0.565 | -0.3025 | -0.43375 |  |  | 0 | -0.43375 | 0 | -0.43375 | 10 | 0 | 0:00 | 14 | 14 | 14 | 0 | 0 | 0 | 6.0725 | 6.0725 | 60.725 |  | 0
221 | 269200 |  | 0.565 | 2.5% | MCW | TCS - 01 | 13 | -0.565 | -0.3025 | -0.43375 |  |  | 0 | -0.43375 | 0 | -0.43375 | 10 | 0 | 0:00 | 14 | 14 | 14 | 0 | 0 | 0 | 6.0725 | 6.0725 | 60.725 |  | 0
222 | 269210 |  | 0.565 | 2.5% | MCW | TCS - 01 | 13 | -0.565 | -0.3025 | -0.43375 |  |  | 0 | -0.43375 | 0 | -0.43375 | 10 | 0 | 0:00 | 14 | 14 | 14 | 0 | 0 | 0 | 6.0725 | 6.0725 | 60.725 |  | 0
223 | 269220 |  | 0.565 | 2.5% | MCW | TCS - 01 | 13 | -0.565 | -0.3025 | -0.43375 |  |  | 0 | -0.43375 | 0 | -0.43375 | 10 | 0 | 0:00 | 14 | 14 | 14 | 0 | 0 | 0 | 6.0725 | 6.0725 | 60.725 |  | 0
224 | 269230 |  | 0.565 | 2.5% | MCW | TCS - 01 | 13 | -0.565 | -0.3025 | -0.43375 |  |  | 0 | -0.43375 | 0 | -0.43375 | 10 | 0 | 0:00 | 14 | 14 | 14 | 0 | 0 | 0 | 6.0725 | 6.0725 | 60.725 |  | 0
225 | 269240 |  | 0.565 | 2.5% | MCW | TCS - 01 | 13 | -0.565 | -0.3025 | -0.43375 |  |  | 0 | -0.43375 | 0 | -0.43375 | 10 | 0 | 0:00 | 14 | 14 | 14 | 0 | 0 | 0 | 6.0725 | 6.0725 | 60.725 |  | 0
226 | 269250 |  | 0.565 | 2.5% | MCW | TCS - 01 | 13 | -0.565 | -0.3025 | -0.43375 |  |  | 0 | -0.43375 | 0 | -0.43375 | 10 | 0 | 0:00 | 14 | 14 | 14 | 0 | 0 | 0 | 6.0725 | 6.0725 | 60.725 |  | 0
227 | 269260 |  | 0.565 | 2.5% | MCW | TCS - 01 | 13 | -0.565 | -0.3025 | -0.43375 |  |  | 0 | -0.43375 | 0 | -0.43375 | 10 | 0 | 0:00 | 14 | 14 | 14 | 0 | 0 | 0 | 6.0725 | 6.0725 | 60.725 |  | 0
228 | 269270 |  | 0.565 | 2.5% | MCW | TCS - 01 | 13 | -0.565 | -0.3025 | -0.43375 |  |  | 0 | -0.43375 | 0 | -0.43375 | 10 | 0 | 0:00 | 14 | 14 | 14 | 0 | 0 | 0 | 6.0725 | 6.0725 | 60.725 |  | 0
229 | 269280 |  | 0.565 | 2.5% | MCW | TCS - 01 | 13 | -0.565 | -0.3025 | -0.43375 |  |  | 0 | -0.43375 | 0 | -0.43375 | 10 | 0 | 0:00 | 14 | 14 | 14 | 0 | 0 | 0 | 6.0725 | 6.0725 | 60.725 |  | 0
230 | 269290 |  | 0.565 | 2.5% | MCW | TCS - 01 | 13 | -0.565 | -0.3025 | -0.43375 |  |  | 0 | -0.43375 | 0 | -0.43375 | 10 | 0 | 0:00 | 14 | 14 | 14 | 0 | 0 | 0 | 6.0725 | 6.0725 | 60.725 |  | 0
231 | 269300 |  | 0.565 | 2.5% | MCW | TCS - 01 | 13 | -0.565 | -0.3025 | -0.43375 |  |  | 0 | -0.43375 | 0 | -0.43375 | 10 | 0 | 0:00 | 14 | 14 | 14 | 0 | 0 | 0 | 6.0725 | 6.0725 | 60.725 |  | 0
232 | 269310 |  | 0.565 | 2.5% | MCW | TCS - 01 | 13 | -0.565 | -0.3025 | -0.43375 |  |  | 0 | -0.43375 | 0 | -0.43375 | 10 | 0 | 0:00 | 14 | 14 | 14 | 0 | 0 | 0 | 6.0725 | 6.0725 | 60.725 |  | 0
233 | 269320 |  | 0.565 | 2.5% | MCW | TCS - 01 | 13 | -0.565 | -0.3025 | -0.43375 |  |  | 0 | -0.43375 | 0 | -0.43375 | 10 | 0 | 0:00 | 14 | 14 | 14 | 0 | 0 | 0 | 6.0725 | 6.0725 | 60.725 |  | 0
234 | 269330 |  | 0.565 | 2.5% | MCW | TCS - 01 | 13 | -0.565 | -0.3025 | -0.43375 |  |  | 0 | -0.43375 | 0 | -0.43375 | 10 | 0 | 0:00 | 14 | 14 | 14 | 0 | 0 | 0 | 6.0725 | 6.0725 | 60.725 |  | 0
235 | 269340 |  | 0.565 | 2.5% | MCW | TCS - 01 | 13 | -0.565 | -0.3025 | -0.43375 |  |  | 0 | -0.43375 | 0 | -0.43375 | 10 | 0 | 0:00 | 14 | 14 | 14 | 0 | 0 | 0 | 6.0725 | 6.0725 | 60.725 |  | 0
236 | 269350 |  | 0.565 | 2.5% | MCW | TCS - 01 | 13 | -0.565 | -0.3025 | -0.43375 |  |  | 0 | -0.43375 | 0 | -0.43375 | 10 | 0 | 0:00 | 14 | 14 | 14 | 0 | 0 | 0 | 6.0725 | 6.0725 | 60.725 |  | 0
237 | 269360 |  | 0.565 | 2.5% | MCW | TCS - 01 | 13 | -0.565 | -0.3025 | -0.43375 |  |  | 0 | -0.43375 | 0 | -0.43375 | 10 | 0 | 0:00 | 14 | 14 | 14 | 0 | 0 | 0 | 6.0725 | 6.0725 | 60.725 |  | 0
238 | 269370 |  | 0.565 | 2.5% | MCW | TCS - 01 | 13 | -0.565 | -0.3025 | -0.43375 |  |  | 0 | -0.43375 | 0 | -0.43375 | 10 | 0 | 0:00 | 14 | 14 | 14 | 0 | 0 | 0 | 6.0725 | 6.0725 | 60.725 |  | 0
239 | 269380 |  | 0.565 | 2.5% | MCW | TCS - 01 | 13 | -0.565 | -0.3025 | -0.43375 |  |  | 0 | -0.43375 | 0 | -0.43375 | 10 | 0 | 0:00 | 14 | 14 | 14 | 0 | 0 | 0 | 6.0725 | 6.0725 | 60.725 |  | 0
240 | 269390 |  | 0.565 | 2.5% | MCW | TCS - 01 | 13 | -0.565 | -0.3025 | -0.43375 |  |  | 0 | -0.43375 | 0 | -0.43375 | 10 | 0 | 0:00 | 14 | 14 | 14 | 0 | 0 | 0 | 6.0725 | 6.0725 | 60.725 |  | 0
241 | 269400 |  | 0.565 | 2.5% | MCW | TCS - 01 | 13 | -0.565 | -0.3025 | -0.43375 |  |  | 0 | -0.43375 | 0 | -0.43375 | 10 | 0 | 0:00 | 14 | 14 | 14 | 0 | 0 | 0 | 6.0725 | 6.0725 | 60.725 |  | 0
242 | 269410 |  | 0.565 | 2.5% | MCW | TCS - 01 | 13 | -0.565 | -0.3025 | -0.43375 |  |  | 0 | -0.43375 | 0 | -0.43375 | 10 | 0 | 0:00 | 14 | 14 | 14 | 0 | 0 | 0 | 6.0725 | 6.0725 | 60.725 |  | 0
243 | 269420 |  | 0.565 | 2.5% | MCW | TCS - 01 | 13 | -0.565 | -0.3025 | -0.43375 |  |  | 0 | -0.43375 | 0 | -0.43375 | 10 | 0 | 0:00 | 14 | 14 | 14 | 0 | 0 | 0 | 6.0725 | 6.0725 | 60.725 |  | 0
244 | 269430 |  | 0.565 | 2.5% | MCW | TCS - 01 | 13 | -0.565 | -0.3025 | -0.43375 |  |  | 0 | -0.43375 | 0 | -0.43375 | 10 | 0 | 0:00 | 14 | 14 | 14 | 0 | 0 | 0 | 6.0725 | 6.0725 | 60.725 |  | 0
245 | 269440 |  | 0.565 | 2.5% | MCW | TCS - 01 | 13 | -0.565 | -0.3025 | -0.43375 |  |  | 0 | -0.43375 | 0 | -0.43375 | 10 | 0 | 0:00 | 14 | 14 | 14 | 0 | 0 | 0 | 6.0725 | 6.0725 | 60.725 |  | 0
246 | 269450 |  | 0.565 | 2.5% | MCW | TCS - 01 | 13 | -0.565 | -0.3025 | -0.43375 |  |  | 0 | -0.43375 | 0 | -0.43375 | 10 | 0 | 0:00 | 14 | 14 | 14 | 0 | 0 | 0 | 6.0725 | 6.0725 | 60.725 |  | 0
247 | 269460 |  | 0.565 | 2.5% | MCW | TCS - 01 | 13 | -0.565 | -0.3025 | -0.43375 |  |  | 0 | -0.43375 | 0 | -0.43375 | 10 | 0 | 0:00 | 14 | 14 | 14 | 0 | 0 | 0 | 6.0725 | 6.0725 | 60.725 |  | 0
248 | 269470 |  | 0.565 | 2.5% | MCW | TCS - 01 | 13 | -0.565 | -0.3025 | -0.43375 |  |  | 0 | -0.43375 | 0 | -0.43375 | 10 | 0 | 0:00 | 14 | 14 | 14 | 0 | 0 | 0 | 6.0725 | 6.0725 | 60.725 |  | 0
249 | 269480 |  | 0.565 | 2.5% | MCW | TCS - 01 | 13 | -0.565 | -0.3025 | -0.43375 |  |  | 0 | -0.43375 | 0 | -0.43375 | 10 | 0 | 0:00 | 14 | 14 | 14 | 0 | 0 | 0 | 6.0725 | 6.0725 | 60.725 |  | 0
250 | 269490 |  | 0.565 | 2.5% | MCW | TCS - 01 | 13 | -0.565 | -0.3025 | -0.43375 |  |  | 0 | -0.43375 | 0 | -0.43375 | 10 | 0 | 0:00 | 14 | 14 | 14 | 0 | 0 | 0 | 6.0725 | 6.0725 | 60.725 |  | 0
251 | 269500 |  | 0.565 | 2.5% | MCW | TCS - 01 | 13 | -0.565 | -0.3025 | -0.43375 |  |  | 0 | -0.43375 | 0 | -0.43375 | 10 | 0 | 0:00 | 14 | 14 | 14 | 0 | 0 | 0 | 6.0725 | 6.0725 | 60.725 |  | 0
252 | 269510 |  | 0.565 | 2.5% | MCW | TCS - 01 | 13 | -0.565 | -0.3025 | -0.43375 |  |  | 0 | -0.43375 | 0 | -0.43375 | 10 | 0 | 0:00 | 14 | 14 | 14 | 0 | 0 | 0 | 6.0725 | 6.0725 | 60.725 |  | 0
253 | 269520 |  | 0.565 | 2.5% | MCW | TCS - 01 | 13 | -0.565 | -0.3025 | -0.43375 |  |  | 0 | -0.43375 | 0 | -0.43375 | 10 | 0 | 0:00 | 14 | 14 | 14 | 0 | 0 | 0 | 6.0725 | 6.0725 | 60.725 |  | 0
254 | 269530 |  | 0.565 | 2.5% | MCW | TCS - 01 | 13 | -0.565 | -0.3025 | -0.43375 |  |  | 0 | -0.43375 | 0 | -0.43375 | 10 | 0 | 0:00 | 14 | 14 | 14 | 0 | 0 | 0 | 6.0725 | 6.0725 | 60.725 |  | 0
255 | 269540 |  | 0.565 | 2.5% | MCW | TCS - 01 | 13 | -0.565 | -0.3025 | -0.43375 |  |  | 0 | -0.43375 | 0 | -0.43375 | 10 | 0 | 0:00 | 14 | 14 | 14 | 0 | 0 | 0 | 6.0725 | 6.0725 | 60.725 |  | 0
256 | 269550 |  | 0.565 | 2.5% | MCW | TCS - 01 | 13 | -0.565 | -0.3025 | -0.43375 |  |  | 0 | -0.43375 | 0 | -0.43375 | 10 | 0 | 0:00 | 14 | 14 | 14 | 0 | 0 | 0 | 6.0725 | 6.0725 | 60.725 |  | 0
257 | 269560 |  | 0.565 | 2.5% | MCW | TCS - 01 | 13 | -0.565 | -0.3025 | -0.43375 |  |  | 0 | -0.43375 | 0 | -0.43375 | 10 | 0 | 0:00 | 14 | 14 | 14 | 0 | 0 | 0 | 6.0725 | 6.0725 | 60.725 |  | 0
258 | 269570 |  | 0.565 | 2.5% | MCW | TCS - 01 | 13 | -0.565 | -0.3025 | -0.43375 |  |  | 0 | -0.43375 | 0 | -0.43375 | 10 | 0 | 0:00 | 14 | 14 | 14 | 0 | 0 | 0 | 6.0725 | 6.0725 | 60.725 |  | 0
259 | 269580 |  | 0.565 | 2.5% | MCW | TCS - 01 | 13 | -0.565 | -0.3025 | -0.43375 |  |  | 0 | -0.43375 | 0 | -0.43375 | 10 | 0 | 0:00 | 14 | 14 | 14 | 0 | 0 | 0 | 6.0725 | 6.0725 | 60.725 |  | 0
260 | 269590 |  | 0.565 | 2.5% | MCW | TCS - 01 | 13 | -0.565 | -0.3025 | -0.43375 |  |  | 0 | -0.43375 | 0 | -0.43375 | 10 | 0 | 0:00 | 14 | 14 | 14 | 0 | 0 | 0 | 6.0725 | 6.0725 | 60.725 |  | 0
261 | 269600 |  | 0.565 | 2.5% | MCW | TCS - 01 | 13 | -0.565 | -0.3025 | -0.43375 |  |  | 0 | -0.43375 | 0 | -0.43375 | 10 | 0 | 0:00 | 14 | 14 | 14 | 0 | 0 | 0 | 6.0725 | 6.0725 | 60.725 |  | 0
262 | 269610 |  | 0.565 | 2.5% | MCW | TCS - 01 | 13 | -0.565 | -0.3025 | -0.43375 |  |  | 0 | -0.43375 | 0 | -0.43375 | 10 | 0 | 0:00 | 14 | 14 | 14 | 0 | 0 | 0 | 6.0725 | 6.0725 | 60.725 |  | 0
263 | 269620 |  | 0.565 | 2.5% | MCW | TCS - 01 | 13 | -0.565 | -0.3025 | -0.43375 |  |  | 0 | -0.43375 | 0 | -0.43375 | 10 | 0 | 0:00 | 14 | 14 | 14 | 0 | 0 | 0 | 6.0725 | 6.0725 | 60.725 |  | 0
264 | 269630 |  | 0.565 | 2.5% | MCW | TCS - 01 | 13 | -0.565 | -0.3025 | -0.43375 |  |  | 0 | -0.43375 | 0 | -0.43375 | 10 | 0 | 0:00 | 14 | 14 | 14 | 0 | 0 | 0 | 6.0725 | 6.0725 | 60.725 |  | 0
265 | 269640 |  | 0.565 | 2.5% | MCW | TCS - 01 | 13 | -0.565 | -0.3025 | -0.43375 |  |  | 0 | -0.43375 | 0 | -0.43375 | 10 | 0 | 0:00 | 14 | 14 | 14 | 0 | 0 | 0 | 6.0725 | 6.0725 | 60.725 |  | 0
266 | 269650 |  | 0.565 | 2.5% | MCW | TCS - 01 | 13 | -0.565 | -0.3025 | -0.43375 |  |  | 0 | -0.43375 | 0 | -0.43375 | 10 | 0 | 0:00 | 14 | 14 | 14 | 0 | 0 | 0 | 6.0725 | 6.0725 | 60.725 |  | 0
267 | 269660 |  | 0.565 | 2.5% | MCW | TCS - 01 | 13 | -0.565 | -0.3025 | -0.43375 |  |  | 0 | -0.43375 | 0 | -0.43375 | 10 | 0 | 0:00 | 14 | 14 | 14 | 0 | 0 | 0 | 6.0725 | 6.0725 | 60.725 |  | 0
268 | 269670 |  | 0.565 | 2.5% | MCW | TCS - 01 | 13 | -0.565 | -0.3025 | -0.43375 |  |  | 0 | -0.43375 | 0 | -0.43375 | 10 | 0 | 0:00 | 14 | 14 | 14 | 0 | 0 | 0 | 6.0725 | 6.0725 | 60.725 |  | 0
269 | 269680 |  | 0.565 | 2.5% | MCW | TCS - 01 | 13 | -0.565 | -0.3025 | -0.43375 |  |  | 0 | -0.43375 | 0 | -0.43375 | 10 | 0 | 0:00 | 14 | 14 | 14 | 0 | 0 | 0 | 6.0725 | 6.0725 | 60.725 |  | 0
270 | 269690 |  | 0.565 | 2.5% | MCW | TCS - 01 | 13 | -0.565 | -0.3025 | -0.43375 |  |  | 0 | -0.43375 | 0 | -0.43375 | 10 | 0 | 0:00 | 14 | 14 | 14 | 0 | 0 | 0 | 6.0725 | 6.0725 | 60.725 |  | 0
271 | 269700 |  | 0.565 | 2.5% | MCW | TCS - 01 | 13 | -0.565 | -0.3025 | -0.43375 |  |  | 0 | -0.43375 | 0 | -0.43375 | 10 | 0 | 0:00 | 14 | 14 | 14 | 0 | 0 | 0 | 6.0725 | 6.0725 | 60.725 |  | 0
272 | 269710 |  | 0.565 | 2.5% | MCW | TCS - 01 | 13 | -0.565 | -0.3025 | -0.43375 |  |  | 0 | -0.43375 | 0 | -0.43375 | 10 | 0 | 0:00 | 14 | 14 | 14 | 0 | 0 | 0 | 6.0725 | 6.0725 | 60.725 |  | 0
273 | 269720 |  | 0.565 | 2.5% | MCW | TCS - 01 | 13 | -0.565 | -0.3025 | -0.43375 |  |  | 0 | -0.43375 | 0 | -0.43375 | 10 | 0 | 0:00 | 14 | 14 | 14 | 0 | 0 | 0 | 6.0725 | 6.0725 | 60.725 |  | 0
274 | 269730 |  | 0.565 | 2.5% | MCW | TCS - 01 | 13 | -0.565 | -0.3025 | -0.43375 |  |  | 0 | -0.43375 | 0 | -0.43375 | 10 | 0 | 0:00 | 14 | 14 | 14 | 0 | 0 | 0 | 6.0725 | 6.0725 | 60.725 |  | 0
275 | 269740 |  | 0.565 | 2.5% | MCW | TCS - 01 | 13 | -0.565 | -0.3025 | -0.43375 |  |  | 0 | -0.43375 | 0 | -0.43375 | 10 | 0 | 0:00 | 14 | 14 | 14 | 0 | 0 | 0 | 6.0725 | 6.0725 | 60.725 |  | 0
276 | 269750 |  | 0.565 | 2.5% | MCW | TCS - 01 | 13 | -0.565 | -0.3025 | -0.43375 |  |  | 0 | -0.43375 | 0 | -0.43375 | 10 | 0 | 0:00 | 14 | 14 | 14 | 0 | 0 | 0 | 6.0725 | 6.0725 | 60.725 |  | 0
277 | 269760 |  | 0.565 | 2.5% | MCW | TCS - 01 | 13 | -0.565 | -0.3025 | -0.43375 |  |  | 0 | -0.43375 | 0 | -0.43375 | 10 | 0 | 0:00 | 14 | 14 | 14 | 0 | 0 | 0 | 6.0725 | 6.0725 | 60.725 |  | 0
278 | 269770 |  | 0.565 | 2.5% | MCW | TCS - 01 | 13 | -0.565 | -0.3025 | -0.43375 |  |  | 0 | -0.43375 | 0 | -0.43375 | 10 | 0 | 0:00 | 14 | 14 | 14 | 0 | 0 | 0 | 6.0725 | 6.0725 | 60.725 |  | 0
279 | 269780 |  | 0.565 | 2.5% | MCW | TCS - 01 | 13 | -0.565 | -0.3025 | -0.43375 |  |  | 0 | -0.43375 | 0 | -0.43375 | 10 | 0 | 0:00 | 14 | 14 | 14 | 0 | 0 | 0 | 6.0725 | 6.0725 | 60.725 |  | 0
280 | 269790 |  | 0.565 | 2.5% | MCW | TCS - 01 | 13 | -0.565 | -0.3025 | -0.43375 |  |  | 0 | -0.43375 | 0 | -0.43375 | 10 | 0 | 0:00 | 14 | 14 | 14 | 0 | 0 | 0 | 6.0725 | 6.0725 | 60.725 |  | 0
281 | 269800 |  | 0.565 | 2.5% | MCW | TCS - 01 | 13 | -0.565 | -0.3025 | -0.43375 |  |  | 0 | -0.43375 | 0 | -0.43375 | 10 | 0 | 0:00 | 14 | 14 | 14 | 0 | 0 | 0 | 6.0725 | 6.0725 | 60.725 |  | 0
282 | 269810 |  | 0.565 | 2.5% | MCW | TCS - 01 | 13 | -0.565 | -0.3025 | -0.43375 |  |  | 0 | -0.43375 | 0 | -0.43375 | 10 | 0 | 0:00 | 14 | 14 | 14 | 0 | 0 | 0 | 6.0725 | 6.0725 | 60.725 |  | 0
283 | 269820 |  | 0.565 | 2.5% | MCW | TCS - 01 | 13 | -0.565 | -0.3025 | -0.43375 |  |  | 0 | -0.43375 | 0 | -0.43375 | 10 | 0 | 0:00 | 14 | 14 | 14 | 0 | 0 | 0 | 6.0725 | 6.0725 | 60.725 |  | 0
284 | 269830 |  | 0.565 | 2.5% | MCW | TCS - 01 | 13 | -0.565 | -0.3025 | -0.43375 |  |  | 0 | -0.43375 | 0 | -0.43375 | 10 | 0 | 0:00 | 14 | 14 | 14 | 0 | 0 | 0 | 6.0725 | 6.0725 | 60.725 |  | 0
285 | 269840 |  | 0.565 | 2.5% | MCW | TCS - 01 | 13 | -0.565 | -0.3025 | -0.43375 |  |  | 0 | -0.43375 | 0 | -0.43375 | 10 | 0 | 0:00 | 14 | 14 | 14 | 0 | 0 | 0 | 6.0725 | 6.0725 | 60.725 |  | 0
286 | 269850 |  | 0.565 | 2.5% | MCW | TCS - 01 | 13 | -0.565 | -0.3025 | -0.43375 |  |  | 0 | -0.43375 | 0 | -0.43375 | 10 | 0 | 0:00 | 14 | 14 | 14 | 0 | 0 | 0 | 6.0725 | 6.0725 | 60.725 |  | 0
287 | 269860 |  | 0.565 | 2.5% | MCW | TCS - 01 | 13 | -0.565 | -0.3025 | -0.43375 |  |  | 0 | -0.43375 | 0 | -0.43375 | 10 | 0 | 0:00 | 14 | 14 | 14 | 0 | 0 | 0 | 6.0725 | 6.0725 | 60.725 |  | 0
288 | 269870 |  | 0.565 | 2.5% | MCW | TCS - 01 | 13 | -0.565 | -0.3025 | -0.43375 |  |  | 0 | -0.43375 | 0 | -0.43375 | 10 | 0 | 0:00 | 14 | 14 | 14 | 0 | 0 | 0 | 6.0725 | 6.0725 | 60.725 |  | 0
289 | 269880 |  | 0.565 | 2.5% | MCW | TCS - 01 | 13 | -0.565 | -0.3025 | -0.43375 |  |  | 0 | -0.43375 | 0 | -0.43375 | 10 | 0 | 0:00 | 14 | 14 | 14 | 0 | 0 | 0 | 6.0725 | 6.0725 | 60.725 |  | 0
290 | 269890 |  | 0.565 | 2.5% | MCW | TCS - 01 | 13 | -0.565 | -0.3025 | -0.43375 |  |  | 0 | -0.43375 | 0 | -0.43375 | 10 | 0 | 0:00 | 14 | 14 | 14 | 0 | 0 | 0 | 6.0725 | 6.0725 | 60.725 |  | 0
291 | 269900 |  | 0.565 | 2.5% | MCW | TCS - 01 | 13 | -0.565 | -0.3025 | -0.43375 |  |  | 0 | -0.43375 | 0 | -0.43375 | 10 | 0 | 0:00 | 14 | 14 | 14 | 0 | 0 | 0 | 6.0725 | 6.0725 | 60.725 |  | 0
292 | 269910 |  | 0.565 | 2.5% | MCW | TCS - 01 | 13 | -0.565 | -0.3025 | -0.43375 |  |  | 0 | -0.43375 | 0 | -0.43375 | 10 | 0 | 0:00 | 14 | 14 | 14 | 0 | 0 | 0 | 6.0725 | 6.0725 | 60.725 |  | 0
293 | 269920 |  | 0.565 | 2.5% | MCW | TCS - 01 | 13 | -0.565 | -0.3025 | -0.43375 |  |  | 0 | -0.43375 | 0 | -0.43375 | 10 | 0 | 0:00 | 14 | 14 | 14 | 0 | 0 | 0 | 6.0725 | 6.0725 | 60.725 |  | 0
294 | 269930 |  | 0.565 | 2.5% | MCW | TCS - 01 | 13 | -0.565 | -0.3025 | -0.43375 |  |  | 0 | -0.43375 | 0 | -0.43375 | 10 | 0 | 0:00 | 14 | 14 | 14 | 0 | 0 | 0 | 6.0725 | 6.0725 | 60.725 |  | 0
295 | 269940 |  | 0.565 | 2.5% | MCW | TCS - 01 | 13 | -0.565 | -0.3025 | -0.43375 |  |  | 0 | -0.43375 | 0 | -0.43375 | 10 | 0 | 0:00 | 14 | 14 | 14 | 0 | 0 | 0 | 6.0725 | 6.0725 | 60.725 |  | 0
296 | 269950 |  | 0.565 | 2.5% | MCW | TCS - 01 | 13 | -0.565 | -0.3025 | -0.43375 |  |  | 0 | -0.43375 | 0 | -0.43375 | 10 | 0 | 0:00 | 14 | 14 | 14 | 0 | 0 | 0 | 6.0725 | 6.0725 | 60.725 |  | 0
297 | 269960 |  | 0.565 | 2.5% | MCW | TCS - 01 | 13 | -0.565 | -0.3025 | -0.43375 |  |  | 0 | -0.43375 | 0 | -0.43375 | 10 | 0 | 0:00 | 14 | 14 | 14 | 0 | 0 | 0 | 6.0725 | 6.0725 | 60.725 |  | 0
298 | 269970 |  | 0.565 | 2.5% | MCW | TCS - 01 | 13 | -0.565 | -0.3025 | -0.43375 |  |  | 0 | -0.43375 | 0 | -0.43375 | 10 | 0 | 0:00 | 14 | 14 | 14 | 0 | 0 | 0 | 6.0725 | 6.0725 | 60.725 |  | 0
299 | 269980 |  | 0.565 | 2.5% | MCW | TCS - 01 | 13 | -0.565 | -0.3025 | -0.43375 |  |  | 0 | -0.43375 | 0 | -0.43375 | 10 | 0 | 0:00 | 14 | 14 | 14 | 0 | 0 | 0 | 6.0725 | 6.0725 | 60.725 |  | 0
300 | 269990 |  | 0.565 | 2.5% | MCW | TCS - 01 | 13 | -0.565 | -0.3025 | -0.43375 |  |  | 0 | -0.43375 | 0 | -0.43375 | 10 | 0 | 0:00 | 14 | 14 | 14 | 0 | 0 | 0 | 6.0725 | 6.0725 | 60.725 |  | 0
301 | 270000 |  | 0.565 | 2.5% | MCW | TCS - 01 | 13 | -0.565 | -0.3025 | -0.43375 |  |  | 0 | -0.43375 | 0 | -0.43375 | 10 | 0 | 0:00 | 14 | 14 | 14 | 0 | 0 | 0 | 6.0725 | 6.0725 | 60.725 |  | 0
[25 empty] | 6919725.5225 |  |  | 6042.1375 |  | 0

## TCS Chainage As PER COS
Sr No. | Chainage | Chainage | Length | TCS Type | Median | Embankment Width | Side Slope | Road Type | Construction Type
| From | To |  |  |  | One Side
.
1 | 264800 | 274860 | 10060 | TCS - 01 | 4.5 Meter Median | 13 | 0 | MCW | Eccentric Widening
Service Road Detail
Sr No. | Chainage | Chainage | Length | TCS Type | Median | Embankment Width | Side Slope | Road Type | Construction Type
| From | To |  |  |  | One Side
.
1 |  |  | 0
2 |  |  | 0
3 |  |  | 0

## Crust Detail
Thk in MM
BC | 40
DBM | 75
WMM | 250
GSB | 200
SG | 500
Total | 1065
1.065

## Sheet2
Chainage | FRL | Revision | FRL | Revision
391000 | 236.066 | R 1 | 235.866 | R 0 | 0.2
391010 | 236.076 | R 1 | 235.839 | R 0 | 0.237
391020 | 236.086 | R 1 | 235.821 | R 0 | 0.265
391030 | 236.096 | R 1 | 235.812 | R 0 | 0.284
391040 | 236.106 | R 1 | 235.811 | R 0 | 0.295
391050 | 236.116 | R 1 | 235.819 | R 0 | 0.297
391060 | 236.126 | R 1 | 235.836 | R 0 | 0.29
391070 | 236.136 | R 1 | 235.861 | R 0 | 0.275
391080 | 236.146 | R 1 | 235.895 | R 0 | 0.251
391090 | 236.156 | R 1 | 235.938 | R 0 | 0.218
391100 | 236.166 | R 1 | 235.989 | R 0 | 0.177
391110 | 236.176 | R 1 | 236.049 | R 0 | 0.127
391120 | 236.186 | R 1 | 236.118 | R 0 | 0.068
391130 | 236.196 | R 1 | 236.195 | R 0 | 0.001
391140 | 236.206 | R 1 | 236.281 | R 0 | -0.075
391150 | 236.216 | R 1 | 236.376 | R 0 | -0.16
391160 | 236.226 | R 1 | 236.476 | R 0 | -0.25
391170 | 236.236 | R 1 | 236.576 | R 0 | -0.34
391180 | 236.246 | R 1 | 236.676 | R 0 | -0.43
391190 | 236.256 | R 1 | 236.776 | R 0 | -0.52
391200 | 236.266 | R 1 | 236.876 | R 0 | -0.61
391210 | 236.276 | R 1 | 236.976 | R 0 | -0.7
391220 | 236.286 | R 1 | 237.076 | R 0 | -0.79
391230 | 236.296 | R 1 | 237.176 | R 0 | -0.88
391240 | 236.306 | R 1 | 237.276 | R 0 | -0.97
391250 | 236.318 | R 1 | 237.376 | R 0 | -1.058
391260 | 236.34 | R 1 | 237.476 | R 0 | -1.136
391270 | 236.374 | R 1 | 237.576 | R 0 | -1.202
391280 | 236.422 | R 1 | 237.676 | R 0 | -1.254
391290 | 236.482 | R 1 | 237.776 | R 0 | -1.294
391300 | 236.554 | R 1 | 237.876 | R 0 | -1.322
391310 | 236.64 | R 1 | 237.976 | R 0 | -1.336
391320 | 236.738 | R 1 | 238.076 | R 0 | -1.338
391330 | 236.848 | R 1 | 238.176 | R 0 | -1.328
391340 | 236.972 | R 1 | 238.276 | R 0 | -1.304
391350 | 237.108 | R 1 | 238.376 | R 0 | -1.268
391360 | 237.256 | R 1 | 238.476 | R 0 | -1.22
391370 | 237.418 | R 1 | 238.576 | R 0 | -1.158
391380 | 237.592 | R 1 | 238.676 | R 0 | -1.084
391390 | 237.778 | R 1 | 238.776 | R 0 | -0.998
391400 | 237.976 | R 1 | 238.876 | R 0 | -0.9
391410 | 238.176 | R 1 | 238.976 | R 0 | -0.8
391420 | 238.376 | R 1 | 239.076 | R 0 | -0.7
391430 | 238.573 | R 1 | 239.176 | R 0 | -0.603
391440 | 238.762 | R 1 | 239.276 | R 0 | -0.514
391450 | 238.944 | R 1 | 239.376 | R 0 | -0.432
391460 | 239.119 | R 1 | 239.476 | R 0 | -0.357
391470 | 239.287 | R 1 | 239.576 | R 0 | -0.289
391480 | 239.447 | R 1 | 239.676 | R 0 | -0.229
391490 | 239.601 | R 1 | 239.776 | R 0 | -0.175
391500 | 239.747 | R 1 | 239.876 | R 0 | -0.129
391510 |  | R 1 |  | R 0
391520 |  | R 1 |  | R 0
391530 |  | R 1 |  | R 0
391540 |  | R 1 |  | R 0
391550 |  | R 1 |  | R 0
391560 |  | R 1 |  | R 0
391570 |  | R 1 |  | R 0
391580 |  | R 1 |  | R 0
391590 |  | R 1 |  | R 0
391600 |  | R 1 |  | R 0
391610 |  | R 1 |  | R 0
391620 |  | R 1 |  | R 0
391630 |  | R 1 |  | R 0
391640 |  | R 1 |  | R 0
391650 |  | R 1 |  | R 0
391660 |  | R 1 |  | R 0
391670 |  | R 1 |  | R 0
391680 |  | R 1 |  | R 0
391690 |  | R 1 |  | R 0
391700 |  | R 1 |  | R 0
391710 |  | R 1 |  | R 0
391720 |  | R 1 |  | R 0
391730 |  | R 1 |  | R 0
391740 |  | R 1 |  | R 0
391750 |  | R 1 |  | R 0
391760 |  | R 1 |  | R 0
391770 |  | R 1 |  | R 0
391780 |  | R 1 |  | R 0
391790 |  | R 1 |  | R 0
391800 |  | R 1 |  | R 0
391810 |  | R 1 |  | R 0
391820 |  | R 1 |  | R 0
391830 |  | R 1 |  | R 0
391840 |  | R 1 |  | R 0
391850 |  | R 1 |  | R 0
391860 |  | R 1 |  | R 0
391870 |  | R 1 |  | R 0
391880 |  | R 1 |  | R 0
391890 |  | R 1 |  | R 0
391900 |  | R 1 |  | R 0
391910 |  | R 1 |  | R 0
391920 |  | R 1 |  | R 0
391930 |  | R 1 |  | R 0
391940 |  | R 1 |  | R 0
391950 |  | R 1 |  | R 0
391960 |  | R 1 |  | R 0
391970 |  | R 1 |  | R 0
391980 |  | R 1 |  | R 0
391990 |  | R 1 |  | R 0
392000 |  | R 1 |  | R 0

## Unit weight
Sr No. | Bar size(mm) | Unit weight(Kg/m) | kg/m | Area | vol | density | Unit Wt | For cal
1 | 8 | 0.395 |  | 50.2655 | 5.0265e-05 | 7850 | 0.39458 | 0.395
2 | 10 | 0.617 |  | 78.5398 | 7.854e-05 | 7850 | 0.61654 | 0.617
3 | 12 | 0.888 |  | 113.0973 | 0.0001131 | 7850 | 0.88781 | 0.888
4 | 16 | 1.578 |  | 201.0619 | 0.00020106 | 7850 | 1.5783 | 1.578
5 | 20 | 2.466 |  | 314.1593 | 0.00031416 | 7850 | 2.4662 | 2.466
6 | 25 | 3.853 |  | 490.8739 | 0.00049087 | 7850 | 3.8534 | 3.853
7 | 28 | 4.834 |  | 615.7522 | 0.00061575 | 7850 | 4.8337 | 4.834
8 | 32 | 6.313 |  | 804.2477 | 0.00080425 | 7850 | 6.3133 | 6.313

## Rutting Locations
Rutting Locations
Section-I
S.No | From Chainage | To Chainage | Side | Length(m)
1 | 253300 | 253500 | LHS | 200
2 | 254100 | 254200 | LHS | 100
3 | 254450 | 254600 | LHS | 150
4 | 256550 | 256700 | LHS | 150
5 | 257500 | 257650 | LHS | 150
6 | 260150 | 260250 | LHS | 100
7 | 261550 | 261700 | LHS | 150
8 | 263850 | 263950 | LHS | 100
9 | 266600 | 266750 | LHS | 150
10 | 267150 | 267400 | LHS | 250
11 | 270100 | 270200 | LHS | 100
12 | 270700 | 270800 | LHS | 100
13 | 271200 | 271300 | LHS | 100
14 | 271400 | 271450 | LHS | 50
15 | 273400 | 273600 | LHS | 200
16 | 274200 | 274250 | LHS | 50
17 | 287100 | 287750 | LHS SR | 650
18 | 299200 | 299400 | LHS | 200
19 | 300800 | 301400 | LHS | 600
20 | 306300 | 307050 | RHS | 750
21 | 303800 | 303880 | RHS | 80
22 | 300000 | 300100 | RHS | 100
23 | 295500 | 295900 | RHS | 400
24 | 286900 | 287250 | RHS SR | 350
25 | 282850 | 283000 | RHS | 150
26 | 266850 | 267100 | RHS | 250
27 | 265150 | 265850 | RHS | 700
28 | 259450 | 259550 | RHS | 100
|  | Total >>> |  | 6430
Section-II
S.No | From Chainage | To Chainage | Side | Length(m)
1 | 309230 | 309600 | RHS | 370
2 | 309690 | 309730 | RHS | 40
3 | 309040 | 309180 | LHS | 140
4 | 309560 | 309620 | LHS | 60
5 | 312360 | 312500 | LHS | 140
6 | 316480 | 316620 | LHS | 140
7 | 317100 | 317250 | LHS | 150
8 | 317300 | 317470 | LHS | 170
9 | 318820 | 319100 | LHS | 280
10 | 319300 | 319440 | RHS | 140
11 | 316250 | 316320 | RHS | 70
12 | 319900 | 320200 | LHS | 300
13 | 318820 | 319000 | RHS | 180
14 | 322850 | 323700 | RHS | 850
15 | 325900 | 326000 | LHS | 100
16 | 329950 | 330050 | LHS | 100
17 | 330500 | 330650 | LHS | 150
18 | 330800 | 330900 | LHS | 100
19 | 333200 | 333350 | LHS | 150
20 | 333500 | 333700 | LHS | 200
21 | 334700 | 334800 | LHS | 100
22 | 336800 | 336900 | LHS SR | 100
23 | 337400 | 337500 | LHS | 100
24 | 339750 | 339900 | LHS | 150
25 | 339800 | 339900 | RHS | 100
26 | 338150 | 338250 | RHS | 100
27 | 337700 | 337900 | RHS | 200
28 | 332400 | 332500 | RHS | 100
29 | 329850 | 329950 | RHS | 100
30 | 308600 | 308700 | RHS SR | 100
31 | 308250 | 308400 | RHS SR | 150
32 | 326150 | 326350 | RHS | 200
|  | Total >>> |  | 5330
|  | Total Length>>> |  | 11760

## Existing Carriagway
Maintenance of Existing Carriagway-Locations
S.No | From Chainage | To Chainage | Length(m)
1 | 296750 | 297360 | 610
2 | 312700 | 313550 | 850
3 | 308140 | 309000 | 860
4 | 287800 | 287900 | 100
2420

## Milling Strtech
Milling Stretches
Sr.No. | Chainage |  | Side | Length | Width | Depth | Qty. | Remark
| From | To
1 | 265750 | 265890 | R1 | 140 | 3.2 | 0.04 | 17.92
2 | 265558 | 265750 | R1 | 192 | 3.2 | 0.04 | 24.576
3 | 265440 | 265558 | R1 | 118 | 3.2 | 0.04 | 15.104
4 | 265350 | 265440 | R1 | 90 | 3.2 | 0.04 | 11.52
5 | 265120 | 265300 | R1 | 180 | 3.2 | 0.04 | 23.04
6 | 264980 | 265120 | R1 | 140 | 3.2 | 0.04 | 17.92
7 | 265230 | 265280 | R2 | 50 | 3.2 | 0.04 | 6.4
8 | 266840 | 267000 | R1 | 160 | 3.2 | 0.04 | 20.48
9 | 267000 | 267130 | R1 | 130 | 3.2 | 0.04 | 16.64
10 | 299220 | 299420 | L1 | 200 | 3.2 | 0.04 | 25.6
11 | 299420 | 299600 | L1 | 180 | 3.2 | 0.04 | 23.04
12 | 299670 | 299800 | L1 | 130 | 3.2 | 0.04 | 16.64
13 | 300870 | 300950 | L1 | 80 | 3.2 | 0.04 | 10.24
14 | 300990 | 301080 | L1 | 90 | 3.2 | 0.04 | 11.52
15 | 301080 | 301190 | L1 | 110 | 3.2 | 0.04 | 14.08
16 | 301210 | 301300 | L1 | 90 | 3.2 | 0.04 | 11.52
17 | 301300 | 301500 | L1 | 200 | 3.2 | 0.04 | 25.6
18 | 301500 | 301650 | L1 | 150 | 3.2 | 0.04 | 19.2
19 | 301650 | 301760 | L1 | 110 | 3.2 | 0.04 | 14.08
20 | 306900 | 307075 | R1 | 175 | 3.2 | 0.04 | 22.4
21 | 306780 | 306900 | R1 | 120 | 3.2 | 0.04 | 15.36
22 | 306630 | 306780 | R1 | 150 | 3.2 | 0.04 | 19.2
23 | 306500 | 306630 | R1 | 130 | 3.2 | 0.04 | 16.64
24 | 306320 | 306500 | R1 | 180 | 3.2 | 0.04 | 23.04
25 | 306670 | 306870 | R2 | 200 | 3.2 | 0.04 | 25.6
26 | 306870 | 307020 | R2 | 150 | 3.2 | 0.04 | 19.2
| Total >>> |  |  | 3645 |  |  | 466.56

## Comparison RHS
RHS
|  | K&J |  | Artefact |  | InVIT
|  | BC | DBM | BC | DBM | BC | DBM |  |  |  |  | BC | DBM
94 | 95 | 40 | 75 | 40 | 0 | 40 | 65 | 1 | 93.75 | 97.8 | 4.05 | 40 | 65
95 | 96 | 40 | 50 | 40 | 0 | 40 | 65 | 2 | 97.8 | 102.8 | 5 | 40 | 70
96 | 97 | 40 | 75 | 40 | 0 | 40 | 65 | 3 | 102.8 | 107.6 | 4.8 | 40 | 65
97 | 98 | 40 | 75 | 40 | 0 | 40 | 65 | 4 | 107.6 | 113 | 5.4 | 40 | 70
98 | 99 | 40 | 50 | 40 | 0 | 40 | 70 | 5 | 113 | 117 | 4 | 40 | 60
99 | 100 | 40 | 85 | 40 | 160 | 40 | 70 | 6 | 117 | 123 | 6 | 30 | 50
100 | 101 | 40 | 80 | 40 | 0 | 40 | 70 | 7 | 152.99 | 160.2 | 7.21 | 50 | --
101 | 102 | 40 | 90 | 40 | 0 | 40 | 70 | 8 | 160.2 | 164.6 | 4.4 | 40 | 80
102 | 103 | 40 | 75 | 40 | 0 | 40 | 70 | 9 | 164.6 | 167 | 2.4 | 40 | 75
103 | 104 | 40 | 85 | 40 | 160 | 40 | 65 | 10 | 167 | 172 | 5 | 30 | 50
104 | 105 | 40 | 85 | 40 | 170 | 40 | 65 | 11 | 172 | 174.6 | 2.6 | 40 | --
105 | 106 | 40 | 80 | 40 | 170 | 40 | 65
106 | 107 | 40 | 80 | 40 | 170 | 40 | 65
107 | 108 | 40 | 85 | 40 | 0 | 40 | 65
108 | 109 | 40 | 75 | 40 | 30 | 40 | 70
109 | 110 | 40 | 85 | 40 | 100 | 40 | 70
110 | 111 | 40 | 80 | 40 | 100 | 40 | 70
111 | 112 | 40 | 100 | 40 | 95 | 40 | 70
112 | 113 | 40 | 90 | 40 | 95 | 40 | 70
113 | 114 | 40 | 85 | 40 | 95 | 40 | 60
114 | 115 | 40 | 95 | 40 | 95 | 40 | 60
115 | 116 | 40 | 100 | 40 | 95 | 40 | 60
116 | 117 | 40 | 100 | 40 | 95 | 40 | 60
117 | 118 | 40 | 100 | 40 | 160 | 30 | 50
118 | 119 | 40 | 60 | 40 | 160 | 30 | 50
119 | 120 | 40 | 70 | 40 | 160 | 30 | 50
120 | 121 | 40 | 90 | 40 | 160 | 30 | 50
121 | 122 | 40 | 105 | 40 | 160 | 30 | 50
122 | 123 | 40 | 95 | 40 | 30 | 30 | 50
153 | 154 | 40 | 65 | 40 | 0 | 50 | 0
154 | 155 | 40 | 65 | 40 | 0 | 50 | 0
155 | 156 | 40 | 60 | 40 | 0 | 50 | 0
156 | 157 | 40 | 65 | 40 | 0 | 50 | 0
157 | 158 | 40 | 50 | 40 | 0 | 50 | 0
158 | 159 | 40 | 50 | 40 | 0 | 50 | 0
159 | 160 | 40 | 50 | 40 | 0 | 50 | 0
160 | 161 | 40 | 60 | 40 | 0 | 40 | 0
161 | 162 | 40 | 75 | 40 | 150 | 40 | 80
162 | 163 | 40 | 105 | 40 | 150 | 40 | 80
163 | 164 | 40 | 60 | 40 | 0 | 40 | 80
164 | 165 | 40 | 60 | 40 | 160 | 40 | 80
165 | 166 | 40 | 80 | 40 | 0 | 40 | 80
166 | 167 | 40 | 50 | 40 | 0 | 40 | 75
167 | 168 | 40 | 50 | 40 | 0 | 30 | 50
168 | 169 | 40 | 50 | 40 | 0 | 30 | 50
169 | 170 | 40 | 80 | 40 | 0 | 30 | 50
170 | 171 | 40 | 50 | 40 | 0 | 30 | 50
171 | 172 | 45 | 0 | 45 | 145 | 40 | 50
172 | 173 | 45 | 0 | 45 | 145 | 40 | 0
173 | 174 | 40 | 95 | 40 | 145 | 40 | 0
174 | 175 | 40 | 105 | 40 | 135 | 40 | 0

## Comparison LHS
LHS
|  | K&J |  | Artefact |  | InviT
|  | BC | DBM | BC | DBM | BC | DBM |  |  |  |  | BC | DBM
94 | 95 | 40 | 85 | 40 | 95 | 30 | 50 | 1 | 93.75 | 100.8 | 7.05 | 30 | 50
95 | 96 | 40 | 70 | 40 | 100 | 30 | 50 | 2 | 100.8 | 104.2 | 3.4 | 50 | 75
96 | 97 | 40 | 85 | 40 | 0 | 30 | 50 | 3 | 104.2 | 106.8 | 2.6 | 30 | 50
97 | 98 | 40 | 80 | 40 | 0 | 30 | 50 | 4 | 106.8 | 110 | 3.2 | 50 | 75
98 | 99 | 40 | 95 | 40 | 0 | 30 | 50 | 5 | 110 | 113 | 3 | 50 | 60
99 | 100 | 40 | 100 | 40 | 170 | 30 | 50 | 6 | 113 | 115.4 | 2.4 | 30 | 50
100 | 101 | 40 | 70 | 40 | 170 | 30 | 50 | 7 | 115.4 | 119.2 | 3.8 | 40 | 85
101 | 102 | 40 | 95 | 40 | 115 | 50 | 75 | 8 | 119.2 | 123 | 3.8 | 40 | 90
102 | 103 | 40 | 100 | 40 | 95 | 50 | 75 | 9 | 152.99 | 154.4 | 1.41 | 30 | 50
103 | 104 | 40 | 90 | 40 | 95 | 50 | 75 | 10 | 154.4 | 158 | 3.6 | 30 | 55
104 | 105 | 40 | 100 | 40 | 95 | 30 | 50 | 11 | 158 | 161 | 3 | 40 | 70
105 | 106 | 40 | 70 | 40 | 95 | 30 | 50 | 12 | 161 | 164.6 | 3.6 | 30 | 55
106 | 107 | 40 | 80 | 40 | 95 | 50 | 50 | 13 | 164.6 | 167.6 | 3 | 30 | 50
107 | 108 | 40 | 85 | 40 | 95 | 50 | 50 | 14 | 167.6 | 174.6 | 7 | 50 | --
108 | 109 | 40 | 80 | 40 | 100 | 50 | 75
109 | 110 | 40 | 85 | 40 | 95 | 50 | 75
110 | 111 | 40 | 70 | 40 | 95 | 50 | 60
111 | 112 | 40 | 100 | 40 | 0 | 50 | 60
112 | 113 | 40 | 70 | 40 | 0 | 50 | 60
113 | 114 | 40 | 70 | 40 | 135 | 30 | 50
114 | 115 | 40 | 80 | 40 | 160 | 30 | 50
115 | 116 | 40 | 85 | 40 | 150 | 40 | 85
116 | 117 | 40 | 90 | 40 | 160 | 40 | 85
117 | 118 | 40 | 85 | 40 | 150 | 40 | 85
118 | 119 | 40 | 95 | 40 | 150 | 40 | 85
119 | 120 | 40 | 95 | 40 | 155 | 40 | 90
120 | 121 | 40 | 100 | 40 | 160 | 40 | 90
121 | 122 | 40 | 105 | 40 | 135 | 40 | 90
122 | 123 | 40 | 90 | 40 | 135 | 40 | 90
153 | 154 | 40 | 80 | 40 | 0 | 30 | 50
154 | 155 | 40 | 75 | 40 | 0 | 30 | 55
155 | 156 | 40 | 70 | 40 | 0 | 30 | 55
156 | 157 | 40 | 75 | 40 | 0 | 30 | 55
157 | 158 | 40 | 85 | 40 | 0 | 30 | 55
158 | 159 | 40 | 95 | 40 | 0 | 40 | 70
159 | 160 | 40 | 95 | 40 | 0 | 40 | 70
160 | 161 | 40 | 70 | 40 | 160 | 40 | 70
161 | 162 | 40 | 85 | 40 | 0 | 30 | 55
162 | 163 | 40 | 70 | 40 | 0 | 30 | 55
163 | 164 | 40 | 70 | 40 | 0 | 30 | 55
164 | 165 | 40 | 70 | 40 | 0 | 30 | 50
165 | 166 | 40 | 90 | 40 | 0 | 30 | 50
166 | 167 | 40 | 70 | 40 | 0 | 30 | 50
167 | 168 | 40 | 70 | 40 | 0 | 30 | 50
168 | 169 | 40 | 70 | 40 | 0 | 50 | 0
169 | 170 | 40 | 70 | 40 | 0 | 50 | 0
170 | 171 | 40 | 70 | 40 | 0 | 50 | 0
171 | 172 | 40 | 70 | 40 | 0 | 50 | 0
172 | 173 | 40 | 70 | 40 | 0 | 50 | 0
173 | 174 | 40 | 75 | 40 | 0 | 50 | 0
174 | 175 | 40 | 70 | 40 | 0 | 50 | 0

## Lead Statement
#REF!
Lead Statement as per SSR 2022-23
Sr. No. | Materials | Source | Unit | Final Lead (kms) | Net Lead charges | As per SOR lead | SOR Reference
1 | Stone Aggregate | Stone Crusher | Cum | 45 |  |  | SOR pg. no. Table s. no 1.1.4 (11)
2 | Bitumen | Mathura Refinery | MT | 800 |  |  | SOR pg. no. Table s. no 1.1.9 (11)
3 | Heating and Unloading of Bulk Bitumen |  | MT | 0
4 | Cement | Seoni | Cum | 40
5 | Sand | River | Cum | 40
| Cement | JK Cement, Solapur, | Mt | 89 | #REF!
| Steel | Pune SAIL | Mt | 312 | #REF!

## BC
S. No. | Description Of Items | Unit | Quantity | Rate | Reference
1 | Bituminous Concrete Providing and laying bituminous concrete using crushed aggregates of specified grading, premixed with bituminous binder @ 5.4 to 5.6 % by weight of total mix of mix and filler, transporting the hot mix to work site, laying with an Electronic Sensor paver finisher with sensor control to the required grade, level and alignment, rolling with smooth wheeled, vibratory tandem and pneumatic tyre rollers to achieve the desired compaction as per clause 507 of specification.
(i) | for Grading-I (50-65 mm thickness) Bitumen Content minimum 5.2% with 30/40 bitumen (VG-40) | Cum | 1158.5