## Summary
Assam
S.No | Item Description | Short Description | Unit | Quantity | Rate | Total Amount Ex. GST
1 | New Expansion Joint – Strip Seal Type (Loop Plate) Providing and fixing strip seal type expansion joint assembly (Loop Plate type), including dismantling and removal of the existing joint (if any), complete with the supply and installation of new expansion joint components comprising steel edge beams conforming to IS 2062 Grade B, 12 mm thick gusset plates with 16 mm Ø loops spaced at 250 mm c/c, and an elastomeric sealing element made of chloroprene rubber. The joint shall be fixed using high-strength micro-concrete with adequate reinforcement, as per the approved design and manufacturer’s instructions. The scope of work includes groove cutting, surface preparation and cleaning, precise alignment and placement of anchorages and edge beams, embedding in M40 Concrete , and installation of the elastomeric strip seal using a manufacturer-approved fixing system to ensure proper compression and water-tight sealing. The sealing element shall be resistant to fatigue, wear, ultraviolet radiation, and chemical exposure. All materials and workmanship shall conform to MoRTH Specification Clause 2607, and relevant provisions of IRC:SP:69, IRC:SP:73, IRC:83 (Part II), and IS 12118:1987. All installation works shall be in accordance with approved technical drawings and as directed by the Engineer-in-Charge. Rate includes the cost of all materials, dismantling and disposal of existing joint components, site preparation, groove cutting, anchorage and beam placement, sealing, testing, and all labour and equipment required to complete the work to specification. | New Expansion Joint – Strip Seal Type | Rmt | 290
2 | Milling of distress bituminous layer/Rigid Pavement up to 100mm depth with suitable milling machine fitted with loading conveyer of loading the filled material directly on the trucks i/c hauling and stock pilling the reclaiming to bring to required specification to reuse with the approval of engineer - in - charge for safe disposal; with all leads and lifts complete in all respect as directly by Engineer - in- charge. | Wearing Coat Dismantiling | Cu.m | 1040.245
3 | Providing and applying tack coat with catonic bitumen emulsion (RS-1) using emulsion pressure distributor at the rate of 0.25 to 0.30 kg per sqmt on the prepared bituminous/milled surface and cleaned with mechanical broomer and as per relevant clauses of section-503 of MORTH (Fifth Revision) Technical specifications.@ 0.25 kg per sqmt (normal bituminous surfaces) and @ 0.30 kg per sqmt (milled surfaces) Source of Emulsion: Hindcol & IOCL only. | Tack coat | Sqm | 8597.55
4 | Bituminous Wearing Concrete on Structure Providing and laying bituminous concrete as per design mix on prepared surface with specified graded stone as per table 500-16 & 500-17 for wearing course including loading of aggregate with Front end loader and hot mixing of binder (including cost of anti-stripping compound, wherever required) and filler as per table 500-9 with aggregates in hot mix plant More than 60-90 TPH Transporting the mix material with tipper and laying with sensor paver finisher (as per clause 507.3.5) to the required level , grades and rolling with vibratory compactor and pneumatic tyred roller 150-250 KN,TP=0.7 Mpa, to achieve the desired density (approved by the department) excluding cost of primer/tack coat (MoRTH Specification : Clause -507 & 112) with all lead. Grading I (19.0 mm nominal size) - Bitumen @ minimum 5.20% of mix & thickness 50 mm with VG-40. | Wearing Coat Laying | Cu.m | 429.8775
5 | Providing and laying 3 mm thick mastic asphalt sheet on top of deck slab excluding prime coat with paving grade bitumen meeting the requirements given in table 500-29, prepared by using mastic cooker and laid to required level and slope after cleaning the surface, including providing antiskid surface with bitumen precoated fine grained hard stone chipping approximate spacing of 10 cm centre to centre in both directions, pressed into surface when the temperature of surfaces not less than 100 deg. C, protruding 1 mm to 4 mm over mastic surface, all complete as per MoRTH clause 515 complete. | P&L - Deck Waterproofing - APP membrane | Sqm | 8597.55
6 | Providing, cutting, bending, binding, and placing of mm diameter TMT bars at 150 mm center-to-center spacing both ways for wearing coat raft reinforcement, including cost of binding wire, supports, chairs, laps, wastage, and all handling, transportation, and incidental works—complete in all respects as per drawing, relevant IS codes, and instructions of the Engineer-in-Charge. | Reinforcement | MT | 6 | 0 | 0
|  | Sub total = |  |  |  | 0
|  | Gst - 18% = |  |  |  | 0
|  | Total = |  |  |  | 0

## Assam Package 1
Assam Package 1 : Kachugaon to Kaljhar
S.No | Chainage | Type of Structure | Structural Bifurcation | Span Arrangement | Lifting of Span | Length of Structure | Approach Type | BT THICKNESS (M) | Wearing Coat thickness after Constrction (M) | Difference | Width of Structure | Quantity of Excess WC (Cu.m ) | Approach Slab (Sqm ) | Deck Slab (Sqm ) | Approach Slab Quantity |  |  | Wearing Coat Quantity | [5 empty] | Vaaraahee Work Order |  | Expansion Joint Extra Added |  | Level A1 & A2 Matching |  |  | Pedestal Height | Steel on Approach | Design Required for |  |  |  | Bearing Details | Remarks
[15 empty] | Approach Slab Dismantiling | Approach Slab PCC Relay | Approach Slab Relay | Wearing Coat Dismantilling | Wearing Coat Dismantilling (Approach Slab ) | Wearing Coat Relay (Approach Slab ) | Wearing Coat Relay | Dirt Wall Redeveloping Quantity Approx | Reinforcement | Strip Seal | Rubber | Repair (cu.m) | Provide New Strip seal Assembly | Dismantiling of PQC/ Bitumen | Relay of CC Concrete | Steel on CC Concrete
1 | 30.327 | MNB | RHS | 2x13.5 | 2 | 27 | Flexible | 0.09 | 0.053 | 0.037 | 11 | 26.73 | 77 | 297 | 30.8 | 7.7 | 23.1 | 26.73 | 6.93 | 3.85 | 14.85 | 3.3 | 195.5556 | 33 |  |  | - | 32.8125 | 32.8125 | 2.2454 |  | 0.67132 | 12 | 2 | 72 | 110 | Replace existng with Elastomeric | Design required for CFRP girder strengthening, pier jacketing, span lifting, and bearing replacement
2 | 32.335 | MNB | LHS | 2x26.5 | 2 | 53 | RIGID | 0.11 | 0.053 | 0.057 | 10 | 58.3 | 70 | 530 | 28 | 7 | 21 | 58.3 | 7.7 | 1.75 | 26.5 | 3 | 177.7778 |  | 33 |  | 33 | 32.8125 | 32.8125 | 2.2454 |  | 0.67132 | 12 | 2 | 0 | 0 | Replace existng with Elastomeric | Design required for Lifting span along with Bearing replacement
3 | 39.693 | MNB | RHS | 1x27 | 2 | 27 | RIGID | 0.09 | 0.053 | 0.037 | 12 | 29.16 | 84 | 324 | 33.6 | 8.4 | 25.2 | 29.16 | 7.56 | 2.1 | 16.2 | 3.6 | 213.3333 |  |  |  |  | 32.8125 | 32.8125 | 2.2454 |  | 0.67132 | 12 | 2 | 72 | 0 | Replace existng with Elastomeric | Design required for CFRP(Girder strengthening), Lifting span along with Bearing replacement
4 | 42.057 | MNB | LHS | 2x10.5 | 2 | 21 | Flexible | 0.08 | 0.053 | 0.027 | 10 | 16.8 | 70 | 210 | 28 | 7 | 21 | 16.8 | 5.6 | 1.75 | 10.5 | 3 | 177.7778 | 30 |  | - | - | 32.8125 | 32.8125 | 2.2454 |  | 0.67132 | 12 | 2 | 0 | 0 | Replace existng with Elastomeric | Design required for Lifting span along with Bearing replacement
5 | 44.201 | MNB | RHS | 2x13.5 | 2 | 27 | Flexible | 0.15 | 0.053 | 0.097 | 10 | 40.5 | 70 | 270 | 28 | 7 | 21 | 40.5 | 10.5 | 1.75 | 13.5 | 3 | 177.7778 |  | 30 |  | 30 | 32.8125 | 32.8125 | 2.2454 |  | 0.67132 | 12 | 2 | 72 | 0 | Replace existng with Elastomeric | Design required for CFRP(Girder strengthening), Lifting span along with Bearing replacement
6 | 45.106 | MJB | LHS | 3x29.25 | 1 | 157 | Flexible | 0.085 | 0.053 | 0.032 | 10 | 133.45 | 70 | 1570 | 28 | 7 | 21 | 133.45 | 5.95 | 1.75 | 78.5 | 3 | 177.7778 |  |  |  | 20 | 32.8125 | 32.8125 |  |  |  | 3 | 1 | 24 | 0 | Replace existng with Pot PTFE | Design required for CFRP(Girder strengthening), Lifting span along with Bearing replacement
7 | 48.231 | MNB | LHS | 1x14.5 | 1 | 14.5 | Flexible | 0.11 | 0.053 | 0.057 | 10 | 15.95 | 70 | 145 | 28 | 7 | 21 | 15.95 | 7.7 | 1.75 | 7.25 | 3 | 177.7778 | 20 |  |  |  | 32.8125 | 32.8125 | 2.2454 |  | 0.67132 | 6 | 1 | 0 | 0 | Replace existng with Elastomeric | Design required for Lifting span along with Bearing replacement
8 | 49.096 | MNB | LHS | 2x10.5 | 2 | 21 | Flexible | 0.12 | 0.053 | 0.067 | 10 | 25.2 | 70 | 210 | 28 | 7 | 21 | 25.2 | 8.4 | 1.75 | 10.5 | 3 | 177.7778 |  | 30 |  | 30 | 32.8125 | 32.8125 | 2.2454 |  | 0.67132 | 12 | 2 | 72 | 110 | Replace existng with Elastomeric | Design required for CFRP girder strengthening, pier jacketing, span lifting, and bearing replacement
9 | 50.681 | MNB | LHS | 1x10.5 | 1 | 10.5 | Flexible | 0.13 | 0.053 | 0.077 | 10 | 13.65 | 70 | 105 | 28 | 7 | 21 | 13.65 | 9.1 | 1.75 | 5.25 | 3 | 177.7778 |  | 20 |  | 20 | 32.8125 | 32.8125 | 2.2454 |  | 0.67132 | 6 | 1 | 36 | 0 | Replace existng with Elastomeric | Design required for CFRP girder strengthening, span lifting and bearing replacement
10 | 50.87 | MNB | LHS | 1x14.5 | 1 | 14.5 | Flexible | 0.14 | 0.053 | 0.087 | 10 | 20.3 | 70 | 145 | 28 | 7 | 21 | 20.3 | 9.8 | 1.75 | 7.25 | 3 | 177.7778 |  | 20 |  | 20 | 32.8125 | 32.8125 | 2.2454 |  | 0.67132 | 6 | 1 | 36 | 0 | Replace existng with Elastomeric | Design required for CFRP girder strengthening, span lifting and bearing replacement
11 | 52.229 | MNB | LHS | 3X10 | 3 | 30 | RIGID | 0.15 | 0.053 | 0.097 | 10 | 45 | 70 | 300 | 28 | 7 | 21 | 45 | 10.5 | 1.75 | 15 | 3 | 177.7778 |  | 40 |  | 40 | 32.8125 | 32.8125 | 2.2454 |  | 0.67132 | 24 | 3 | 108 | 0 | Replace existng with Elastomeric | Design required for CFRP girder strengthening, span lifting and bearing replacement
12 | 55.302 | MNB | RHS | 2x13.75 | 2 | 27.5 | Flexible | 0.065 | 0.065 | 0 | 10 | 17.875 | [7 empty] | 1.75 |  | 3 | 177.7778 |  |  |  |  | 32.8125 | 32.8125 |  | 0.768 |  | 12 | 2 | 0 | 0 | Replace existng with Elastomeric | Design required for Lifting span along with Bearing replacement
13 | 58.85 | MNB | RHS | 2x26.5 | 2 | 53 | Flexible | 0.11 | 0.053 | 0.057 | 10 | 58.3 | 70 | 530 | 28 | 7 | 21 | 58.3 | 7.7 | 1.75 | 26.5 | 3 | 177.7778 |  | 30 |  | 30 | 32.8125 | 32.8125 | 2.2454 |  | 0.67132 | 12 | 2 | 0 | 0 | Replace existng with Elastomeric | Design required for Lifting span along with Bearing replacement
14 | 66.51 | MNB | RHS | 2x10.25 | 2 | 20.5 | Flexible | 0.15 | 0.053 | 0.097 | 10.5 | 32.2875 | 73.5 | 215.25 | 29.4 | 7.35 | 22.05 | 32.2875 | 11.025 | 1.8375 | 10.7625 | 3.15 | 186.6667 | 30 |  |  |  | 32.8125 | 32.8125 | 2.2454 |  | 0.67132 | 12 | 2 | 36 | 60 | Replace existng with Elastomeric | Design required for CFRP girder strengthening, pier jacketing, span lifting, and bearing replacement
15 | 67.88 | MNB | RHS | 2x10.25 | 2 | 20.5 | Flexible | 0.12 | 0.053 | 0.067 | 10 | 24.6 | 70 | 205 | 28 | 7 | 21 | 24.6 | 8.4 | 1.75 | 10.25 | 3 | 177.7778 | 30 |  |  |  | 32.8125 | 32.8125 | 2.2454 |  | 0.67132 | 12 | 2 | 72 | 0 | Replace existng with Elastomeric | Design required for CFRP(Girder strengthening), Lifting span along with Bearing replacement
16 | 68.35 | MNB | RHS | 1x10.5 | 1 | 10.5 | Flexible | 0.11 | 0.053 | 0.057 | 10.5 | 12.1275 | 73.5 | 110.25 | 29.4 | 7.35 | 22.05 | 12.1275 | 8.085 | 1.8375 | 5.5125 | 3.15 | 186.6667 | 30 |  |  |  | 32.8125 | 32.8125 | 2.2454 |  | 0.67132 | 6 | 1 | 36 | 0 | Replace existng with Elastomeric | Design required for CFRP(Girder strengthening), Lifting span along with Bearing replacement
17 | 68.69 | MNB | RHS | 2x10.25 | 1 | 20.5 | Flexible | 0.12 | 0.053 | 0.067 | 10.5 | 25.83 | 73.5 | 215.25 | 29.4 | 7.35 | 22.05 | 25.83 | 8.82 | 1.8375 | 10.7625 | 3.15 | 186.6667 | 25.5 |  |  |  | 32.8125 | 32.8125 | 2.2454 |  | 0.67132 | 12 | 2 | 72 | 0 | Replace existng with Elastomeric | Design required for CFRP(Girder strengthening), Lifting span along with Bearing replacement
18 | 69.46 | MNB | RHS | 1x14.5 | 1 | 14.5 | Flexible | 0.18 | 0.053 | 0.127 | 10 | 26.1 | 70 | 145 | 28 | 7 | 21 | 26.1 | 12.6 | 1.75 | 7.25 | 3 | 177.7778 | 20 |  |  |  | 32.8125 | 32.8125 | 2.2454 |  | 0.67132 | 6 | 1 | 36 | 0 | Replace existng with Elastomeric | Design required for CFRP(Girder strengthening), Lifting span along with Bearing replacement
19 | 69.72 | MNB | RHS | 1x10.5 | 1 | 10.5 | Flexible | 0.15 | 0.053 | 0.097 | 10 | 15.75 | 70 | 105 | 28 | 7 | 21 | 15.75 | 10.5 | 1.75 | 5.25 | 3 | 177.7778 |  |  |  | 21 | 32.8125 | 32.8125 | 2.2454 |  | 0.67132 | 6 | 1 | 36 | 0 | Replace existng with Elastomeric | Design required for CFRP(Girder strengthening), Lifting span along with Bearing replacement
20 | 70.17 | MNB | RHS | 4x10 .5 | 4 | 42 | Flexible | 0.12 | 0.053 | 0.067 | 12 | 60.48 | 84 | 504 | 33.6 | 8.4 | 25.2 | 60.48 | 10.08 | 2.1 | 25.2 | 3.6 | 213.3333 | 60 |  |  |  | 32.8125 | 32.8125 | 2.2454 |  | 0.67132 | 24 | 4 | 0 | 0 | Replace existng with Elastomeric | Design required for Lifting span along with Bearing replacement
21 | 70.38 | MNB | RHS | 2x13.5 | 2 | 27 | Flexible | 0.11 | 0.053 | 0.057 | 10 | 29.7 | 70 | 270 | 28 | 7 | 21 | 29.7 | 7.7 | 1.75 | 13.5 | 3 | 177.7778 | 30 |  |  |  | 32.8125 | 32.8125 | 2.2454 |  | 0.67132 | 12 | 2 | 0 | 0 | Replace existng with Elastomeric | Design required for Lifting span along with Bearing replacement
22 | 71.34 | MNB | RHS | 1x14.5 | 1 | 14.5 | Flexible | 0.15 | 0.053 | 0.097 | 10 | 21.75 | 70 | 145 | 28 | 7 | 21 | 21.75 | 10.5 | 1.75 | 7.25 | 3 | 177.7778 |  |  |  | 24 | 32.8125 | 32.8125 | 2.2454 |  | 0.67132 | 6 | 2 | 0 | 0 | Replace existng with Elastomeric | Design required for Lifting span along with Bearing replacement
23 | 72.57 | MNB | RHS | 1x14.5 | 1 | 14.5 | Flexible | 0.15 | 0.053 | 0.097 | 11 | 23.925 | 77 | 159.5 | 30.8 | 7.7 | 23.1 | 23.925 | 11.55 | 1.925 | 7.975 | 3.3 | 195.5556 | 22 |  |  |  | 32.8125 | 32.8125 | 2.2454 |  | 0.67132 | 6 | 1 | 36 | 0 | Replace existng with Elastomeric | Design required for CFRP(Girder strengthening), Lifting span along with Bearing replacement
24 | 73.84 | MNB | RHS | 1x14.5 | 1 | 14.5 | Flexible | 0.15 | 0.053 | 0.097 | 11 | 23.925 | 77 | 159.5 | 30.8 | 7.7 | 23.1 | 23.925 | 11.55 | 1.925 | 7.975 | 3.3 | 195.5556 | 22 |  |  |  | 32.8125 | 32.8125 | 2.2454 |  | 0.67132 | 6 | 1 | 36 | 0 | Replace existng with Elastomeric | Design required for CFRP(Girder strengthening), Lifting span along with Bearing replacement
25 | 74.38 | MNB | RHS | 2x10.5 | 2 | 21 | Flexible | 0.15 | 0.053 | 0.097 | 11 | 34.65 | 77 | 231 | 30.8 | 7.7 | 23.1 | 34.65 | 11.55 | 1.925 | 11.55 | 3.3 | 195.5556 | 33 |  |  |  | 32.8125 | 32.8125 | 2.2454 |  | 0.67132 | 12 | 2 | 72 | 0 | Replace existng with Elastomeric | Design required for CFRP(Girder strengthening), Lifting span along with Bearing replacement
26 | 74.8 | MNB | RHS | 1x39.40 | 1 | 39.4 | Flexible | 0.15 | 0.053 | 0.097 | 11 | 65.01 | 77 | 433.4 | 30.8 | 7.7 | 23.1 | 65.01 | 11.55 | 1.925 | 21.67 | 3.3 | 195.5556 | 24 |  |  |  | 32.8125 | 32.8125 | 2.2454 |  | 0.67132 | 6 | 1 | 36 | 0 | Replace existng with Elastomeric | Design required for CFRP(Girder strengthening), Lifting span along with Bearing replacement
27 | 75.16 | MNB | RHS | 1x14.5 | 1 | 14.5 | Flexible | 0.15 | 0.053 | 0.097 | 12 | 26.1 | 84 | 174 | 33.6 | 8.4 | 25.2 | 26.1 | 12.6 | 2.1 | 8.7 | 3.6 | 213.3333 | 22 |  |  |  | 32.8125 | 32.8125 | 2.2454 |  | 0.67132 | 6 | 1 | 36 | 0 | Replace existng with Elastomeric | Design required for CFRP(Girder strengthening), Lifting span along with Bearing replacement
28 | 75.885 | MNB | RHS | 1x10.5 | 1 | 10.5 | Flexible | 0.16 | 0.053 | 0.107 | 12 | 20.16 | 84 | 126 | 33.6 | 8.4 | 25.2 | 20.16 | 13.44 | 2.1 | 6.3 | 3.6 | 213.3333 | 22 |  |  |  | 32.8125 | 32.8125 | 2.2454 |  | 0.67132 | 6 | 1 | 36 | 0 | Replace existng with Elastomeric | Design required for CFRP(Girder strengthening), Lifting span along with Bearing replacement
29 | 76.06 | MNB | RHS | 1x39.40 | 1 | 39.4 | Flexible | 0.15 | 0.053 | 0.097 | 11 | 65.01 | 77 | 433.4 | 30.8 | 7.7 | 23.1 | 65.01 | 11.55 | 1.925 | 21.67 | 3.3 | 195.5556 |  | 22 |  | 22 | 32.8125 | 32.8125 | 2.2454 |  | 0.67132 | 6 | 1 | 36 | 0 | Replace existng with Elastomeric | Design required for CFRP(Girder strengthening), Lifting span along with Bearing replacement
30 | 78.76 | MNB | LHS | 2X30 | 2 | 30 | Flexible | 0.15 | 0.053 | 0.097 | 11 | 49.5 | 77 | 330 | 30.8 | 7.7 | 23.1 | 49.5 | 11.55 | 1.925 | 16.5 | 3.3 | 195.5556 | 33 |  |  |  | 32.8125 | 32.8125 | 2.2454 |  | 0.67132 | 12 | 2 | 72 | 36 | Replace existng with Elastomeric | Design required for CFRP girder strengthening, pier jacketing, span lifting, and bearing replacement
|  | Total | [9 empty] | 1058.12 | 0 | 8597.55 | 858.2 | 214.55 | 643.65 | 1040.245 | 0 | 0 | 429.8775 | 94.95 | 5626.6667 | 486.5 | 225 | 0 | 290 | 984.375 | 984.375 | 62.8724 | 0.768 | 18.7971 | 297 | 50 | 1140 | 316
[23 empty] | 6 | [6 empty] | 81.6694