## BOQ
NHIT SOUTHERN PROJECTS PRIVATE LIMITED
Project:- Tolling, Operation, Maintenance & Transfer of Four lane Bareilly -Sitapur NH-30 project from km-262.000 to Km. 419.570 in the state of Uttar Pradesh
BILL OF QUANTITIES(BOQ)- Overhead Gantry
S.No | Description of work | Unit | Quantity | Rate | Amount (Rs.) | Remarks
1 | Excavation in soil Scope of Work : This work includes excavation of soil for roadway formation using Manual or mechanical means such as dozers, including cutting, pushing, and transporting excavated material to the embankment site or designated dumping area with all lifts. Execution Requirements: 1) The excavation shall be carried out by Manual or Mechanical means using dozers as per the alignment, levels, and depth shown on the drawings. 2) Excavated soil shall be hauled and deposited at embankment or approved dumping locations. 3) Over-excavation shall be avoided, and all work shall strictly adhere to specified cross-sectional tolerances. The entire operation shall be executed in conformity with MoRTH Clause 301.3.1 to 301.3.4. Rate Inclusion: Include the cost of deployment and operation of all manual or mechanical equipment, along with excavation, loading, hauling, unloading, and deposition of soil. It shall also include incidental works, safety arrangements and compliance with environmental safeguards and directions of the Engineer-in-Charge. Relavant Specification :-MoRTH Specifications, Clause 301.3.1 to 301.3.4. | Cum | 320.1888 |  |  |  | 128.0755 | 2.5
2 | Plain Cement Concrete (PCC-M15) in Foundation -With Batching Plant, With Batching Plant, Transit Mixer and Manual placing Scope of Work : Construction of Plain Cement Concrete (PCC) in foundation. The concrete shall be produced using batching plant, transported through transit mixers, and placed manually at site. Execution Requirements: 1) Excavation and preparation of foundation bed to the required level. 2) Production of concrete in a batching plant as per approved mix design. 3) Transportation of concrete to site using transit mixers and manual placing into formwork. 4) Compaction using mechanical vibrators to achieve required density. 5) Surface finishing and proper curing for a minimum of 7 days to ensure strength and durability. Rate Inclusion:The quoted rate shall include the cost of all materials (cement, coarse and fine aggregates, water, admixtures if required), batching, mixing, transit mixer transport, labour, machinery, formwork, placing, compaction, finishing, curing, and incidental works. It shall also include all safety provisions and compliance with environmental and quality requirements as per directions of the Engineer-in-Charge. | Cum | 21.7005 |  |  |  | 8.6802 | 2.5
3 | Reinforcement Cement Concrete (RCC-M30) in Foundation -With Batching Plant, With Batching Plant, Transit Mixer and Manual placing Scope of Work : Construction of Reinforcement Cement Concrete (RCC-M30) in foundation. The concrete shall be produced using batching plant, transported through transit mixers, and placed manually at site. Execution Requirements: 1) Excavation and preparation of foundation bed to the required level. 2) Production of concrete in a batching plant as per approved mix design. 3) Transportation of concrete to site using transit mixers and manual placing into formwork. 4) Compaction using mechanical vibrators to achieve required density. 5) Surface finishing and proper curing for a minimum of 7 days to ensure strength and durability. Rate Inclusion:The quoted rate shall include the cost of all materials (cement, coarse and fine aggregates, water, admixtures if required), batching, mixing, transit mixer transport, labour, machinery, formwork, placing, compaction, finishing, curing, and incidental works. It shall also include all safety provisions and compliance with environmental and quality requirements as per directions of the Engineer-in-Charge. | Cum | 65.2313 |  |  |  | 26.0925 | 2.5
4 | Supplying, Fitting, and Placing HYSD Bar Reinforcement in Foundation Scope of Work : This work includes supplying, cutting, bending, binding, and placing uncoated HYSD bars in foundations as per the approved bar bending schedule. It also includes providing and fixing binding wire, supports, and chairs necessary to maintain spacing and cover. Execution Requirements: 1) Steel shall conform to IS:1786. 2) Bars shall be cleaned of rust, oil, mud, or other contaminants before use. 3) Reinforcement shall be cut, bent, and fixed as per approved drawings, ensuring specified cover, laps, and alignment. 4) Binding with annealed wire and supports/chairs shall be provided to maintain correct position during concreting. Rate Inclusion: The quoted rate shall include the cost of HYSD steel, cutting, bending, placing, labour charges, binding wire, supports, chairs, tools, and incidental works. It shall also cover safety provisions and cutting/bending operations, as well as compliance with the Engineer-in-Charge’s directions. Relavant Specification :-MoRTH SpecificationsClause 1600; IS:1786; IS:2502. | MT | 4.32 |  |  |  | 3.392 | 1.2736
5 | Supplying, Fabrication and Installation of Structural Steel Scope of Work : The work covers supplying, cutting, transporting, fabricating, and placing uncoated structural steel members as per approved drawings and technical specifications. The structural members include Stiffner Plate, base plates and Bolts. Execution Requirements: 1) All structural members shall be cut, fabricated, and assembled with proper welding or bolting in accordance with IS 816 and IS 9595. 2) Placement shall be carried out ensuring correct alignment and level. Rate Inclusion: The rate shall include cost of supplying reinforcement steel, transportation to site, cutting, , binding, placing, provision of wastage, base plate grouting and incidental works. It also includes labour, tools, tackles, and safety measures (PPE, barricading). Relevant Specification: IS 816 and IS 9595. | MT | 27.52 |  |  |  | 7.1656 | 3.8406
6 | Providing and Fixing of Retroreflectorized sheeting for Overhead gantry (Type XI Sheeting) Scope of Work : Providing and fixing of retroreflectorized Sheeting as per IRC:67-2022 and MoRTH Clause 801.3, using encapsulated lens type reflective sheeting conforming to ASTM D4956 Type XI (Premium Microprismatic Sheeting), designed for maximum brightness and nighttime visibility. Reflective sheeting shall be fixed on 2 mm thick aluminum sheets or 4 mm thick ACM sheets, ensuring strength, durability, and weather resistance. Signs shall be of prescribed dimensions and color schemes as per IRC:67-2022, categorized as: Execution Requirements: 1) Type XI premium microprismatic sheeting (ASTM D4956) shall be applied on clean, smooth aluminum/ACM panels using approved pressure-sensitive or heat-activated adhesive. 2) Surfaces shall be cleaned and prepared before application. Borders, symbols, and legends shall conform to IRC:67-2022 specifications. 3) Edges shall be sealed to prevent moisture ingress, and finished signs shall be tested for color and retroreflectivity as per IRC:67-2022 and ASTM D4956 before installation. Rate Inclusion: The rate shall include the cost of Type XI premium microprismatic reflective sheeting, aluminum/ACM panels, approved adhesives, edge sealing materials, and all tools, labour, and equipment required for surface preparation, application, and finishing. It shall cover inspection and testing for retroreflectivity and color compliance, as well as safety measures during execution. Warranty & Compliance: Only approved makes such as 3M or equivalent are permitted. The contractor shall provide a 10-year warranty for the retro-reflective sheeting from the original manufacturer along with a certified 3-year outdoor exposure test report from an independent laboratory, and compliance certificates for IRC:67-2022 and ASTM D4956. Relavant Specification :- IRC:67-2022 , MoRTH Clause 801.3, ASTM D4956 | Sqm | 175.95 |  |  |  | 58.65 | 3
7 | Detailed design and drawing @4% of total construction cost | LS
Amount (Rs.) |  |  |  |  | 0
GST - 18% |  |  |  |  | 0
Total Amount incl.GST (Rs.) |  |  |  |  | 0

## Quantity OHG Full width
Measurement Sheet For OverHead Sign Board Ch. 262.000 & 419.450 ( Welcome & Thankyou)
S.No | Material Discription | Nos of Gantry | Nos. | length (m) | Breadth (m) | Height (m) | Unit Weight | Qty | Unit |  |  | 2750
MS PIPE
1 | Φ355.60 x 9.80mm Thk. M.S. Pipe | 2 | 3 | 5.2 |  |  | 83.53 | 2.6061 | MT |  |  |  |  | 1525
2 | Φ76.10 x 4.50mm Thk. M.S. Pipe ( Verticle Bars) | 2 | 50 | 1.525 |  |  | 7.94 | 1.2109 | MT
3 | Φ76.10 x 4.50mm Thk. M.S. Pipe ( Diagonal Bars) | 2 | 40 | 3.1445 |  |  | 7.94 | 1.9974 | MT | 1250 |  | 27500 | 1250
4 | Φ76.10 x 4.50mm Thk. M.S. Pipe (Diagonal End Bars) | 2 | 4 | 2.2285 |  |  | 7.94 | 0.14155 | MT
5 | Φ76.10 x 4.50mm Thk. M.S. Pipe ( Top Horizontal Bars) | 2 | 40 | 2.75 |  |  | 7.94 | 1.7468 | MT |  |  | 30000
6 | Φ76.10 x 4.50mm Thk. M.S. Pipe ( Top Horizontal End Bars) | 2 | 4 | 1.625 |  |  | 7.94 | 0.10322 | MT | nos. | 10
9 | Φ76.10 x 4.50mm Thk. M.S. Pipe ( Top Chord) | 2 | 25 | 0.5 |  |  | 7.94 | 0.1985 | MT | nos. | 23
7 | Φ101.60 x 4.80mm Thk. M.S. Pipe ( Bottom Horizontal Bars) | 2 | 40 | 2.75 |  |  | 11.45 | 2.519 | MT
8 | Φ101.60 x 4.80mm Thk. M.S. Pipe ( Bottom Horizontal End Bars) | 2 | 4 | 1.625 |  |  | 11.45 | 0.14885 | MT
9 | Φ101.60 x 4.80mm Thk. M.S. Pipe ( Bottom Chord) | 2 | 25 | 0.5 |  |  | 11.45 | 0.28625 | MT
10 | Φ152.40 x 5.40mm Thk. M.S. Pipe ( Bottom Chord) | 2 | 2 | 0.5 |  |  | 19.57 | 0.03914 | MT
STRUCTURAL COMPONENTS
11 | Base Plate | 2 | 9 | 0.75 | 0.75 |  | 0.045 | 3.5767 | MT
12 | Stiffener Plate (12mm) for top and bottom | 2 | 48 | 0.2 | 0.07 |  | 0.012 | 0.1153 | MT
13 | Bolts (M24) Bottom | 2 | 36 |  |  |  |  | 1.125 | MT
14 | Bolts (M24) Top | 2 | 36 |  |  |  |  | 0.15341 | MT
| TOTAL STRUCTURAL STEEL | [6 empty] | 15.9681
STRUCTURAL COMPONENTS
14 | Retroreflectorized Sign Board | 2 | 1 | 30 |  | 1.7 |  | 102 | Sqm
CONCRETE
15 | Excavation | 2 | 3 | 3.5 | 3.7 | 2.15 |  | 167.055 | Cum
16 | RCC M30 (Pedestal) | 2 | 3 | 0.9 | 0.9 | 2.3 |  | 11.178 | Cum
17 | RCC M30 (Footing) - Rectangular | 2 | 3 | 3.5 | 3.2 | 0.2 |  | 13.44 | Cum |  | 34.0337
18 | RCC M30 (Footing) - Trapezoidal Frustum | 2 | 3 | 0.1 | 15.6928 |  |  | 9.4157 | Cum |  | 11.3446
19 | PCC M15 (Leveling Course) | 2 | 3 | 3.7 | 3.4 | 0.15 |  | 11.322 | Cum
STEEL
20 | Total Steel Quantity | 2 | 3 |  |  |  |  | 2.2561 | MT | 0.22561
Base Plate Grouting
21 | Base Plate Grouting | 2 | 3 | 0.75 | 0.75 | 0.04 | 2.2 | 297 | Kg
|  |  |  | Summary | Nos of Gantry Overhead Gantry |  | 1
|  |  |  | Excavation | Cum |  | 192.1132
|  |  |  | PCC M15 | Cum |  | 13.0203
|  |  |  | RCC M30 | Cum |  | 39.1388
|  |  |  | HYSD | MT |  | 2.5945 |  | 0.066289
|  |  |  | Structural Steel | MT |  | 18.3633
|  |  |  | Retro reflective Sheet | Sqm |  | 117.3
|  |  |  | Base Plate Grouting | Kg |  | 341.55
2750
1525
|  | 1250 |  | 27500 |  |  | 1250
30000
|  | nos. | 10
|  | nos. | 23

## Quantity OHG Half width
Measurement Sheet For OverHead Sign Board Ch. 413.550 LHS & 414.200 RHS (Religious)
S.No | Material Discription | Nos of Gantry | Nos. | length (m) | Breadth (m) | Height (m) | Unit Weight | Qty | Unit |  |  | 1250
MS PIPE
1 | Φ355.60 x 9.80mm Thk. M.S. Pipe | 2 | 2 | 5.2 |  |  | 83.53 | 1.7374 | MT |  |  |  |  | 1525
2 | Φ76.10 x 4.50mm Thk. M.S. Pipe ( Verticle Bars) | 2 | 26 | 1.525 |  |  | 7.94 | 0.62964 | MT
3 | Φ76.10 x 4.50mm Thk. M.S. Pipe ( Diagonal Bars) | 2 | 20 | 1.9718 |  |  | 7.94 | 0.62625 | MT | 1250 |  | 12500 | 1250
4 | Φ76.10 x 4.50mm Thk. M.S. Pipe (Diagonal End Bars) | 2 | 4 | 2.2285 |  |  | 7.94 | 0.14155 | MT
5 | Φ76.10 x 4.50mm Thk. M.S. Pipe ( Top Horizontal Bars) | 2 | 20 | 1.25 |  |  | 7.94 | 0.397 | MT |  |  | 15000
6 | Φ76.10 x 4.50mm Thk. M.S. Pipe ( Top Horizontal End Bars) | 2 | 4 | 1.625 |  |  | 7.94 | 0.10322 | MT | nos. | 10
9 | Φ76.10 x 4.50mm Thk. M.S. Pipe ( Top Chord) | 2 | 13 | 0.5 |  |  | 7.94 | 0.10322 | MT | nos. | 11
7 | Φ101.60 x 4.80mm Thk. M.S. Pipe ( Bottom Horizontal Bars) | 2 | 20 | 1.25 |  |  | 11.45 | 0.5725 | MT
8 | Φ101.60 x 4.80mm Thk. M.S. Pipe ( Bottom Horizontal End Bars) | 2 | 4 | 1.625 |  |  | 11.45 | 0.14885 | MT
9 | Φ101.60 x 4.80mm Thk. M.S. Pipe ( Bottom Chord) | 2 | 13 | 0.5 |  |  | 11.45 | 0.14885 | MT
10 | Φ152.40 x 5.40mm Thk. M.S. Pipe ( Bottom Chord) | 2 | 2 | 0.5 |  |  | 19.57 | 0.03914 | MT
STRUCTURAL COMPONENTS
11 | Base Plate | 2 | 6 | 0.75 | 0.75 |  | 0.045 | 2.3844 | MT
12 | Stiffener Plate (12mm) for top and bottom | 2 | 32 | 0.2 | 0.07 |  | 0.012 | 0.076867 | MT
13 | Bolts (M24) Bottom | 2 | 24 |  |  |  |  | 0.75003 | MT
14 | Bolts (M24) Top | 2 | 24 |  |  |  |  | 0.10228 | MT
| TOTAL STRUCTURAL STEEL | [6 empty] | 7.9613
STRUCTURAL COMPONENTS
14 | Retroreflectorized Sign Board | 2 | 1 | 15 |  | 1.7 |  | 51 | Sqm
CONCRETE
15 | Excavation | 2 | 2 | 3.5 | 3.7 | 2.15 |  | 111.37 | Cum
16 | RCC M30 (Pedestal) | 2 | 2 | 0.9 | 0.9 | 2.3 |  | 7.452 | Cum
17 | RCC M30 (Footing) - Rectangular | 2 | 2 | 3.5 | 3.2 | 0.2 |  | 8.96 | Cum |  | 22.6891
18 | RCC M30 (Footing) - Trapezoidal Frustum | 2 | 2 | 0.1 | 15.6928 |  |  | 6.2771 | Cum |  | 7.563
19 | PCC M15 (Leveling Course) | 2 | 2 | 3.7 | 3.4 | 0.15 |  | 7.548 | Cum
STEEL
20 | Total Steel Quantity | 2 | 2 |  |  |  |  | 1.5041 | MT | 0.15041
Base Plate Grouting
21 | Base Plate Grouting | 2 | 2 | 0.75 | 0.75 | 0.04 | 2.2 | 198 | Kg
|  |  |  | Summary |  | Nos of Gantry Overhead Gantry | 1
|  |  |  | Excavation | Cum |  | 128.0755
|  |  |  | PCC M15 | Cum |  | 8.6802
|  |  |  | RCC M30 | Cum |  | 26.0925
|  |  |  | HYSD | MT |  | 1.7297 |  | 0.066289
|  |  |  | Structural Steel | MT |  | 9.1555
|  |  |  | Retro reflective Sheet | Sqm |  | 58.65
|  |  |  | Base Plate Grouting | Kg |  | 227.7
1250
1525
| 1250 |  | 12500 |  |  | 1250
15000
| nos. | 10
| nos. | 11

## BBS
PROJECT:
CLIENT:
CONCESSIONAIRE:
DOCUMENT: BBS OF STRUCTURE AT CH. KM. 00+000
Dimensions | Quantity | Unit | Spacing /nos. of Bar
PEDESTAL LENGTH | 900 | mm
PEDESTAL COVER | 40 | mm
PEDESTAL HEIGHT | 2300 | mm
PEDESTAL STIRRUPS | 8 | mm | Spacing | 150 | mm
PEDESTAL VERTICAL BARS | 12 | mm | nos. | 16 | nos.
PEDESTAL VERTICAL BARS (Ld- Horizontal) | 500 | mm
FOOTING LENGTH | 3500 | mm
FOOTING BREADTH | 3200 | mm
FOOTING HEIGHT (Rectangular) | 200 | mm
FOOTING HEIGHT (Trapezoid) | 300 | mm
FOOTING COVER | 75 | mm
BOTTOM FOOTING REINFORCEMENT (Both Sides) | 12 | mm | Spacing | 150 | mm
TOP FOOTING REINFORCEMENT (Both Sides) | 10 | mm | Spacing | 150 | mm
BAR MARK | FUNCTION OF BAR | STRUCTURE PART | SHAPE OF BAR |  |  |  | BAR DIA(MM) | SPACING | NO. OF BARS | BEND DEDUCTION | TOTAL CUTTING LENGTH (METERS) | UNIT WEIGHT(KG/MTR) | TOTAL WEIGHT (KG) | REMARKS
1 | Pedestal | Stirrups |  | 820 |  |  | 8 | 150 | 19 | 80 | 3.4 | 0.39457 | 25.4895
|  |  | 820 |  |  | 820
820
2 | Pedestal | Stirrups |  | 820 |  |  | 8 | 150 | 19 | 80 | 2.58 | 0.39457 | 19.342
|  |  | 410 |  |  | 410
820
3 | Pedestal | Stirrups |  |  |  |  | 8 | 150 | 19 | 32 | 0.988 | 0.39457 | 7.407
820
4 | Pedestal | Vertical Bar |  | 820 |  |  | 12 |  | 16 | 96 | 7.094 | 0.88779 | 100.768
|  |  | 2685 |  | 2685
|  |  | 500 |  | 500
5 | Footing | Bottom longitudinal Reinforcement |  |  |  |  | 12 | 150 | 22 | 48 | 3.552 | 0.88779 | 69.3757
|  |  | 125 | 3350 |  | 125
11 | Footing | Bottom Transverse Reinforcement |  |  |  |  | 12 | 150 | 24 | 48 | 3.252 | 0.88779 | 69.2905
|  |  | 125 | 3050 |  | 125
12 | Footing | Top longitudinal Reinforcement |  | 850 |  |  | 10 | 150 | 21 | 80 | 3.2627 | 0.61652 | 42.2421
|  |  | 1196.3486 |  |  | 1196.3486
|  |  | 50 |  |  | 50
13 | Footing | Top Transverse Reinforcement |  | 850 |  |  | 10 | 150 | 23 | 80 | 2.9688 | 0.61652 | 42.0978
|  |  | 1049.4046 |  |  | 1049.4046
|  |  | 50 |  |  | 50
TOTAL WEIGHT OF REINFORCEMET IN KG == >>> | [12 empty] | 376.0126
TOTAL WEIGHT OF REINFORCEMET IN MT == >>> | [12 empty] | 0.37601