## Summary
Chittorgarh Kota Project
Abstract Sheet for Sealant filling
S No | Particulars | UoM | Quantity | Rate | Amount | Remarks
1 | Repair of old Joints Sealant (Removal of existing sealant and re sealing of contraction, longitudinal or expansion joints in concrete pavement with fresh Bitumen based sealant material). Maximum width of up to 25mm & depth upto 50 to 60mm. Materials Product: STP Limited (shalitex sealing compound) or equivalent. Scope including back up rod wherever required. Application Methodology Remove dust, flakes, oil, grease or other foreign particles by jet or dry air and clean the surface to make it smooth before applying Shalitex Sealing Compound. Spray or brush, on the area where Shalitex Sealing Compound is to be applied, Shalitex Primer evenly throughout the joints and allow it to dry completely. 24 hours is enough to dry the primer during normal weather condition. Cover the joints by plastic film if rain is expected after primer application. Cut Shalitex Sealing Compound drum and heat it to 180 – 220°C while slowly stirring the material for uniformity. A 20 kg drum will take 2–3 hr at 190–200°C for complete melting using iron stirrer. Do not overheat as this may cause frothing. If for any reason bubble appears during melting, keep the temperature around 180°C for a longer time with slow manual stirring till the bubble disappears. Upon primer drying completely, pour molten ShaliTex Sealing Compound from one side of the joint allowing it to travel through the joint as much as practicable. While pouring, ensure that temperature of material is in the range of 190–200°C. During the pouring process, to avoid spillage, place wooden boards on both sides of joint and pour from can with extended spout.
(i) | Section 01 (Ch. From 891.929 to 945.550) | Rmt | 23491.5
(ii) | Section 02 (Ch. From 945.550 to 1028.000) | Rmt | 23620.3
(iii) | Section 03 (Ch. From 1028.000 to 1052.429) | Rmt | 22831.3
| Total Amount in Rs. (Excl GST)=> |  |  |  | 0

## Sec-01
Section 01 (Ch. From 891.929 to 945.550)
S.No | Chainage |  | Side | Lane | UoM | GAP Width | Length (Rmt) | Remarks
| From | To
1 | 892.5 | 892.566 | LHS | Center | Rmt. | 15 | 66 |  | Section 01
2 | 893.1 | 893.232 | LHS | Center | Rmt. | 20 | 132 |  | Section 01
3 | 893.5 | 893.94 | LHS | Center | Rmt. | 15 | 440 |  | Section 01
4 | 894.13 | 894.251 | LHS | Center | Rmt. | 20 | 121 |  | Section 01
5 | 894.35 | 894.405 | LHS | Center | Rmt. | 15 | 55 |  | Section 01
6 | 894.9 | 895.67 | LHS | Center | Rmt. | 18 | 770 |  | Section 01
7 | 896.15 | 896.788 | LHS | Center | Rmt. | 25 | 638 |  | Section 01
8 | 897.2 | 897.365 | LHS | Center | Rmt. | 20 | 165 |  | Section 01
9 | 897.5 | 897.962 | LHS | Center | Rmt. | 25 | 462 | L1 | Section 01
10 | 897.5 | 897.962 | LHS | Center | Rmt. | 25 | 462 | L2 | Section 01
11 | 898.3 | 898.355 | LHS | Center | Rmt. | 15 | 55 |  | Section 01
12 | 899.24 | 899.262 | LHS | Center | Rmt. | 15 | 22 |  | Section 01
13 | 900 | 900.22 | LHS | Center | Rmt. | 10 | 220 |  | Section 01
14 | 900.35 | 900.955 | LHS | Center | Rmt. | 10 | 605 |  | Section 01
15 | 901.1 | 901.254 | LHS | Center | Rmt. | 12 | 154 |  | Section 01
16 | 901.75 | 901.97 | LHS | Center | Rmt. | 20 | 220 |  | Section 01
17 | 902.78 | 903.044 | LHS | Center | Rmt. | 10 | 264 |  | Section 01
18 | 903.07 | 903.257 | LHS | Center | Rmt. | 10 | 187 |  | Section 01
19 | 903.62 | 903.675 | LHS | Center | Rmt. | 10 | 55 |  | Section 01
20 | 904.58 | 904.767 | LHS | Center | Rmt. | 10 | 187 |  | Section 01
21 | 905.58 | 905.712 | LHS | Center | Rmt. | 15 | 132 |  | Section 01
22 | 907.2 | 907.288 | LHS | Center | Rmt. | 10 | 88 |  | Section 01
23 | 913.9 | 914.065 | LHS | Center | Rmt. | 10 | 165 |  | Section 01
24 | 915.5 | 915.94 | LHS | Center | Rmt. | 10 | 440 |  | Section 01
25 | 916.52 | 916.762 | LHS | Center | Rmt. | 12 | 242 |  | Section 01
26 | 916.85 | 916.96 | LHS | Center | Rmt. | 10 | 110 |  | Section 01
27 | 917.17 | 917.258 | LHS | Center | Rmt. | 12 | 88 |  | Section 01
28 | 917.9 | 917.955 | LHS | Center | Rmt. | 10 | 55 |  | Section 01
29 | 918.38 | 918.424 | LHS | Center | Rmt. | 10 | 44 |  | Section 01
30 | 919.25 | 919.404 | LHS | Center | Rmt. | 10 | 154 |  | Section 01
31 | 919.47 | 919.536 | LHS | Center | Rmt. | 12 | 66 |  | Section 01
32 | 919.7 | 919.893 | LHS | Center | Rmt. | 10 | 193 |  | Section 01
33 | 920.18 | 920.191 | LHS | Center | Rmt. | 15 | 11 |  | Section 01
34 | 921.15 | 921.337 | LHS | Center | Rmt. | 15 | 187 |  | Section 01
35 | 921.4 | 921.51 | LHS | Center | Rmt. | 10 | 110 |  | Section 01
36 | 924.74 | 924.817 | LHS | Center | Rmt. | 10 | 77 |  | Section 01
37 | 924.98 | 925.024 | LHS | Center | Rmt. | 10 | 44 |  | Section 01
38 | 925.2 | 925.75 | LHS | Center | Rmt. | 10 | 550 |  | Section 01
39 | 925.87 | 926.035 | LHS | Center | Rmt. | 10 | 165 |  | Section 01
40 | 926.28 | 926.83 | LHS | Center | Rmt. | 15 | 550 |  | Section 01
41 | 926.95 | 926.961 | LHS | Center | Rmt. | 10 | 11 |  | Section 01
42 | 927.67 | 928.033 | LHS | Center | Rmt. | 10 | 363 |  | Section 01
43 | 930.4 | 930.433 | LHS | Center | Rmt. | 10 | 33 |  | Section 01
44 | 931.08 | 931.476 | LHS | Center | Rmt. | 12 | 396 |  | Section 01
45 | 932.6 | 932.765 | LHS | Center | Rmt. | 10 | 165 |  | Section 01
46 | 933 | 933.055 | LHS | Center | Rmt. | 10 | 55 |  | Section 01
47 | 934.55 | 934.594 | LHS | Center | Rmt. | 10 | 44 |  | Section 01
48 | 935.37 | 935.48 | LHS | Center | Rmt. | 10 | 110 |  | Section 01
49 | 936.9 | 937.01 | LHS | Center | Rmt. | 10 | 110 |  | Section 01
50 | 938.1 | 938.133 | LHS | Center | Rmt. | 10 | 33 |  | Section 01
51 | 938.4 | 938.84 | LHS | Center | Rmt. | 15 | 440 |  | Section 01
52 | 939.8 | 939.822 | LHS | Center | Rmt. | 10 | 22 |  | Section 01
53 | 941.3 | 941.344 | LHS | Center | Rmt. | 10 | 44 |  | Section 01
54 | 941.65 | 941.87 | LHS | Center | Rmt. | 10 | 220 |  | Section 01
55 | 942.16 | 942.589 | LHS | Center | Rmt. | 15 | 429 |  | Section 01
56 | 942.95 | 943.005 | LHS | Center | Rmt. | 10 | 55 |  | Section 01
57 | 943.2 | 943.255 | LHS | Center | Rmt. | 10 | 55 |  | Section 01
58 | 943.34 | 943.406 | LHS | Center | Rmt. | 10 | 66 |  | Section 01
59 | 943.49 | 943.908 | LHS | Center | Rmt. | 20 | 418 |  | Section 01
60 | 943.94 | 945.546 | LHS | Center | Rmt. | 10 | 1606 |  | Section 01
61 | 892.1 | 892.32 | RHS | Center | Rmt. | 25 | 220 | Kota to bhilwara loop | Section 01
62 | 892.5 | 892.61 | RHS | Center | Rmt. | 25 | 110 | Kota to bhilwara loop | Section 01
63 | 893.1 | 893.122 | RHS | Center | Rmt. | 15 | 22 |  | Section 01
64 | 893.25 | 893.58 | RHS | Center | Rmt. | 25 | 330 |  | Section 01
65 | 894.3 | 894.652 | RHS | Center | Rmt. | 15 | 352 |  | Section 01
66 | 894.9 | 894.977 | RHS | Center | Rmt. | 12 | 77 |  | Section 01
67 | 895.08 | 895.135 | RHS | Center | Rmt. | 12 | 55 |  | Section 01
68 | 895.3 | 895.927 | RHS | Center | Rmt. | 15 | 627 |  | Section 01
69 | 896.1 | 896.485 | RHS | Center | Rmt. | 20 | 385 | L2 | Section 01
70 | 896.1 | 896.683 | RHS | Center | Rmt. | 25 | 583 | L3 | Section 01
71 | 896.82 | 896.996 | RHS | Center | Rmt. | 25 | 176 |  | Section 01
72 | 897.15 | 897.205 | RHS | Center | Rmt. | 15 | 55 |  | Section 01
73 | 897.515 | 897.6965 | RHS | Center | Rmt. | 30 | 181.5 | L2 | Section 01
74 | 897.75 | 897.915 | RHS | Center | Rmt. | 25 | 165 | L2 | Section 01
75 | 898.8 | 898.855 | RHS | Center | Rmt. | 10 | 55 |  | Section 01
76 | 899.5 | 899.588 | RHS | Center | Rmt. | 15 | 88 |  | Section 01
77 | 899.63 | 899.663 | RHS | Center | Rmt. | 15 | 33 |  | Section 01
78 | 900.35 | 900.482 | RHS | Center | Rmt. | 12 | 132 |  | Section 01
79 | 900.87 | 900.903 | RHS | Center | Rmt. | 10 | 33 |  | Section 01
80 | 901.65 | 901.793 | RHS | Center | Rmt. | 12 | 143 |  | Section 01
81 | 902.3 | 902.828 | RHS | Center | Rmt. | 12 | 528 |  | Section 01
82 | 903.04 | 903.084 | RHS | Center | Rmt. | 10 | 44 |  | Section 01
83 | 903.38 | 903.49 | RHS | Center | Rmt. | 10 | 110 |  | Section 01
84 | 903.57 | 903.735 | RHS | Center | Rmt. | 10 | 165 |  | Section 01
85 | 904.54 | 904.771 | RHS | Center | Rmt. | 12 | 231 |  | Section 01
86 | 909.13 | 909.251 | RHS | Center | Rmt. | 15 | 121 |  | Section 01
87 | 910.14 | 910.184 | RHS | Center | Rmt. | 10 | 44 |  | Section 01
88 | 911.56 | 911.5655 | RHS | Center | Rmt. | 10 | 5.5 |  | Section 01
89 | 913.015 | 913.0425 | RHS | Center | Rmt. | 15 | 27.5 |  | Section 01
90 | 915.88 | 916.265 | RHS | Center | Rmt. | 10 | 385 |  | Section 01
91 | 917.3 | 917.355 | RHS | Center | Rmt. | 12 | 55 |  | Section 01
92 | 919.77 | 919.803 | RHS | Center | Rmt. | 15 | 33 |  | Section 01
93 | 920.28 | 920.456 | RHS | Center | Rmt. | 15 | 176 |  | Section 01
94 | 920.53 | 920.552 | RHS | Center | Rmt. | 10 | 22 |  | Section 01
95 | 921.37 | 921.722 | RHS | Center | Rmt. | 10 | 352 |  | Section 01
96 | 922 | 922.055 | RHS | Center | Rmt. | 12 | 55 |  | Section 01
97 | 923.32 | 923.353 | RHS | Center | Rmt. | 10 | 33 |  | Section 01
98 | 925.91 | 925.954 | RHS | Center | Rmt. | 10 | 44 |  | Section 01
99 | 926.74 | 926.817 | RHS | Center | Rmt. | 10 | 77 |  | Section 01
100 | 927.7 | 927.755 | RHS | Center | Rmt. | 10 | 55 |  | Section 01
101 | 928.5 | 928.588 | RHS | Center | Rmt. | 10 | 88 |  | Section 01
102 | 929.28 | 929.412 | RHS | Center | Rmt. | 10 | 132 |  | Section 01
103 | 930.8 | 930.877 | RHS | Center | Rmt. | 10 | 77 |  | Section 01
104 | 931.47 | 931.492 | RHS | Center | Rmt. | 10 | 22 |  | Section 01
105 | 932.17 | 932.39 | RHS | Center | Rmt. | 15 | 220 |  | Section 01
106 | 932.57 | 932.823 | RHS | Center | Rmt. | 10 | 253 |  | Section 01
107 | 934.35 | 934.405 | RHS | Center | Rmt. | 10 | 55 |  | Section 01
108 | 935.9 | 936.12 | RHS | Center | Rmt. | 10 | 220 |  | Section 01
109 | 936.17 | 936.28 | RHS | Center | Rmt. | 12 | 110 |  | Section 01
110 | 936.54 | 936.837 | RHS | Center | Rmt. | 10 | 297 |  | Section 01
111 | 937.49 | 937.523 | RHS | Center | Rmt. | 10 | 33 |  | Section 01
112 | 938.14 | 938.162 | RHS | Center | Rmt. | 10 | 22 |  | Section 01
113 | 938.6 | 938.897 | RHS | Center | Rmt. | 10 | 297 |  | Section 01
114 | 939.46 | 939.504 | RHS | Center | Rmt. | 10 | 44 |  | Section 01
115 | 939.6 | 939.655 | RHS | Center | Rmt. | 10 | 55 |  | Section 01
116 | 940.2 | 940.607 | RHS | Center | Rmt. | 15 | 407 |  | Section 01
117 | 941.42 | 941.563 | RHS | Center | Rmt. | 12 | 143 |  | Section 01
118 | 942.3 | 943.505 | RHS | Center | Rmt. | 10 | 1205 |  | Section 01
|  |  |  | Total |  |  | 23491.5

## Sec-02
Section 02 (Ch. From 945.550 to 1028.000)
S.No | Chainage |  | Side | Lane | UoM | GAP Width | Length (Rmt) | Remarks
| From | To
1 | 945.85 | 945.96 | RHS | Center | Rmt. | 20 | 110 |  | Section 02
2 | 945.9 | 946.01 | LHS | Center | Rmt. | 20 | 110 |  | Section 02
3 | 946.05 | 946.127 | LHS | Center | Rmt. | 20 | 77 |  | Section 02
4 | 946.07 | 946.103 | RHS | Center | Rmt. | 20 | 33 |  | Section 02
5 | 947.9 | 947.966 | LHS | Center | Rmt. | 20 | 66 |  | Section 02
6 | 947.94 | 947.984 | RHS | Center | Rmt. | 17 | 44 |  | Section 02
7 | 948.03 | 948.052 | LHS | Center | Rmt. | 20 | 22 |  | Section 02
8 | 950.865 | 950.9035 | RHS | Center | Rmt. | 20 | 38.5 |  | Section 02
9 | 951.2 | 951.255 | LHS | Center | Rmt. | 20 | 55 |  | Section 02
10 | 951.34 | 951.373 | RHS | Center | Rmt. | 20 | 33 |  | Section 02
11 | 952.3 | 952.487 | LHS | Center | Rmt. | 18 | 187 |  | Section 02
12 | 952.6 | 952.655 | LHS | Center | Rmt. | 20 | 55 |  | Section 02
13 | 952.7 | 952.755 | LHS | Center | Rmt. | 25 | 55 |  | Section 02
14 | 952.89 | 952.956 | LHS | Center | Rmt. | 22 | 66 |  | Section 02
15 | 953.15 | 953.205 | LHS | Center | Rmt. | 21 | 55 |  | Section 02
16 | 954.3 | 954.355 | LHS | Center | Rmt. | 20 | 55 |  | Section 02
17 | 954.8 | 954.855 | LHS | Center | Rmt. | 25 | 55 |  | Section 02
18 | 955 | 955.055 | LHS | Center | Rmt. | 20 | 55 |  | Section 02
19 | 955.45 | 955.725 | LHS | Center | Rmt. | 18 | 275 |  | Section 02
20 | 955.85 | 956.015 | LHS | Center | Rmt. | 20 | 165 |  | Section 02
21 | 956.15 | 956.205 | LHS | Center | Rmt. | 18 | 55 |  | Section 02
22 | 956.61 | 956.632 | RHS | Center | Rmt. | 25 | 22 |  | Section 02
23 | 957.08 | 957.102 | LHS | Center | Rmt. | 19 | 22 |  | Section 02
24 | 957.08 | 957.113 | RHS | Center | Rmt. | 20 | 33 |  | Section 02
25 | 957.4 | 957.455 | LHS | Center | Rmt. | 17 | 55 |  | Section 02
26 | 957.8 | 957.976 | LHS | Center | Rmt. | 20 | 176 |  | Section 02
27 | 958.2 | 958.255 | RHS | Center | Rmt. | 15 | 55 |  | Section 02
28 | 958.4 | 958.565 | RHS | Center | Rmt. | 20 | 165 |  | Section 02
29 | 958.67 | 958.692 | RHS | Center | Rmt. | 20 | 22 |  | Section 02
30 | 958.97 | 958.981 | RHS | Center | Rmt. | 18 | 11 |  | Section 02
31 | 958.98 | 959.024 | LHS | Center | Rmt. | 25 | 44 |  | Section 02
32 | 959.62 | 959.642 | RHS | Center | Rmt. | 20 | 22 |  | Section 02
33 | 959.8 | 959.899 | LHS | Center | Rmt. | 22 | 99 |  | Section 02
34 | 959.87 | 959.914 | RHS | Center | Rmt. | 20 | 44 |  | Section 02
35 | 959.95 | 960.005 | LHS | Center | Rmt. | 23 | 55 |  | Section 02
36 | 959.99 | 960.056 | RHS | Center | Rmt. | 20 | 66 |  | Section 02
37 | 960.07 | 960.103 | LHS | Center | Rmt. | 20 | 33 |  | Section 02
38 | 960.145 | 960.1835 | RHS | Center | Rmt. | 20 | 38.5 |  | Section 02
39 | 960.37 | 960.458 | LHS | Center | Rmt. | 22 | 88 |  | Section 02
40 | 960.4 | 960.565 | RHS | Center | Rmt. | 20 | 165 |  | Section 02
41 | 960.65 | 960.705 | RHS | Center | Rmt. | 20 | 55 |  | Section 02
42 | 960.8 | 960.965 | LHS | Center | Rmt. | 22 | 165 |  | Section 02
43 | 961 | 961.033 | LHS | Center | Rmt. | 22 | 33 |  | Section 02
44 | 961.45 | 961.56 | RHS | Center | Rmt. | 20 | 110 |  | Section 02
45 | 961.63 | 961.762 | RHS | Center | Rmt. | 20 | 132 |  | Section 02
46 | 961.9 | 962.34 | RHS | Center | Rmt. | 22 | 440 |  | Section 02
47 | 963.07 | 963.103 | LHS | Center | Rmt. | 20 | 33 |  | Section 02
48 | 963.45 | 963.505 | RHS | Center | Rmt. | 18 | 55 |  | Section 02
49 | 963.55 | 963.638 | RHS | Center | Rmt. | 20 | 88 |  | Section 02
50 | 963.7 | 963.744 | RHS | Center | Rmt. | 19 | 44 |  | Section 02
51 | 966.37 | 966.403 | LHS | Center | Rmt. | 18 | 33 |  | Section 02
52 | 967 | 967.033 | LHS | Center | Rmt. | 20 | 33 |  | Section 02
53 | 968.5 | 968.555 | RHS | Center | Rmt. | 20 | 55 |  | Section 02
54 | 968.9 | 968.977 | RHS | Center | Rmt. | 25 | 77 |  | Section 02
55 | 969.25 | 969.36 | RHS | Center | Rmt. | 20 | 110 |  | Section 02
56 | 969.4 | 969.51 | LHS | Center | Rmt. | 20 | 110 |  | Section 02
57 | 969.75 | 969.805 | LHS | Center | Rmt. | 20 | 55 |  | Section 02
58 | 969.84 | 969.906 | LHS | Center | Rmt. | 17 | 66 |  | Section 02
59 | 971.07 | 971.092 | RHS | Center | Rmt. | 20 | 22 |  | Section 02
60 | 972.7 | 972.711 | RHS | Center | Rmt. | 20 | 11 |  | Section 02
61 | 972.9 | 972.922 | RHS | Center | Rmt. | 15 | 22 |  | Section 02
62 | 976.15 | 976.26 | RHS | Center | Rmt. | 10 | 110 |  | Section 02
63 | 976.35 | 976.625 | RHS | Center | Rmt. | 10 | 275 |  | Section 02
64 | 977.23 | 977.263 | LHS | Center | Rmt. | 22 | 33 |  | Section 02
65 | 977.37 | 977.392 | RHS | Center | Rmt. | 18 | 22 |  | Section 02
66 | 978.6 | 978.655 | RHS | Center | Rmt. | 17 | 55 |  | Section 02
67 | 978.85 | 978.905 | RHS | Center | Rmt. | 16 | 55 |  | Section 02
68 | 981.7 | 981.766 | RHS | Center | Rmt. | 20 | 66 |  | Section 02
69 | 981.83 | 981.863 | RHS | Center | Rmt. | 25 | 33 |  | Section 02
70 | 982 | 982.165 | RHS | Center | Rmt. | 20 | 165 |  | Section 02
71 | 982.46 | 982.482 | RHS | Center | Rmt. | 25 | 22 |  | Section 02
72 | 982.61 | 982.643 | RHS | Center | Rmt. | 25 | 33 |  | Section 02
73 | 983.15 | 983.26 | LHS | Center | Rmt. | 22 | 110 |  | Section 02
74 | 983.28 | 983.357 | RHS | Center | Rmt. | 15 | 77 |  | Section 02
75 | 983.35 | 983.46 | LHS | Center | Rmt. | 16 | 110 |  | Section 02
76 | 983.38 | 983.457 | RHS | Center | Rmt. | 25 | 77 |  | Section 02
77 | 984.97 | 985.058 | LHS | Center | Rmt. | 17 | 88 |  | Section 02
78 | 987 | 987.077 | RHS | Center | Rmt. | 18 | 77 |  | Section 02
79 | 987.15 | 987.238 | RHS | Center | Rmt. | 20 | 88 |  | Section 02
80 | 989.19 | 989.278 | LHS | Center | Rmt. | 22 | 88 |  | Section 02
81 | 989.2 | 989.255 | RHS | Center | Rmt. | 22 | 55 |  | Section 02
82 | 989.5 | 989.555 | RHS | Center | Rmt. | 25 | 55 |  | Section 02
83 | 989.67 | 989.714 | LHS | Center | Rmt. | 22 | 44 |  | Section 02
84 | 990.13 | 990.163 | RHS | Center | Rmt. | 20 | 33 |  | Section 02
85 | 990.7 | 990.755 | LHS | Center | Rmt. | 18 | 55 |  | Section 02
86 | 991.1 | 991.21 | LHS | Center | Rmt. | 22 | 110 |  | Section 02
87 | 991.4 | 991.73 | LHS | Center | Rmt. | 10 | 330 |  | Section 02
88 | 991.53 | 991.552 | RHS | Center | Rmt. | 18 | 22 |  | Section 02
89 | 992.02 | 992.163 | LHS | Center | Rmt. | 20 | 143 |  | Section 02
90 | 992.3 | 992.531 | LHS | Center | Rmt. | 22 | 231 |  | Section 02
91 | 992.5 | 992.555 | RHS | Center | Rmt. | 10 | 55 |  | Section 02
92 | 992.62 | 992.675 | RHS | Center | Rmt. | 15 | 55 |  | Section 02
93 | 992.7 | 992.81 | LHS | Center | Rmt. | 20 | 110 |  | Section 02
94 | 993.75 | 994.025 | LHS | Center | Rmt. | 22 | 275 |  | Section 02
95 | 993.75 | 994.025 | RHS | Center | Rmt. | 15 | 275 |  | Section 02
96 | 994.06 | 994.214 | LHS | Center | Rmt. | 22 | 154 |  | Section 02
97 | 994.4 | 994.51 | RHS | Center | Rmt. | 19 | 110 |  | Section 02
98 | 994.42 | 994.475 | LHS | Center | Rmt. | 20 | 55 |  | Section 02
99 | 994.5 | 994.621 | LHS | Center | Rmt. | 19 | 121 |  | Section 02
100 | 994.7 | 994.722 | LHS | Center | Rmt. | 20 | 22 |  | Section 02
101 | 994.74 | 994.762 | LHS | Center | Rmt. | 20 | 22 |  | Section 02
102 | 995 | 995.44 | RHS | Center | Rmt. | 20 | 440 |  | Section 02
103 | 995.27 | 995.666 | LHS | Center | Rmt. | 20 | 396 |  | Section 02
104 | 995.71 | 995.754 | LHS | Center | Rmt. | 25 | 44 |  | Section 02
105 | 995.8 | 996.02 | LHS | Center | Rmt. | 20 | 220 |  | Section 02
106 | 995.9 | 996.01 | RHS | Center | Rmt. | 20 | 110 |  | Section 02
107 | 996.03 | 996.217 | LHS | Center | Rmt. | 20 | 187 |  | Section 02
108 | 996.205 | 996.2655 | RHS | Center | Rmt. | 20 | 60.5 |  | Section 02
109 | 996.45 | 996.472 | LHS | Center | Rmt. | 22 | 22 |  | Section 02
110 | 996.55 | 996.616 | LHS | Center | Rmt. | 20 | 66 |  | Section 02
111 | 996.75 | 996.805 | LHS | Center | Rmt. | 20 | 55 |  | Section 02
112 | 996.9 | 996.911 | LHS | Center | Rmt. | 20 | 11 |  | Section 02
113 | 997.03 | 997.085 | LHS | Center | Rmt. | 22 | 55 |  | Section 02
114 | 997.13 | 997.372 | RHS | Center | Rmt. | 20 | 242 |  | Section 02
115 | 997.2 | 997.31 | LHS | Center | Rmt. | 18 | 110 |  | Section 02
116 | 997.5 | 997.61 | RHS | Center | Rmt. | 20 | 110 |  | Section 02
117 | 997.7 | 997.92 | LHS | Center | Rmt. | 22 | 220 |  | Section 02
118 | 998 | 998.132 | RHS | Center | Rmt. | 20 | 132 |  | Section 02
119 | 998.03 | 998.107 | LHS | Center | Rmt. | 10 | 77 |  | Section 02
120 | 998.18 | 998.235 | LHS | Center | Rmt. | 22 | 55 |  | Section 02
121 | 998.58 | 998.635 | LHS | Center | Rmt. | 20 | 55 |  | Section 02
122 | 998.83 | 998.874 | RHS | Center | Rmt. | 20 | 44 |  | Section 02
123 | 998.89 | 998.934 | RHS | Center | Rmt. | 20 | 44 |  | Section 02
124 | 998.96 | 998.982 | LHS | Center | Rmt. | 20 | 22 |  | Section 02
125 | 999.09 | 999.1065 | LHS | Center | Rmt. | 14 | 16.5 |  | Section 03
126 | 999.127 | 999.1468 | LHS | Shoulder | Rmt. | 50 | 19.8 |  | Section 03
127 | 999.17 | 999.434 | LHS | Center | Rmt. | 12 | 264 |  | Section 03
128 | 999.35 | 999.438 | RHS | Center | Rmt. | 25 | 88 |  | Section 03
129 | 999.52 | 999.622 | LHS | Center | Rmt. | 12 | 102 |  | Section 03
130 | 999.685 | 999.7015 | RHS | Center | Rmt. | 18 | 16.5 |  | Section 03
131 | 999.715 | 999.75 | RHS | Center | Rmt. | 25 | 35 |  | Section 03
132 | 999.72 | 999.753 | LHS | Center | Rmt. | 15 | 33 |  | Section 03
133 | 999.75 | 999.827 | RHS | Center | Rmt. | 20 | 77 |  | Section 03
134 | 999.83 | 999.8685 | LHS | Center | Rmt. | 15 | 38.5 |  | Section 03
135 | 999.865 | 999.8925 | RHS | Center | Rmt. | 15 | 27.5 |  | Section 03
136 | 999.905 | 999.9875 | RHS | Center | Rmt. | 15 | 82.5 |  | Section 03
137 | 999.93 | 999.996 | LHS | Center | Rmt. | 15 | 66 |  | Section 03
138 | 1000.105 | 1000.1215 | RHS | Center | Rmt. | 17 | 16.5 |  | Section 03
139 | 1000.2 | 1000.2165 | RHS | Center | Rmt. | 17 | 16.5 |  | Section 03
140 | 1000.24 | 1000.251 | LHS | Center | Rmt. | 13 | 11 |  | Section 03
141 | 1000.34 | 1000.384 | LHS | Center | Rmt. | 10 | 44 |  | Section 03
142 | 1000.39 | 1000.401 | RHS | Center | Rmt. | 20 | 11 |  | Section 03
143 | 1000.48 | 1000.502 | LHS | Center | Rmt. | 12 | 22 |  | Section 03
144 | 1000.58 | 1000.6185 | LHS | Center | Rmt. | 13 | 38.5 |  | Section 03
145 | 1000.66 | 1000.75 | RHS | Center | Rmt. | 20 | 90 |  | Section 03
146 | 1000.69 | 1000.712 | LHS | Center | Rmt. | 10 | 22 |  | Section 03
147 | 1000.75 | 1000.915 | RHS | Center | Rmt. | 15 | 165 |  | Section 03
148 | 1002.1 | 1002.1715 | RHS | Center | Rmt. | 17 | 71.5 |  | Section 03
149 | 1002.135 | 1002.157 | LHS | Center | Rmt. | 22 | 22 |  | Section 03
150 | 1002.25 | 1002.349 | LHS | Center | Rmt. | 15 | 99 |  | Section 03
151 | 1002.25 | 1002.36 | RHS | Center | Rmt. | 15 | 110 |  | Section 03
152 | 1002.44 | 1002.572 | LHS | Center | Rmt. | 15 | 132 |  | Section 03
153 | 1002.556 | 1002.5659 | RHS | Center | Rmt. | 12 | 9.9 |  | Section 03
154 | 1002.61 | 1002.709 | RHS | Center | Rmt. | 15 | 99 |  | Section 03
155 | 1002.635 | 1002.6515 | LHS | Center | Rmt. | 18 | 16.5 |  | Section 03
156 | 1002.7 | 1002.843 | LHS | Center | Rmt. | 20 | 143 |  | Section 03
157 | 1002.725 | 1002.736 | RHS | Center | Rmt. | 10 | 11 |  | Section 03
158 | 1002.805 | 1002.849 | RHS | Center | Rmt. | 10 | 44 |  | Section 03
159 | 1002.96 | 1002.982 | LHS | Center | Rmt. | 18 | 22 |  | Section 03
160 | 1002.97 | 1003.003 | RHS | Center | Rmt. | 15 | 33 |  | Section 03
161 | 1003.245 | 1003.4155 | LHS | Center | Rmt. | 15 | 170.5 |  | Section 03
162 | 1003.32 | 1003.4718 | RHS | Shoulder | Rmt. | 20 | 151.8 |  | Section 03
163 | 1003.33 | 1003.4708 | RHS | Center | Rmt. | 18 | 140.8 |  | Section 03
164 | 1003.48 | 1003.612 | LHS | Center | Rmt. | 18 | 132 |  | Section 03
165 | 1003.58 | 1003.6955 | RHS | Center | Rmt. | 18 | 115.5 |  | Section 03
166 | 1003.67 | 1003.681 | LHS | Center | Rmt. | 17 | 11 |  | Section 03
167 | 1003.69 | 1003.701 | RHS | Shoulder | Rmt. | 22 | 11 |  | Section 03
168 | 1003.73 | 1003.818 | RHS | Shoulder | Rmt. | 22 | 88 |  | Section 03
169 | 1003.83 | 1003.852 | RHS | Center | Rmt. | 14 | 22 |  | Section 03
170 | 1004 | 1004.055 | RHS | Center | Rmt. | 15 | 55 |  | Section 03
171 | 1004.02 | 1004.031 | LHS | Center | Rmt. | 20 | 11 |  | Section 03
172 | 1004.1 | 1004.1165 | RHS | Center | Rmt. | 13 | 16.5 |  | Section 03
173 | 1004.16 | 1004.171 | LHS | Center | Rmt. | 18 | 11 |  | Section 03
174 | 1004.182 | 1004.4163 | RHS | Center | Rmt. | 15 | 234.3 |  | Section 03
175 | 1004.2 | 1004.2055 | LHS | Center | Rmt. | 18 | 5.5 |  | Section 03
176 | 1004.242 | 1004.2618 | LHS | Center | Rmt. | 15 | 19.8 |  | Section 03
177 | 1004.4 | 1004.565 | LHS | Center | Rmt. | 15 | 165 |  | Section 03
178 | 1004.45 | 1004.4555 | RHS | Center | Rmt. | 13 | 5.5 |  | Section 03
179 | 1004.58 | 1004.602 | LHS | Center | Rmt. | 15 | 22 |  | Section 03
180 | 1004.634 | 1004.755 | RHS | Center | Rmt. | 12 | 121 |  | Section 03
181 | 1004.798 | 1004.8057 | RHS | Center | Rmt. | 12 | 7.7 |  | Section 03
182 | 1004.88 | 1004.913 | RHS | Center | Rmt. | 12 | 33 |  | Section 03
183 | 1004.9 | 1004.922 | LHS | Center | Rmt. | 12 | 22 |  | Section 03
184 | 1004.95 | 1005.06 | LHS | Center | Rmt. | 15 | 110 |  | Section 03
185 | 1004.97 | 1005.014 | RHS | Center | Rmt. | 12 | 44 |  | Section 03
186 | 1005.05 | 1005.138 | RHS | Center | Rmt. | 13 | 88 |  | Section 03
187 | 1005.1 | 1005.122 | LHS | Center | Rmt. | 14 | 22 |  | Section 03
188 | 1005.14 | 1005.184 | LHS | Center | Rmt. | 10 | 44 |  | Section 03
189 | 1005.205 | 1005.2435 | LHS | Center | Rmt. | 14 | 38.5 |  | Section 03
190 | 1005.285 | 1005.3 | RHS | Center | Rmt. | 12 | 15 |  | Section 03
191 | 1005.3 | 1005.344 | RHS | Center | Rmt. | 14 | 44 |  | Section 03
192 | 1005.455 | 1005.466 | RHS | Center | Rmt. | 10 | 11 |  | Section 03
193 | 1005.49 | 1005.501 | RHS | Center | Rmt. | 10 | 11 |  | Section 03
194 | 1005.54 | 1005.5675 | RHS | Center | Rmt. | 10 | 27.5 |  | Section 03
195 | 1005.6 | 1005.655 | LHS | Center | Rmt. | 15 | 55 |  | Section 03
196 | 1005.68 | 1005.746 | LHS | Center | Rmt. | 14 | 66 |  | Section 03
197 | 1005.82 | 1005.875 | LHS | Center | Rmt. | 15 | 55 |  | Section 03
198 | 1005.9 | 1005.955 | RHS | Center | Rmt. | 10 | 55 |  | Section 03
199 | 1005.92 | 1006.1 | LHS | Center | Rmt. | 15 | 180 |  | Section 03
200 | 1006.025 | 1006.091 | RHS | Center | Rmt. | 12 | 66 |  | Section 03
201 | 1006.155 | 1006.3475 | LHS | Center | Rmt. | 15 | 192.5 |  | Section 03
202 | 1006.17 | 1006.1865 | RHS | Center | Rmt. | 13 | 16.5 |  | Section 03
203 | 1006.25 | 1006.283 | RHS | Center | Rmt. | 13 | 33 |  | Section 03
204 | 1006.325 | 1006.336 | RHS | Center | Rmt. | 14 | 11 |  | Section 03
205 | 1006.34 | 1006.35 | RHS | Center | Rmt. | 10 | 10 |  | Section 03
206 | 1006.35 | 1006.433 | RHS | Median | Rmt. | 15 | 83 |  | Section 03
207 | 1006.44 | 1006.45 | RHS | Center | Rmt. | 15 | 10 |  | Section 03
208 | 1006.45 | 1006.772 | RHS | Center | Rmt. | 15 | 322 |  | Section 03
209 | 1006.475 | 1006.6345 | LHS | Center | Rmt. | 15 | 159.5 |  | Section 03
210 | 1006.73 | 1006.906 | LHS | Center | Rmt. | 18 | 176 |  | Section 03
211 | 1006.78 | 1006.791 | RHS | Center | Rmt. | 13 | 11 |  | Section 03
212 | 1006.8 | 1006.85 | RHS | Center | Rmt. | 15 | 50 |  | Section 03
213 | 1006.85 | 1006.9 | RHS | Center | Rmt. | 12 | 50 |  | Section 03
214 | 1006.9 | 1006.9616 | RHS | Center | Rmt. | 18 | 61.6 |  | Section 03
215 | 1006.937 | 1006.9678 | LHS | Center | Rmt. | 17 | 30.8 |  | Section 03
216 | 1007.005 | 1007.1535 | LHS | Center | Rmt. | 17 | 148.5 |  | Section 03
217 | 1007.008 | 1007.03 | RHS | Center | Rmt. | 14 | 22 |  | Section 03
218 | 1007.06 | 1007.093 | RHS | Center | Rmt. | 15 | 33 |  | Section 03
219 | 1007.1 | 1007.155 | RHS | Center | Rmt. | 15 | 55 |  | Section 03
220 | 1007.16 | 1007.171 | RHS | Center | Rmt. | 15 | 11 |  | Section 03
221 | 1007.18 | 1007.202 | LHS | Center | Rmt. | 15 | 22 |  | Section 03
222 | 1007.2 | 1007.272 | RHS | Center | Rmt. | 12 | 72 |  | Section 03
223 | 1007.24 | 1007.251 | LHS | Center | Rmt. | 10 | 11 |  | Section 03
224 | 1007.26 | 1007.359 | LHS | Center | Rmt. | 12 | 99 |  | Section 03
225 | 1007.305 | 1007.316 | RHS | Center | Rmt. | 12 | 11 |  | Section 03
226 | 1007.36 | 1007.624 | LHS | Center | Rmt. | 15 | 264 |  | Section 03
227 | 1007.36 | 1007.4 | RHS | Center | Rmt. | 13 | 40 |  | Section 03
228 | 1007.4 | 1007.56 | RHS | Center | Rmt. | 15 | 160 |  | Section 03
229 | 1007.56 | 1007.714 | RHS | Shoulder | Rmt. | 27 | 154 |  | Section 03
230 | 1007.59 | 1007.6 | RHS | Center | Rmt. | 10 | 10 |  | Section 03
231 | 1007.6 | 1007.622 | RHS | Center | Rmt. | 10 | 22 |  | Section 03
232 | 1007.64 | 1007.651 | RHS | Center | Rmt. | 10 | 11 |  | Section 03
233 | 1007.72 | 1007.775 | RHS | Center | Rmt. | 10 | 55 |  | Section 03
234 | 1007.75 | 1007.772 | LHS | Center | Rmt. | 12 | 22 |  | Section 03
235 | 1007.79 | 1007.966 | RHS | Shoulder | Rmt. | 30 | 176 |  | Section 03
236 | 1007.83 | 1007.852 | RHS | Center | Rmt. | 15 | 22 |  | Section 03
237 | 1007.875 | 1007.8915 | RHS | Center | Rmt. | 15 | 16.5 |  | Section 03
238 | 1007.9 | 1008.0594 | LHS | Center | Rmt. | 12 | 159.4 |  | Section 03
239 | 1007.97 | 1008.0624 | RHS | Center | Rmt. | 18 | 92.4 |  | Section 03
240 | 1008.157 | 1008.2043 | LHS | Center | Rmt. | 15 | 47.3 |  | Section 03
241 | 1008.16 | 1008.171 | RHS | Center | Rmt. | 15 | 11 |  | Section 03
242 | 1008.18 | 1008.191 | RHS | Center | Rmt. | 15 | 11 |  | Section 03
243 | 1008.22 | 1008.253 | RHS | Center | Rmt. | 15 | 33 |  | Section 03
244 | 1008.57 | 1008.581 | RHS | Center | Rmt. | 13 | 11 |  | Section 03
245 | 1008.64 | 1008.651 | LHS | Center | Rmt. | 15 | 11 |  | Section 03
246 | 1008.648 | 1008.6722 | RHS | Center | Rmt. | 14 | 24.2 |  | Section 03
247 | 1008.71 | 1008.8665 | RHS | Center | Rmt. | 14 | 156.5 |  | Section 03
248 | 1008.72 | 1008.852 | LHS | Center | Rmt. | 15 | 132 |  | Section 03
249 | 1008.94 | 1009.022 | LHS | Center | Rmt. | 12 | 82 |  | Section 03
250 | 1008.992 | 1009.0096 | RHS | Center | Rmt. | 10 | 17.6 |  | Section 03
251 | 1009.038 | 1009.0468 | RHS | Center | Rmt. | 10 | 8.8 |  | Section 03
252 | 1009.08 | 1009.102 | LHS | Center | Rmt. | 10 | 22 |  | Section 03
253 | 1009.14 | 1009.151 | LHS | Center | Rmt. | 15 | 11 |  | Section 03
254 | 1009.1578 | 1009.215 | RHS | Center | Rmt. | 10 | 57.2 |  | Section 03
255 | 1009.17 | 1009.456 | LHS | Center | Rmt. | 15 | 286 |  | Section 03
256 | 1009.313 | 1009.3427 | RHS | Center | Rmt. | 10 | 29.7 |  | Section 03
257 | 1009.36 | 1009.371 | RHS | Center | Rmt. | 10 | 11 |  | Section 03
258 | 1009.46 | 1009.471 | LHS | Center | Rmt. | 15 | 11 |  | Section 03
259 | 1009.48 | 1010.066 | LHS | Center | Rmt. | 22 | 586 |  | Section 03
260 | 1009.53 | 1009.6103 | RHS | Center | Rmt. | 15 | 80.3 |  | Section 03
261 | 1009.678 | 1010.05 | RHS | Center | Rmt. | 17 | 372 |  | Section 03
262 | 1010.05 | 1010.061 | RHS | Center | Rmt. | 22 | 11 |  | Section 03
263 | 1024.24 | 1024.2565 | RHS | Center | Rmt. | 10 | 16.5 |  | Section 03
264 | 1024.25 | 1024.5635 | LHS | Center | Rmt. | 18 | 313.5 |  | Section 03
265 | 1024.31 | 1024.343 | RHS | Center | Rmt. | 10 | 33 |  | Section 03
266 | 1024.36 | 1024.404 | RHS | Center | Rmt. | 10 | 44 |  | Section 03
267 | 1024.47 | 1024.4755 | RHS | Center | Rmt. | 10 | 5.5 |  | Section 03
268 | 1024.6 | 1024.754 | LHS | Center | Rmt. | 22 | 154 |  | Section 03
269 | 1024.82 | 1024.8255 | RHS | Center | Rmt. | 10 | 5.5 |  | Section 03
270 | 1025 | 1025.055 | LHS | Center | Rmt. | 16 | 55 |  | Section 03
271 | 1025.1 | 1025.1165 | RHS | Center | Rmt. | 13 | 16.5 |  | Section 03
272 | 1025.135 | 1025.168 | RHS | Center | Rmt. | 16 | 33 |  | Section 03
273 | 1025.14 | 1025.151 | LHS | Center | Rmt. | 15 | 11 |  | Section 03
274 | 1025.2 | 1025.211 | RHS | Center | Rmt. | 12 | 11 |  | Section 03
275 | 1025.235 | 1025.2515 | RHS | Center | Rmt. | 16 | 16.5 |  | Section 03
276 | 1025.35 | 1025.372 | RHS | Center | Rmt. | 10 | 22 |  | Section 03
277 | 1025.425 | 1025.505 | RHS | Center | Rmt. | 10 | 80 |  | Section 03
278 | 1025.49 | 1025.578 | LHS | Center | Rmt. | 10 | 88 |  | Section 03
279 | 1025.54 | 1025.583 | RHS | Center | Rmt. | 12 | 43 |  | Section 03
280 | 1025.65 | 1025.683 | LHS | Center | Rmt. | 10 | 33 |  | Section 03
281 | 1025.68 | 1025.702 | RHS | Center | Rmt. | 15 | 22 |  | Section 03
282 | 1025.72 | 1025.753 | RHS | Center | Rmt. | 15 | 33 |  | Section 03
283 | 1025.75 | 1025.772 | LHS | Center | Rmt. | 12 | 22 |  | Section 03
284 | 1025.8 | 1025.855 | RHS | Center | Rmt. | 20 | 55 |  | Section 03
285 | 1025.884 | 1025.944 | RHS | Center | Rmt. | 15 | 60 |  | Section 03
286 | 1026.03 | 1026.0685 | LHS | Center | Rmt. | 14 | 38.5 |  | Section 03
287 | 1026.205 | 1026.2215 | LHS | Center | Rmt. | 15 | 16.5 |  | Section 03
288 | 1026.235 | 1026.2515 | RHS | Center | Rmt. | 15 | 16.5 |  | Section 03
289 | 1026.29 | 1026.4385 | LHS | Center | Rmt. | 17 | 148.5 |  | Section 03
290 | 1026.365 | 1026.3903 | RHS | Center | Rmt. | 13 | 25.3 |  | Section 03
291 | 1026.416 | 1026.482 | RHS | Center | Rmt. | 15 | 66 |  | Section 03
292 | 1026.518 | 1026.6138 | RHS | Center | Rmt. | 17 | 95.8 |  | Section 03
293 | 1026.74 | 1026.806 | RHS | Center | Rmt. | 15 | 66 |  | Section 03
294 | 1026.78 | 1026.824 | LHS | Center | Rmt. | 12 | 44 |  | Section 03
295 | 1026.866 | 1026.8858 | RHS | Center | Rmt. | 13 | 19.8 |  | Section 03
296 | 1026.9 | 1026.922 | RHS | Center | Rmt. | 16 | 22 |  | Section 03
297 | 1026.91 | 1026.9375 | LHS | Center | Rmt. | 14 | 27.5 |  | Section 03
298 | 1026.93 | 1026.941 | RHS | Center | Rmt. | 16 | 11 |  | Section 03
299 | 1026.96 | 1027.044 | LHS | Center | Rmt. | 15 | 84 |  | Section 03
300 | 1027.015 | 1027.07 | RHS | Center | Rmt. | 18 | 55 |  | Section 03
301 | 1027.1 | 1027.155 | LHS | Center | Rmt. | 12 | 55 |  | Section 03
302 | 1027.125 | 1027.1338 | RHS | Center | Rmt. | 15 | 8.8 |  | Section 03
303 | 1027.155 | 1027.1858 | RHS | Center | Rmt. | 12 | 30.8 |  | Section 03
304 | 1027.2 | 1027.31 | LHS | Center | Rmt. | 20 | 110 |  | Section 03
305 | 1027.25 | 1027.2896 | RHS | Center | Rmt. | 13 | 39.6 |  | Section 03
306 | 1027.3 | 1027.311 | RHS | Center | Rmt. | 14 | 11 |  | Section 03
307 | 1027.375 | 1027.5675 | LHS | Center | Rmt. | 15 | 192.5 |  | Section 03
308 | 1027.555 | 1027.6045 | RHS | Center | Rmt. | 12 | 49.5 |  | Section 03
309 | 1027.6 | 1027.688 | LHS | Center | Rmt. | 17 | 88 |  | Section 03
310 | 1027.75 | 1027.838 | LHS | Center | Rmt. | 12 | 88 |  | Section 03
311 | 1027.85 | 1027.8753 | RHS | Center | Rmt. | 18 | 25.3 |  | Section 03
312 | 1027.86 | 1028 | LHS | Center | Rmt. | 14 | 140 |  | Section 03
|  |  |  | Total |  |  | 23620.3

## Sec-03
Section 03 (Ch. From 1028.000 to 1052.429)
S.No | Chainage |  | Side | Lane | UoM | GAP Width | Length (Rmt) | Remarks
| From | To
1 | 1028 | 1028.182 | LHS | Center | Rmt. | 14 | 182 |  | Section 03
2 | 1028 | 1028.0165 | RHS | Center | Rmt. | 15 | 16.5 |  | Section 03
3 | 1028.145 | 1028.1505 | RHS | Center | Rmt. | 15 | 5.5 |  | Section 03
4 | 1028.2 | 1028.2495 | LHS | Center | Rmt. | 12 | 49.5 |  | Section 03
5 | 1028.31 | 1028.81 | LHS | Center | Rmt. | 12 | 500 |  | Section 03
6 | 1028.36 | 1028.3952 | RHS | Center | Rmt. | 15 | 35.2 |  | Section 03
7 | 1028.48 | 1028.4855 | RHS | Center | Rmt. | 15 | 5.5 |  | Section 03
8 | 1028.81 | 1028.96 | LHS | Center | Rmt. | 10 | 150 |  | Section 03
9 | 1028.96 | 1029 | LHS | Center | Rmt. | 11 | 40 |  | Section 03
10 | 1029 | 1029.25 | LHS | Center | Rmt. | 14 | 250 |  | Section 03
11 | 1029.25 | 1029.283 | LHS | Center | Rmt. | 13 | 33 |  | Section 03
12 | 1029.425 | 1029.4525 | LHS | Center | Rmt. | 10 | 27.5 |  | Section 03
13 | 1029.425 | 1029.436 | RHS | Center | Rmt. | 13 | 11 |  | Section 03
14 | 1029.5 | 1029.5132 | LHS | Center | Rmt. | 11 | 13.2 |  | Section 03
15 | 1029.5 | 1029.5055 | RHS | Center | Rmt. | 17 | 5.5 |  | Section 03
16 | 1029.545 | 1029.5505 | RHS | Center | Rmt. | 17 | 5.5 |  | Section 03
17 | 1029.6 | 1029.6495 | RHS | Center | Rmt. | 17 | 49.5 |  | Section 03
18 | 1029.72 | 1029.885 | LHS | Center | Rmt. | 14 | 165 |  | Section 03
19 | 1029.72 | 1029.7244 | RHS | Center | Rmt. | 14 | 4.4 |  | Section 03
20 | 1029.9 | 1029.955 | LHS | Center | Rmt. | 13 | 55 |  | Section 03
21 | 1029.965 | 1029.987 | LHS | Center | Rmt. | 15 | 22 |  | Section 03
22 | 1030.04 | 1030.051 | LHS | Center | Rmt. | 11 | 11 |  | Section 03
23 | 1030.105 | 1030.1765 | LHS | Center | Rmt. | 10 | 71.5 |  | Section 03
24 | 1030.2 | 1030.3045 | LHS | Center | Rmt. | 14 | 104.5 |  | Section 03
25 | 1030.23 | 1030.2355 | RHS | Center | Rmt. | 16 | 5.5 |  | Section 03
26 | 1030.32 | 1030.573 | LHS | Center | Rmt. | 15 | 253 |  | Section 03
27 | 1030.605 | 1030.6325 | LHS | Center | Rmt. | 12 | 27.5 |  | Section 03
28 | 1030.64 | 1030.6488 | LHS | Center | Rmt. | 10 | 8.8 |  | Section 03
29 | 1030.69 | 1030.756 | LHS | Center | Rmt. | 11 | 66 |  | Section 03
30 | 1030.77 | 1030.803 | LHS | Center | Rmt. | 14 | 33 |  | Section 03
31 | 1030.82 | 1030.831 | LHS | Center | Rmt. | 13 | 11 |  | Section 03
32 | 1030.84 | 1030.851 | LHS | Center | Rmt. | 10 | 11 |  | Section 03
33 | 1030.86 | 1030.904 | LHS | Center | Rmt. | 11 | 44 |  | Section 03
34 | 1030.88 | 1030.8899 | RHS | Center | Rmt. | 16 | 9.9 |  | Section 03
35 | 1031.05 | 1031.259 | LHS | Center | Rmt. | 14 | 209 |  | Section 03
36 | 1031.26 | 1031.271 | LHS | Center | Rmt. | 13 | 11 |  | Section 03
37 | 1031.33 | 1031.352 | LHS | Center | Rmt. | 15 | 22 |  | Section 03
38 | 1031.38 | 1031.4 | LHS | Center | Rmt. | 11 | 20 |  | Section 03
39 | 1031.4 | 1031.411 | LHS | Center | Rmt. | 10 | 11 |  | Section 03
40 | 1031.632 | 1031.7013 | RHS | Center | Rmt. | 13 | 69.3 |  | Section 03
41 | 1031.65 | 1031.738 | LHS | Center | Rmt. | 14 | 88 |  | Section 03
42 | 1031.75 | 1032.01 | LHS | Center | Rmt. | 15 | 260 |  | Section 03
43 | 1031.76 | 1031.848 | RHS | Center | Rmt. | 16 | 88 |  | Section 03
44 | 1031.88 | 1031.924 | RHS | Center | Rmt. | 17 | 44 |  | Section 03
45 | 1032.01 | 1032.351 | LHS | Center | Rmt. | 12 | 341 |  | Section 03
46 | 1032.105 | 1032.1138 | RHS | Center | Rmt. | 15 | 8.8 |  | Section 03
47 | 1032.3 | 1032.322 | RHS | Center | Rmt. | 13 | 22 |  | Section 03
48 | 1032.37 | 1032.381 | RHS | Center | Rmt. | 20 | 11 |  | Section 03
49 | 1032.4 | 1032.4242 | RHS | Center | Rmt. | 15 | 24.2 |  | Section 03
50 | 1032.41 | 1032.4342 | LHS | Center | Rmt. | 10 | 24.2 |  | Section 03
51 | 1032.49 | 1032.5395 | LHS | Center | Rmt. | 11 | 49.5 |  | Section 03
52 | 1032.5 | 1032.5352 | RHS | Center | Rmt. | 15 | 35.2 |  | Section 03
53 | 1032.6 | 1032.6242 | RHS | Center | Rmt. | 14 | 24.2 |  | Section 03
54 | 1032.647 | 1032.6613 | RHS | Center | Rmt. | 16 | 14.3 |  | Section 03
55 | 1032.68 | 1033.04 | LHS | Center | Rmt. | 14 | 360 |  | Section 03
56 | 1032.713 | 1032.7229 | RHS | Center | Rmt. | 15 | 9.9 |  | Section 03
57 | 1032.755 | 1032.7792 | RHS | Center | Rmt. | 17 | 24.2 |  | Section 03
58 | 1032.791 | 1032.8009 | RHS | Center | Rmt. | 15 | 9.9 |  | Section 03
59 | 1032.968 | 1033.0472 | RHS | Center | Rmt. | 15 | 79.2 |  | Section 03
60 | 1032.998 | 1033.0134 | RHS | Shoulder | Rmt. | 30 | 15.4 |  | Section 03
61 | 1033.021 | 1033.1893 | RHS | Center | Rmt. | 35 | 168.3 | Toll Lane 7 | Section 03
62 | 1033.04 | 1033.216 | LHS | Center | Rmt. | 25 | 176 | Toll Lane 1 | Section 03
63 | 1033.04 | 1033.216 | LHS | Center | Rmt. | 20 | 176 | Toll Lane 2 | Section 03
64 | 1033.04 | 1033.216 | LHS | Center | Rmt. | 25 | 176 | Toll Lane 3 | Section 03
65 | 1033.1 | 1033.177 | LHS | Center | Rmt. | 15 | 77 | Toll Lane 4 | Section 03
66 | 1033.1 | 1033.188 | LHS | Center | Rmt. | 25 | 88 | Toll Lane 5 | Section 03
67 | 1033.168 | 1033.1823 | RHS | Center | Rmt. | 25 | 14.3 | Toll Lane 9 | Section 03
68 | 1033.182 | 1033.2018 | RHS | Center | Rmt. | 25 | 19.8 | Toll Lane 8 | Section 03
69 | 1033.19 | 1033.201 | RHS | Center | Rmt. | 30 | 11 | Toll Lane 10 | Section 03
70 | 1033.19 | 1033.2208 | RHS | Center | Rmt. | 35 | 30.8 | Toll Lane 9 | Section 03
71 | 1033.27 | 1033.413 | LHS | Center | Rmt. | 20 | 143 | Toll Lane 1 | Section 03
72 | 1033.27 | 1033.303 | RHS | Center | Rmt. | 20 | 33 | Toll Lane 10 | Section 03
73 | 1033.27 | 1033.413 | RHS | Center | Rmt. | 20 | 143 | Toll Lane 6 | Section 03
74 | 1033.28 | 1033.302 | LHS | Center | Rmt. | 25 | 22 | Toll Lane 5 | Section 03
75 | 1033.3 | 1033.41 | LHS | Center | Rmt. | 20 | 110 | Toll Lane 4 | Section 03
76 | 1033.3 | 1033.41 | LHS | Center | Rmt. | 25 | 110 | Toll Lane 3 | Section 03
77 | 1033.33 | 1033.407 | LHS | Center | Rmt. | 25 | 77 | Toll Lane 5 | Section 03
78 | 1033.34 | 1033.406 | LHS | Center | Rmt. | 15 | 66 | Toll Lane 2 | Section 03
79 | 1033.34 | 1033.4 | RHS | Center | Rmt. | 20 | 60 | Toll Lane 8 | Section 03
80 | 1033.4 | 1034.066 | LHS | Center | Rmt. | 10 | 666 |  | Section 03
81 | 1033.4 | 1033.455 | RHS | Center | Rmt. | 20 | 55 |  | Section 03
82 | 1033.55 | 1033.88 | RHS | Center | Rmt. | 15 | 330 |  | Section 03
83 | 1033.9 | 1034.043 | RHS | Center | Rmt. | 15 | 143 |  | Section 03
84 | 1034.1 | 1034.98 | LHS | Center | Rmt. | 14 | 880 |  | Section 03
85 | 1034.15 | 1034.172 | RHS | Center | Rmt. | 15 | 22 |  | Section 03
86 | 1034.4 | 1034.488 | RHS | Center | Rmt. | 15 | 88 |  | Section 03
87 | 1034.6 | 1034.622 | RHS | Center | Rmt. | 15 | 22 |  | Section 03
88 | 1035.2 | 1035.255 | LHS | Center | Rmt. | 13 | 55 |  | Section 03
89 | 1035.64 | 1035.651 | RHS | Center | Rmt. | 15 | 11 |  | Section 03
90 | 1035.72 | 1035.742 | RHS | Center | Rmt. | 15 | 22 |  | Section 03
91 | 1035.8 | 1035.822 | RHS | Center | Rmt. | 15 | 22 |  | Section 03
92 | 1035.9 | 1035.955 | LHS | Center | Rmt. | 15 | 55 |  | Section 03
93 | 1035.93 | 1035.996 | RHS | Center | Rmt. | 20 | 66 |  | Section 03
94 | 1036.67 | 1036.681 | RHS | Center | Rmt. | 10 | 11 |  | Section 03
95 | 1036.96 | 1036.971 | RHS | Center | Rmt. | 10 | 11 |  | Section 03
96 | 1037.04 | 1037.062 | LHS | Center | Rmt. | 11 | 22 |  | Section 03
97 | 1037.335 | 1037.3845 | LHS | Center | Rmt. | 10 | 49.5 |  | Section 03
98 | 1037.34 | 1037.351 | RHS | Center | Rmt. | 10 | 11 |  | Section 03
99 | 1037.45 | 1037.56 | LHS | Center | Rmt. | 14 | 110 |  | Section 03
100 | 1037.55 | 1037.5995 | RHS | Center | Rmt. | 10 | 49.5 |  | Section 03
101 | 1037.72 | 1037.841 | RHS | Center | Rmt. | 12 | 121 |  | Section 03
102 | 1037.9 | 1037.955 | LHS | Center | Rmt. | 15 | 55 |  | Section 03
103 | 1037.97 | 1037.981 | RHS | Center | Rmt. | 11 | 11 |  | Section 03
104 | 1038 | 1038.099 | RHS | Center | Rmt. | 10 | 99 |  | Section 03
105 | 1038.27 | 1038.369 | RHS | Center | Rmt. | 20 | 99 |  | Section 03
106 | 1038.575 | 1038.7015 | RHS | Center | Rmt. | 15 | 126.5 |  | Section 03
107 | 1038.63 | 1038.795 | LHS | Center | Rmt. | 12 | 165 |  | Section 03
108 | 1038.84 | 1038.873 | LHS | Center | Rmt. | 11 | 33 |  | Section 03
109 | 1038.85 | 1038.982 | RHS | Center | Rmt. | 12 | 132 |  | Section 03
110 | 1038.88 | 1038.957 | LHS | Center | Rmt. | 10 | 77 |  | Section 03
111 | 1038.97 | 1039 | LHS | Center | Rmt. | 14 | 30 |  | Section 03
112 | 1039 | 1039.41 | LHS | Center | Rmt. | 15 | 410 |  | Section 03
113 | 1039.11 | 1039.132 | RHS | Center | Rmt. | 11 | 22 |  | Section 03
114 | 1039.226 | 1039.2524 | RHS | Center | Rmt. | 10 | 26.4 |  | Section 03
115 | 1039.35 | 1039.361 | RHS | Center | Rmt. | 14 | 11 |  | Section 03
116 | 1039.41 | 1039.795 | LHS | Center | Rmt. | 12 | 385 |  | Section 03
117 | 1039.42 | 1039.464 | RHS | Center | Rmt. | 15 | 44 |  | Section 03
118 | 1039.63 | 1039.927 | RHS | Center | Rmt. | 12 | 297 |  | Section 03
119 | 1039.86 | 1040.014 | LHS | Center | Rmt. | 14 | 154 |  | Section 03
120 | 1039.96 | 1039.993 | RHS | Center | Rmt. | 14 | 33 |  | Section 03
121 | 1040.03 | 1040.382 | LHS | Center | Rmt. | 15 | 352 |  | Section 03
122 | 1040.42 | 1040.442 | RHS | Center | Rmt. | 15 | 22 |  | Section 03
123 | 1040.48 | 1040.665 | LHS | Center | Rmt. | 10 | 185 |  | Section 03
124 | 1040.665 | 1040.8135 | LHS | Center | Rmt. | 14 | 148.5 |  | Section 03
125 | 1040.72 | 1040.731 | RHS | Center | Rmt. | 10 | 11 |  | Section 03
126 | 1040.8 | 1040.822 | RHS | Center | Rmt. | 14 | 22 |  | Section 03
127 | 1040.92 | 1040.953 | LHS | Center | Rmt. | 15 | 33 |  | Section 03
128 | 1041 | 1041.077 | LHS | Center | Rmt. | 12 | 77 |  | Section 03
129 | 1041 | 1041.022 | RHS | Center | Rmt. | 11 | 22 |  | Section 03
130 | 1041.09 | 1041.101 | RHS | Center | Rmt. | 15 | 11 |  | Section 03
131 | 1041.1 | 1041.144 | LHS | Center | Rmt. | 11 | 44 |  | Section 03
132 | 1041.215 | 1041.2865 | LHS | Center | Rmt. | 10 | 71.5 |  | Section 03
133 | 1041.38 | 1041.4185 | LHS | Center | Rmt. | 14 | 38.5 |  | Section 03
134 | 1041.48 | 1041.678 | LHS | Center | Rmt. | 15 | 198 |  | Section 03
135 | 1041.7 | 1041.711 | RHS | Center | Rmt. | 12 | 11 |  | Section 03
136 | 1041.72 | 1041.753 | LHS | Center | Rmt. | 12 | 33 |  | Section 03
137 | 1041.85 | 1042.015 | LHS | Center | Rmt. | 14 | 165 |  | Section 03
138 | 1042.03 | 1042.085 | LHS | Center | Rmt. | 15 | 55 |  | Section 03
139 | 1042.09 | 1042.101 | RHS | Center | Rmt. | 10 | 11 |  | Section 03
140 | 1042.12 | 1042.175 | LHS | Center | Rmt. | 10 | 55 |  | Section 03
141 | 1042.13 | 1042.152 | RHS | Center | Rmt. | 14 | 22 |  | Section 03
142 | 1042.2 | 1042.244 | LHS | Center | Rmt. | 14 | 44 |  | Section 03
143 | 1042.25 | 1042.404 | LHS | Center | Rmt. | 15 | 154 |  | Section 03
144 | 1042.32 | 1042.815 | RHS | Center | Rmt. | 15 | 495 |  | Section 03
145 | 1042.44 | 1042.561 | LHS | Center | Rmt. | 12 | 121 |  | Section 03
146 | 1042.58 | 1042.635 | LHS | Center | Rmt. | 11 | 55 |  | Section 03
147 | 1042.85 | 1042.894 | LHS | Center | Rmt. | 10 | 44 |  | Section 03
148 | 1042.88 | 1042.957 | RHS | Center | Rmt. | 12 | 77 |  | Section 03
149 | 1042.9 | 1043.01 | LHS | Center | Rmt. | 14 | 110 |  | Section 03
150 | 1043.15 | 1043.238 | RHS | Center | Rmt. | 14 | 88 |  | Section 03
151 | 1043.21 | 1043.364 | LHS | Center | Rmt. | 15 | 154 |  | Section 03
152 | 1043.31 | 1043.354 | RHS | Center | Rmt. | 14 | 44 |  | Section 03
153 | 1043.37 | 1043.623 | LHS | Center | Rmt. | 12 | 253 |  | Section 03
154 | 1043.62 | 1043.642 | RHS | Center | Rmt. | 15 | 22 |  | Section 03
155 | 1043.82 | 1043.853 | RHS | Center | Rmt. | 12 | 33 |  | Section 03
156 | 1043.89 | 1043.901 | LHS | Center | Rmt. | 12 | 11 |  | Section 03
157 | 1043.92 | 1044.198 | LHS | Center | Rmt. | 14 | 278 |  | Section 03
158 | 1044.13 | 1044.141 | RHS | Center | Rmt. | 14 | 11 |  | Section 03
159 | 1044.28 | 1044.3295 | LHS | Center | Rmt. | 10 | 49.5 |  | Section 03
160 | 1044.4 | 1044.455 | LHS | Center | Rmt. | 14 | 55 |  | Section 03
161 | 1044.51 | 1044.587 | LHS | Center | Rmt. | 15 | 77 |  | Section 03
162 | 1044.58 | 1044.624 | RHS | Center | Rmt. | 12 | 44 |  | Section 03
163 | 1044.74 | 1044.751 | RHS | Center | Rmt. | 11 | 11 |  | Section 03
164 | 1044.8 | 1044.822 | LHS | Center | Rmt. | 15 | 22 |  | Section 03
165 | 1044.9 | 1044.955 | LHS | Center | Rmt. | 12 | 55 |  | Section 03
166 | 1045.02 | 1045.042 | RHS | Center | Rmt. | 20 | 22 |  | Section 03
167 | 1045.15 | 1045.205 | LHS | Center | Rmt. | 11 | 55 |  | Section 03
168 | 1045.18 | 1045.455 | RHS | Center | Rmt. | 18 | 275 |  | Section 03
169 | 1045.25 | 1045.305 | LHS | Center | Rmt. | 15 | 55 |  | Section 03
170 | 1045.38 | 1045.402 | LHS | Center | Rmt. | 15 | 22 |  | Section 03
171 | 1045.46 | 1045.548 | LHS | Center | Rmt. | 15 | 88 |  | Section 03
172 | 1045.68 | 1045.746 | RHS | Center | Rmt. | 10 | 66 |  | Section 03
173 | 1045.7 | 1045.81 | LHS | Center | Rmt. | 10 | 110 |  | Section 03
174 | 1045.85 | 1046.055 | RHS | Center | Rmt. | 14 | 205 |  | Section 03
175 | 1046.13 | 1046.141 | RHS | Center | Rmt. | 12 | 11 |  | Section 03
176 | 1046.2 | 1046.398 | RHS | Center | Rmt. | 11 | 198 |  | Section 03
177 | 1046.43 | 1046.683 | RHS | Center | Rmt. | 10 | 253 |  | Section 03
178 | 1046.75 | 1046.805 | LHS | Center | Rmt. | 14 | 55 |  | Section 03
179 | 1046.76 | 1046.892 | RHS | Center | Rmt. | 14 | 132 |  | Section 03
180 | 1046.85 | 1046.894 | LHS | Center | Rmt. | 15 | 44 |  | Section 03
181 | 1046.93 | 1047.165 | LHS | Center | Rmt. | 15 | 235 |  | Section 03
182 | 1047.1 | 1047.155 | RHS | Center | Rmt. | 15 | 55 |  | Section 03
183 | 1047.17 | 1047.313 | LHS | Center | Rmt. | 12 | 143 |  | Section 03
184 | 1047.25 | 1047.393 | RHS | Center | Rmt. | 12 | 143 |  | Section 03
185 | 1047.35 | 1047.383 | LHS | Center | Rmt. | 14 | 33 |  | Section 03
186 | 1047.5 | 1047.797 | RHS | Center | Rmt. | 14 | 297 |  | Section 03
187 | 1047.55 | 1047.649 | LHS | Center | Rmt. | 15 | 99 |  | Section 03
188 | 1047.65 | 1047.7435 | LHS | Center | Rmt. | 15 | 93.5 |  | Section 03
189 | 1047.76 | 1047.826 | LHS | Center | Rmt. | 10 | 66 |  | Section 03
190 | 1047.9 | 1048.913 | LHS | Center | Rmt. | 14 | 1013 |  | Section 03
191 | 1048.14 | 1048.206 | RHS | Center | Rmt. | 14 | 66 |  | Section 03
192 | 1048.68 | 1048.878 | RHS | Center | Rmt. | 15 | 198 |  | Section 03
193 | 1048.94 | 1049.22 | LHS | Center | Rmt. | 12 | 280 |  | Section 03
194 | 1049.13 | 1049.141 | RHS | Center | Rmt. | 12 | 11 |  | Section 03
195 | 1049.2 | 1049.222 | RHS | Center | Rmt. | 14 | 22 |  | Section 03
196 | 1049.26 | 1049.282 | LHS | Center | Rmt. | 10 | 22 |  | Section 03
197 | 1049.3 | 1049.333 | LHS | Center | Rmt. | 10 | 33 |  | Section 03
198 | 1049.34 | 1050.066 | LHS | Center | Rmt. | 10 | 726 |  | Section 03
199 | 1049.85 | 1049.861 | RHS | Center | Rmt. | 12 | 11 |  | Section 03
200 | 1049.96 | 1050 | RHS | Center | Rmt. | 11 | 40 |  | Section 03
201 | 1050 | 1050.033 | RHS | Center | Rmt. | 20 | 33 |  | Section 03
202 | 1050.08 | 1050.157 | RHS | Center | Rmt. | 18 | 77 |  | Section 03
203 | 1050.2 | 1050.288 | LHS | Center | Rmt. | 14 | 88 |  | Section 03
204 | 1050.2 | 1050.255 | RHS | Center | Rmt. | 14 | 55 |  | Section 03
205 | 1050.35 | 1050.405 | LHS | Center | Rmt. | 15 | 55 |  | Section 03
206 | 1050.45 | 1050.516 | RHS | Center | Rmt. | 14 | 66 |  | Section 03
207 | 1050.5 | 1050.577 | LHS | Center | Rmt. | 12 | 77 |  | Section 03
208 | 1050.65 | 1050.716 | LHS | Center | Rmt. | 14 | 66 |  | Section 03
209 | 1050.72 | 1050.753 | LHS | Center | Rmt. | 15 | 33 |  | Section 03
210 | 1050.84 | 1050.928 | RHS | Center | Rmt. | 15 | 88 |  | Section 03
211 | 1050.91 | 1050.943 | LHS | Center | Rmt. | 10 | 33 |  | Section 03
212 | 1050.95 | 1051.33 | LHS | Center | Rmt. | 10 | 380 |  | Section 03
213 | 1051 | 1051.055 | RHS | Center | Rmt. | 12 | 55 |  | Section 03
214 | 1051.13 | 1051.152 | RHS | Center | Rmt. | 14 | 22 |  | Section 03
215 | 1051.32 | 1051.331 | RHS | Center | Rmt. | 12 | 11 |  | Section 03
216 | 1051.35 | 1051.383 | LHS | Center | Rmt. | 14 | 33 |  | Section 03
217 | 1051.4 | 1051.466 | LHS | Center | Rmt. | 10 | 66 |  | Section 03
218 | 1051.48 | 1052 | LHS | Center | Rmt. | 10 | 520 |  | Section 03
219 | 1051.53 | 1051.662 | RHS | Center | Rmt. | 17 | 132 |  | Section 03
220 | 1051.7 | 1052.019 | RHS | Center | Rmt. | 14 | 319 |  | Section 03
221 | 1052 | 1052.22 | LHS | Center | Rmt. | 20 | 220 |  | Section 03
222 | 1052.04 | 1052.249 | RHS | Center | Rmt. | 14 | 209 |  | Section 03
223 | 1052.3 | 1052.4419 | LHS | Center | Rmt. | 20 | 141.9 |  | Section 03
224 | 1052.32 | 1052.408 | RHS | Center | Rmt. | 15 | 88 |  | Section 03
|  |  |  | Total |  |  | 22831.3

## Measurement Sheet (hidden)
S.No | Chainage |  | Side | Lane | UoM | GAP Width | Length | Remarks
| From | To
1 | 892.5 | 892.566 | LHS | Center | Rmt. | 15 | 66 |  | Section 01
2 | 893.1 | 893.232 | LHS | Center | Rmt. | 20 | 132 |  | Section 01
3 | 893.5 | 893.94 | LHS | Center | Rmt. | 15 | 440 |  | Section 01
4 | 894.13 | 894.251 | LHS | Center | Rmt. | 20 | 121 |  | Section 01
5 | 894.35 | 894.405 | LHS | Center | Rmt. | 15 | 55 |  | Section 01
6 | 894.9 | 895.67 | LHS | Center | Rmt. | 18 | 770 |  | Section 01
7 | 896.15 | 896.788 | LHS | Center | Rmt. | 25 | 638 |  | Section 01
8 | 897.2 | 897.365 | LHS | Center | Rmt. | 20 | 165 |  | Section 01
9 | 897.5 | 897.962 | LHS | Center | Rmt. | 25 | 462 | L1 | Section 01
10 | 897.5 | 897.962 | LHS | Center | Rmt. | 25 | 462 | L2 | Section 01
11 | 898.3 | 898.355 | LHS | Center | Rmt. | 15 | 55 |  | Section 01
12 | 899.24 | 899.262 | LHS | Center | Rmt. | 15 | 22 |  | Section 01
13 | 900 | 900.22 | LHS | Center | Rmt. | 10 | 220 |  | Section 01
14 | 900.35 | 900.955 | LHS | Center | Rmt. | 10 | 605 |  | Section 01
15 | 901.1 | 901.254 | LHS | Center | Rmt. | 12 | 154 |  | Section 01
16 | 901.75 | 901.97 | LHS | Center | Rmt. | 20 | 220 |  | Section 01
17 | 902.78 | 903.044 | LHS | Center | Rmt. | 10 | 264 |  | Section 01
18 | 903.07 | 903.257 | LHS | Center | Rmt. | 10 | 187 |  | Section 01
19 | 903.62 | 903.675 | LHS | Center | Rmt. | 10 | 55 |  | Section 01
20 | 904.58 | 904.767 | LHS | Center | Rmt. | 10 | 187 |  | Section 01
21 | 905.58 | 905.712 | LHS | Center | Rmt. | 15 | 132 |  | Section 01
22 | 907.2 | 907.288 | LHS | Center | Rmt. | 10 | 88 |  | Section 01
23 | 913.9 | 914.065 | LHS | Center | Rmt. | 10 | 165 |  | Section 01
24 | 915.5 | 915.94 | LHS | Center | Rmt. | 10 | 440 |  | Section 01
25 | 916.52 | 916.762 | LHS | Center | Rmt. | 12 | 242 |  | Section 01
26 | 916.85 | 916.96 | LHS | Center | Rmt. | 10 | 110 |  | Section 01
27 | 917.17 | 917.258 | LHS | Center | Rmt. | 12 | 88 |  | Section 01
28 | 917.9 | 917.955 | LHS | Center | Rmt. | 10 | 55 |  | Section 01
29 | 918.38 | 918.424 | LHS | Center | Rmt. | 10 | 44 |  | Section 01
30 | 919.25 | 919.404 | LHS | Center | Rmt. | 10 | 154 |  | Section 01
31 | 919.47 | 919.536 | LHS | Center | Rmt. | 12 | 66 |  | Section 01
32 | 919.7 | 919.893 | LHS | Center | Rmt. | 10 | 193 |  | Section 01
33 | 920.18 | 920.191 | LHS | Center | Rmt. | 15 | 11 |  | Section 01
34 | 921.15 | 921.337 | LHS | Center | Rmt. | 15 | 187 |  | Section 01
35 | 921.4 | 921.51 | LHS | Center | Rmt. | 10 | 110 |  | Section 01
36 | 924.74 | 924.817 | LHS | Center | Rmt. | 10 | 77 |  | Section 01
37 | 924.98 | 925.024 | LHS | Center | Rmt. | 10 | 44 |  | Section 01
38 | 925.2 | 925.75 | LHS | Center | Rmt. | 10 | 550 |  | Section 01
39 | 925.87 | 926.035 | LHS | Center | Rmt. | 10 | 165 |  | Section 01
40 | 926.28 | 926.83 | LHS | Center | Rmt. | 15 | 550 |  | Section 01
41 | 926.95 | 926.961 | LHS | Center | Rmt. | 10 | 11 |  | Section 01
42 | 927.67 | 928.033 | LHS | Center | Rmt. | 10 | 363 |  | Section 01
43 | 930.4 | 930.433 | LHS | Center | Rmt. | 10 | 33 |  | Section 01
44 | 931.08 | 931.476 | LHS | Center | Rmt. | 12 | 396 |  | Section 01
45 | 932.6 | 932.765 | LHS | Center | Rmt. | 10 | 165 |  | Section 01
46 | 933 | 933.055 | LHS | Center | Rmt. | 10 | 55 |  | Section 01
47 | 934.55 | 934.594 | LHS | Center | Rmt. | 10 | 44 |  | Section 01
48 | 935.37 | 935.48 | LHS | Center | Rmt. | 10 | 110 |  | Section 01
49 | 936.9 | 937.01 | LHS | Center | Rmt. | 10 | 110 |  | Section 01
50 | 938.1 | 938.133 | LHS | Center | Rmt. | 10 | 33 |  | Section 01
51 | 938.4 | 938.84 | LHS | Center | Rmt. | 15 | 440 |  | Section 01
52 | 939.8 | 939.822 | LHS | Center | Rmt. | 10 | 22 |  | Section 01
53 | 941.3 | 941.344 | LHS | Center | Rmt. | 10 | 44 |  | Section 01
54 | 941.65 | 941.87 | LHS | Center | Rmt. | 10 | 220 |  | Section 01
55 | 942.16 | 942.589 | LHS | Center | Rmt. | 15 | 429 |  | Section 01
56 | 942.95 | 943.005 | LHS | Center | Rmt. | 10 | 55 |  | Section 01
57 | 943.2 | 943.255 | LHS | Center | Rmt. | 10 | 55 |  | Section 01
58 | 943.34 | 943.406 | LHS | Center | Rmt. | 10 | 66 |  | Section 01
59 | 943.49 | 943.908 | LHS | Center | Rmt. | 20 | 418 |  | Section 01
60 | 943.94 | 945.546 | LHS | Center | Rmt. | 10 | 1606 |  | Section 01
61 | 945.9 | 946.01 | LHS | Center | Rmt. | 20 | 110 |  | Section 02
62 | 946.05 | 946.127 | LHS | Center | Rmt. | 20 | 77 |  | Section 02
63 | 947.9 | 947.966 | LHS | Center | Rmt. | 20 | 66 |  | Section 02
64 | 948.03 | 948.052 | LHS | Center | Rmt. | 20 | 22 |  | Section 02
65 | 951.2 | 951.255 | LHS | Center | Rmt. | 20 | 55 |  | Section 02
66 | 952.3 | 952.487 | LHS | Center | Rmt. | 18 | 187 |  | Section 02
67 | 952.6 | 952.655 | LHS | Center | Rmt. | 20 | 55 |  | Section 02
68 | 952.7 | 952.755 | LHS | Center | Rmt. | 25 | 55 |  | Section 02
69 | 952.89 | 952.956 | LHS | Center | Rmt. | 22 | 66 |  | Section 02
70 | 953.15 | 953.205 | LHS | Center | Rmt. | 21 | 55 |  | Section 02
71 | 954.3 | 954.355 | LHS | Center | Rmt. | 20 | 55 |  | Section 02
72 | 954.8 | 954.855 | LHS | Center | Rmt. | 25 | 55 |  | Section 02
73 | 955 | 955.055 | LHS | Center | Rmt. | 20 | 55 |  | Section 02
74 | 955.45 | 955.725 | LHS | Center | Rmt. | 18 | 275 |  | Section 02
75 | 955.85 | 956.015 | LHS | Center | Rmt. | 20 | 165 |  | Section 02
76 | 956.15 | 956.205 | LHS | Center | Rmt. | 18 | 55 |  | Section 02
77 | 957.08 | 957.102 | LHS | Center | Rmt. | 19 | 22 |  | Section 02
78 | 957.4 | 957.455 | LHS | Center | Rmt. | 17 | 55 |  | Section 02
79 | 957.8 | 957.976 | LHS | Center | Rmt. | 20 | 176 |  | Section 02
80 | 958.98 | 959.024 | LHS | Center | Rmt. | 25 | 44 |  | Section 02
81 | 959.8 | 959.899 | LHS | Center | Rmt. | 22 | 99 |  | Section 02
82 | 959.95 | 960.005 | LHS | Center | Rmt. | 23 | 55 |  | Section 02
83 | 960.07 | 960.103 | LHS | Center | Rmt. | 20 | 33 |  | Section 02
84 | 960.37 | 960.458 | LHS | Center | Rmt. | 22 | 88 |  | Section 02
85 | 960.8 | 960.965 | LHS | Center | Rmt. | 22 | 165 |  | Section 02
86 | 961 | 961.033 | LHS | Center | Rmt. | 22 | 33 |  | Section 02
87 | 963.07 | 963.103 | LHS | Center | Rmt. | 20 | 33 |  | Section 02
88 | 966.37 | 966.403 | LHS | Center | Rmt. | 18 | 33 |  | Section 02
89 | 967 | 967.033 | LHS | Center | Rmt. | 20 | 33 |  | Section 02
90 | 969.4 | 969.51 | LHS | Center | Rmt. | 20 | 110 |  | Section 02
91 | 969.75 | 969.805 | LHS | Center | Rmt. | 20 | 55 |  | Section 02
92 | 969.84 | 969.906 | LHS | Center | Rmt. | 17 | 66 |  | Section 02
93 | 977.23 | 977.263 | LHS | Center | Rmt. | 22 | 33 |  | Section 02
94 | 983.15 | 983.26 | LHS | Center | Rmt. | 22 | 110 |  | Section 02
95 | 983.35 | 983.46 | LHS | Center | Rmt. | 16 | 110 |  | Section 02
96 | 984.97 | 985.058 | LHS | Center | Rmt. | 17 | 88 |  | Section 02
97 | 989.19 | 989.278 | LHS | Center | Rmt. | 22 | 88 |  | Section 02
98 | 989.67 | 989.714 | LHS | Center | Rmt. | 22 | 44 |  | Section 02
99 | 990.7 | 990.755 | LHS | Center | Rmt. | 18 | 55 |  | Section 02
100 | 991.1 | 991.21 | LHS | Center | Rmt. | 22 | 110 |  | Section 02
101 | 991.4 | 991.73 | LHS | Center | Rmt. | 10 | 330 |  | Section 02
102 | 992.02 | 992.163 | LHS | Center | Rmt. | 20 | 143 |  | Section 02
103 | 992.3 | 992.531 | LHS | Center | Rmt. | 22 | 231 |  | Section 02
104 | 992.7 | 992.81 | LHS | Center | Rmt. | 20 | 110 |  | Section 02
105 | 993.75 | 994.025 | LHS | Center | Rmt. | 22 | 275 |  | Section 02
106 | 994.06 | 994.214 | LHS | Center | Rmt. | 22 | 154 |  | Section 02
107 | 994.42 | 994.475 | LHS | Center | Rmt. | 20 | 55 |  | Section 02
108 | 994.5 | 994.621 | LHS | Center | Rmt. | 19 | 121 |  | Section 02
109 | 994.7 | 994.722 | LHS | Center | Rmt. | 20 | 22 |  | Section 02
110 | 994.74 | 994.762 | LHS | Center | Rmt. | 20 | 22 |  | Section 02
111 | 995.27 | 995.666 | LHS | Center | Rmt. | 20 | 396 |  | Section 02
112 | 995.71 | 995.754 | LHS | Center | Rmt. | 25 | 44 |  | Section 02
113 | 995.8 | 996.02 | LHS | Center | Rmt. | 20 | 220 |  | Section 02
114 | 996.03 | 996.217 | LHS | Center | Rmt. | 20 | 187 |  | Section 02
115 | 996.45 | 996.472 | LHS | Center | Rmt. | 22 | 22 |  | Section 02
116 | 996.55 | 996.616 | LHS | Center | Rmt. | 20 | 66 |  | Section 02
117 | 996.75 | 996.805 | LHS | Center | Rmt. | 20 | 55 |  | Section 02
118 | 996.9 | 996.911 | LHS | Center | Rmt. | 20 | 11 |  | Section 02
119 | 997.03 | 997.085 | LHS | Center | Rmt. | 22 | 55 |  | Section 02
120 | 997.2 | 997.31 | LHS | Center | Rmt. | 18 | 110 |  | Section 02
121 | 997.7 | 997.92 | LHS | Center | Rmt. | 22 | 220 |  | Section 02
122 | 998.03 | 998.107 | LHS | Center | Rmt. | 10 | 77 |  | Section 02
123 | 998.18 | 998.235 | LHS | Center | Rmt. | 22 | 55 |  | Section 02
124 | 998.58 | 998.635 | LHS | Center | Rmt. | 20 | 55 |  | Section 02
125 | 998.96 | 998.982 | LHS | Center | Rmt. | 20 | 22 |  | Section 02
126 | 999.09 | 999.1065 | LHS | Center | Rmt. | 14 | 16.5 |  | Section 03
127 | 999.127 | 999.1468 | LHS | Shoulder | Rmt. | 50 | 19.8 |  | Section 03
128 | 999.17 | 999.434 | LHS | Center | Rmt. | 12 | 264 |  | Section 03
129 | 999.52 | 999.622 | LHS | Center | Rmt. | 12 | 102 |  | Section 03
130 | 999.72 | 999.753 | LHS | Center | Rmt. | 15 | 33 |  | Section 03
131 | 999.83 | 999.8685 | LHS | Center | Rmt. | 15 | 38.5 |  | Section 03
132 | 999.93 | 999.996 | LHS | Center | Rmt. | 15 | 66 |  | Section 03
133 | 1000.24 | 1000.251 | LHS | Center | Rmt. | 13 | 11 |  | Section 03
134 | 1000.34 | 1000.384 | LHS | Center | Rmt. | 10 | 44 |  | Section 03
135 | 1000.48 | 1000.502 | LHS | Center | Rmt. | 12 | 22 |  | Section 03
136 | 1000.58 | 1000.6185 | LHS | Center | Rmt. | 13 | 38.5 |  | Section 03
137 | 1000.69 | 1000.712 | LHS | Center | Rmt. | 10 | 22 |  | Section 03
138 | 1002.135 | 1002.157 | LHS | Center | Rmt. | 22 | 22 |  | Section 03
139 | 1002.25 | 1002.349 | LHS | Center | Rmt. | 15 | 99 |  | Section 03
140 | 1002.44 | 1002.572 | LHS | Center | Rmt. | 15 | 132 |  | Section 03
141 | 1002.635 | 1002.6515 | LHS | Center | Rmt. | 18 | 16.5 |  | Section 03
142 | 1002.7 | 1002.843 | LHS | Center | Rmt. | 20 | 143 |  | Section 03
143 | 1002.96 | 1002.982 | LHS | Center | Rmt. | 18 | 22 |  | Section 03
144 | 1003.245 | 1003.4155 | LHS | Center | Rmt. | 15 | 170.5 |  | Section 03
145 | 1003.48 | 1003.612 | LHS | Center | Rmt. | 18 | 132 |  | Section 03
146 | 1003.67 | 1003.681 | LHS | Center | Rmt. | 17 | 11 |  | Section 03
147 | 1004.02 | 1004.031 | LHS | Center | Rmt. | 20 | 11 |  | Section 03
148 | 1004.16 | 1004.171 | LHS | Center | Rmt. | 18 | 11 |  | Section 03
149 | 1004.2 | 1004.2055 | LHS | Center | Rmt. | 18 | 5.5 |  | Section 03
150 | 1004.242 | 1004.2618 | LHS | Center | Rmt. | 15 | 19.8 |  | Section 03
151 | 1004.4 | 1004.565 | LHS | Center | Rmt. | 15 | 165 |  | Section 03
152 | 1004.58 | 1004.602 | LHS | Center | Rmt. | 15 | 22 |  | Section 03
153 | 1004.9 | 1004.922 | LHS | Center | Rmt. | 12 | 22 |  | Section 03
154 | 1004.95 | 1005.06 | LHS | Center | Rmt. | 15 | 110 |  | Section 03
155 | 1005.1 | 1005.122 | LHS | Center | Rmt. | 14 | 22 |  | Section 03
156 | 1005.14 | 1005.184 | LHS | Center | Rmt. | 10 | 44 |  | Section 03
157 | 1005.205 | 1005.2435 | LHS | Center | Rmt. | 14 | 38.5 |  | Section 03
158 | 1005.6 | 1005.655 | LHS | Center | Rmt. | 15 | 55 |  | Section 03
159 | 1005.68 | 1005.746 | LHS | Center | Rmt. | 14 | 66 |  | Section 03
160 | 1005.82 | 1005.875 | LHS | Center | Rmt. | 15 | 55 |  | Section 03
161 | 1005.92 | 1006.1 | LHS | Center | Rmt. | 15 | 180 |  | Section 03
162 | 1006.155 | 1006.3475 | LHS | Center | Rmt. | 15 | 192.5 |  | Section 03
163 | 1006.475 | 1006.6345 | LHS | Center | Rmt. | 15 | 159.5 |  | Section 03
164 | 1006.73 | 1006.906 | LHS | Center | Rmt. | 18 | 176 |  | Section 03
165 | 1006.937 | 1006.9678 | LHS | Center | Rmt. | 17 | 30.8 |  | Section 03
166 | 1007.005 | 1007.1535 | LHS | Center | Rmt. | 17 | 148.5 |  | Section 03
167 | 1007.18 | 1007.202 | LHS | Center | Rmt. | 15 | 22 |  | Section 03
168 | 1007.24 | 1007.251 | LHS | Center | Rmt. | 10 | 11 |  | Section 03
169 | 1007.26 | 1007.359 | LHS | Center | Rmt. | 12 | 99 |  | Section 03
170 | 1007.36 | 1007.624 | LHS | Center | Rmt. | 15 | 264 |  | Section 03
171 | 1007.75 | 1007.772 | LHS | Center | Rmt. | 12 | 22 |  | Section 03
172 | 1007.9 | 1008.0594 | LHS | Center | Rmt. | 12 | 159.4 |  | Section 03
173 | 1008.157 | 1008.2043 | LHS | Center | Rmt. | 15 | 47.3 |  | Section 03
174 | 1008.64 | 1008.651 | LHS | Center | Rmt. | 15 | 11 |  | Section 03
175 | 1008.72 | 1008.852 | LHS | Center | Rmt. | 15 | 132 |  | Section 03
176 | 1008.94 | 1009.022 | LHS | Center | Rmt. | 12 | 82 |  | Section 03
177 | 1009.08 | 1009.102 | LHS | Center | Rmt. | 10 | 22 |  | Section 03
178 | 1009.14 | 1009.151 | LHS | Center | Rmt. | 15 | 11 |  | Section 03
179 | 1009.17 | 1009.456 | LHS | Center | Rmt. | 15 | 286 |  | Section 03
180 | 1009.46 | 1009.471 | LHS | Center | Rmt. | 15 | 11 |  | Section 03
181 | 1009.48 | 1010.066 | LHS | Center | Rmt. | 22 | 586 |  | Section 03
182 | 1024.25 | 1024.5635 | LHS | Center | Rmt. | 18 | 313.5 |  | Section 03
183 | 1024.6 | 1024.754 | LHS | Center | Rmt. | 22 | 154 |  | Section 03
184 | 1025 | 1025.055 | LHS | Center | Rmt. | 16 | 55 |  | Section 03
185 | 1025.14 | 1025.151 | LHS | Center | Rmt. | 15 | 11 |  | Section 03
186 | 1025.49 | 1025.578 | LHS | Center | Rmt. | 10 | 88 |  | Section 03
187 | 1025.65 | 1025.683 | LHS | Center | Rmt. | 10 | 33 |  | Section 03
188 | 1025.75 | 1025.772 | LHS | Center | Rmt. | 12 | 22 |  | Section 03
189 | 1026.03 | 1026.0685 | LHS | Center | Rmt. | 14 | 38.5 |  | Section 03
190 | 1026.205 | 1026.2215 | LHS | Center | Rmt. | 15 | 16.5 |  | Section 03
191 | 1026.29 | 1026.4385 | LHS | Center | Rmt. | 17 | 148.5 |  | Section 03
192 | 1026.78 | 1026.824 | LHS | Center | Rmt. | 12 | 44 |  | Section 03
193 | 1026.91 | 1026.9375 | LHS | Center | Rmt. | 14 | 27.5 |  | Section 03
194 | 1026.96 | 1027.044 | LHS | Center | Rmt. | 15 | 84 |  | Section 03
195 | 1027.1 | 1027.155 | LHS | Center | Rmt. | 12 | 55 |  | Section 03
196 | 1027.2 | 1027.31 | LHS | Center | Rmt. | 20 | 110 |  | Section 03
197 | 1027.375 | 1027.5675 | LHS | Center | Rmt. | 15 | 192.5 |  | Section 03
198 | 1027.6 | 1027.688 | LHS | Center | Rmt. | 17 | 88 |  | Section 03
199 | 1027.75 | 1027.838 | LHS | Center | Rmt. | 12 | 88 |  | Section 03
200 | 1027.86 | 1028.182 | LHS | Center | Rmt. | 14 | 322 |  | Section 03
201 | 1028.2 | 1028.2495 | LHS | Center | Rmt. | 12 | 49.5 |  | Section 03
202 | 1028.31 | 1028.81 | LHS | Center | Rmt. | 12 | 500 |  | Section 03
203 | 1028.81 | 1028.96 | LHS | Center | Rmt. | 10 | 150 |  | Section 03
204 | 1028.96 | 1029 | LHS | Center | Rmt. | 11 | 40 |  | Section 03
205 | 1029 | 1029.25 | LHS | Center | Rmt. | 14 | 250 |  | Section 03
206 | 1029.25 | 1029.283 | LHS | Center | Rmt. | 13 | 33 |  | Section 03
207 | 1029.425 | 1029.4525 | LHS | Center | Rmt. | 10 | 27.5 |  | Section 03
208 | 1029.5 | 1029.5132 | LHS | Center | Rmt. | 11 | 13.2 |  | Section 03
209 | 1029.72 | 1029.885 | LHS | Center | Rmt. | 14 | 165 |  | Section 03
210 | 1029.9 | 1029.955 | LHS | Center | Rmt. | 13 | 55 |  | Section 03
211 | 1029.965 | 1029.987 | LHS | Center | Rmt. | 15 | 22 |  | Section 03
212 | 1030.04 | 1030.051 | LHS | Center | Rmt. | 11 | 11 |  | Section 03
213 | 1030.105 | 1030.1765 | LHS | Center | Rmt. | 10 | 71.5 |  | Section 03
214 | 1030.2 | 1030.3045 | LHS | Center | Rmt. | 14 | 104.5 |  | Section 03
215 | 1030.32 | 1030.573 | LHS | Center | Rmt. | 15 | 253 |  | Section 03
216 | 1030.605 | 1030.6325 | LHS | Center | Rmt. | 12 | 27.5 |  | Section 03
217 | 1030.64 | 1030.6488 | LHS | Center | Rmt. | 10 | 8.8 |  | Section 03
218 | 1030.69 | 1030.756 | LHS | Center | Rmt. | 11 | 66 |  | Section 03
219 | 1030.77 | 1030.803 | LHS | Center | Rmt. | 14 | 33 |  | Section 03
220 | 1030.82 | 1030.831 | LHS | Center | Rmt. | 13 | 11 |  | Section 03
221 | 1030.84 | 1030.851 | LHS | Center | Rmt. | 10 | 11 |  | Section 03
222 | 1030.86 | 1030.904 | LHS | Center | Rmt. | 11 | 44 |  | Section 03
223 | 1031.05 | 1031.259 | LHS | Center | Rmt. | 14 | 209 |  | Section 03
224 | 1031.26 | 1031.271 | LHS | Center | Rmt. | 13 | 11 |  | Section 03
225 | 1031.33 | 1031.352 | LHS | Center | Rmt. | 15 | 22 |  | Section 03
226 | 1031.38 | 1031.4 | LHS | Center | Rmt. | 11 | 20 |  | Section 03
227 | 1031.4 | 1031.411 | LHS | Center | Rmt. | 10 | 11 |  | Section 03
228 | 1031.65 | 1031.738 | LHS | Center | Rmt. | 14 | 88 |  | Section 03
229 | 1031.75 | 1032.01 | LHS | Center | Rmt. | 15 | 260 |  | Section 03
230 | 1032.01 | 1032.351 | LHS | Center | Rmt. | 12 | 341 |  | Section 03
231 | 1032.41 | 1032.4342 | LHS | Center | Rmt. | 10 | 24.2 |  | Section 03
232 | 1032.49 | 1032.5395 | LHS | Center | Rmt. | 11 | 49.5 |  | Section 03
233 | 1032.68 | 1033.04 | LHS | Center | Rmt. | 14 | 360 |  | Section 03
234 | 1033.04 | 1033.216 | LHS | Center | Rmt. | 25 | 176 | Toll Lane 1 | Section 03
235 | 1033.04 | 1033.216 | LHS | Center | Rmt. | 20 | 176 | Toll Lane 2 | Section 03
236 | 1033.04 | 1033.216 | LHS | Center | Rmt. | 25 | 176 | Toll Lane 3 | Section 03
237 | 1033.1 | 1033.177 | LHS | Center | Rmt. | 15 | 77 | Toll Lane 4 | Section 03
238 | 1033.1 | 1033.188 | LHS | Center | Rmt. | 25 | 88 | Toll Lane 5 | Section 03
239 | 1033.27 | 1033.413 | LHS | Center | Rmt. | 20 | 143 | Toll Lane 1 | Section 03
240 | 1033.28 | 1033.302 | LHS | Center | Rmt. | 25 | 22 | Toll Lane 5 | Section 03
241 | 1033.3 | 1033.41 | LHS | Center | Rmt. | 20 | 110 | Toll Lane 4 | Section 03
242 | 1033.3 | 1033.41 | LHS | Center | Rmt. | 25 | 110 | Toll Lane 3 | Section 03
243 | 1033.33 | 1033.407 | LHS | Center | Rmt. | 25 | 77 | Toll Lane 5 | Section 03
244 | 1033.34 | 1033.406 | LHS | Center | Rmt. | 15 | 66 | Toll Lane 2 | Section 03
245 | 1033.4 | 1034.066 | LHS | Center | Rmt. | 10 | 666 |  | Section 03
246 | 1034.1 | 1034.98 | LHS | Center | Rmt. | 14 | 880 |  | Section 03
247 | 1035.2 | 1035.255 | LHS | Center | Rmt. | 13 | 55 |  | Section 03
248 | 1035.9 | 1035.955 | LHS | Center | Rmt. | 15 | 55 |  | Section 03
249 | 1037.04 | 1037.062 | LHS | Center | Rmt. | 11 | 22 |  | Section 03
250 | 1037.335 | 1037.3845 | LHS | Center | Rmt. | 10 | 49.5 |  | Section 03
251 | 1037.45 | 1037.56 | LHS | Center | Rmt. | 14 | 110 |  | Section 03
252 | 1037.9 | 1037.955 | LHS | Center | Rmt. | 15 | 55 |  | Section 03
253 | 1038.63 | 1038.795 | LHS | Center | Rmt. | 12 | 165 |  | Section 03
254 | 1038.84 | 1038.873 | LHS | Center | Rmt. | 11 | 33 |  | Section 03
255 | 1038.88 | 1038.957 | LHS | Center | Rmt. | 10 | 77 |  | Section 03
256 | 1038.97 | 1039 | LHS | Center | Rmt. | 14 | 30 |  | Section 03
257 | 1039 | 1039.41 | LHS | Center | Rmt. | 15 | 410 |  | Section 03
258 | 1039.41 | 1039.795 | LHS | Center | Rmt. | 12 | 385 |  | Section 03
259 | 1039.86 | 1040.014 | LHS | Center | Rmt. | 14 | 154 |  | Section 03
260 | 1040.03 | 1040.382 | LHS | Center | Rmt. | 15 | 352 |  | Section 03
261 | 1040.48 | 1040.665 | LHS | Center | Rmt. | 10 | 185 |  | Section 03
262 | 1040.665 | 1040.8135 | LHS | Center | Rmt. | 14 | 148.5 |  | Section 03
263 | 1040.92 | 1040.953 | LHS | Center | Rmt. | 15 | 33 |  | Section 03
264 | 1041 | 1041.077 | LHS | Center | Rmt. | 12 | 77 |  | Section 03
265 | 1041.1 | 1041.144 | LHS | Center | Rmt. | 11 | 44 |  | Section 03
266 | 1041.215 | 1041.2865 | LHS | Center | Rmt. | 10 | 71.5 |  | Section 03
267 | 1041.38 | 1041.4185 | LHS | Center | Rmt. | 14 | 38.5 |  | Section 03
268 | 1041.48 | 1041.678 | LHS | Center | Rmt. | 15 | 198 |  | Section 03
269 | 1041.72 | 1041.753 | LHS | Center | Rmt. | 12 | 33 |  | Section 03
270 | 1041.85 | 1042.015 | LHS | Center | Rmt. | 14 | 165 |  | Section 03
271 | 1042.03 | 1042.085 | LHS | Center | Rmt. | 15 | 55 |  | Section 03
272 | 1042.12 | 1042.175 | LHS | Center | Rmt. | 10 | 55 |  | Section 03
273 | 1042.2 | 1042.244 | LHS | Center | Rmt. | 14 | 44 |  | Section 03
274 | 1042.25 | 1042.404 | LHS | Center | Rmt. | 15 | 154 |  | Section 03
275 | 1042.44 | 1042.561 | LHS | Center | Rmt. | 12 | 121 |  | Section 03
276 | 1042.58 | 1042.635 | LHS | Center | Rmt. | 11 | 55 |  | Section 03
277 | 1042.85 | 1042.894 | LHS | Center | Rmt. | 10 | 44 |  | Section 03
278 | 1042.9 | 1043.01 | LHS | Center | Rmt. | 14 | 110 |  | Section 03
279 | 1043.21 | 1043.364 | LHS | Center | Rmt. | 15 | 154 |  | Section 03
280 | 1043.37 | 1043.623 | LHS | Center | Rmt. | 12 | 253 |  | Section 03
281 | 1043.89 | 1043.901 | LHS | Center | Rmt. | 12 | 11 |  | Section 03
282 | 1043.92 | 1044.198 | LHS | Center | Rmt. | 14 | 278 |  | Section 03
283 | 1044.28 | 1044.3295 | LHS | Center | Rmt. | 10 | 49.5 |  | Section 03
284 | 1044.4 | 1044.455 | LHS | Center | Rmt. | 14 | 55 |  | Section 03
285 | 1044.51 | 1044.587 | LHS | Center | Rmt. | 15 | 77 |  | Section 03
286 | 1044.8 | 1044.822 | LHS | Center | Rmt. | 15 | 22 |  | Section 03
287 | 1044.9 | 1044.955 | LHS | Center | Rmt. | 12 | 55 |  | Section 03
288 | 1045.15 | 1045.205 | LHS | Center | Rmt. | 11 | 55 |  | Section 03
289 | 1045.25 | 1045.305 | LHS | Center | Rmt. | 15 | 55 |  | Section 03
290 | 1045.38 | 1045.402 | LHS | Center | Rmt. | 15 | 22 |  | Section 03
291 | 1045.46 | 1045.548 | LHS | Center | Rmt. | 15 | 88 |  | Section 03
292 | 1045.7 | 1045.81 | LHS | Center | Rmt. | 10 | 110 |  | Section 03
293 | 1046.75 | 1046.805 | LHS | Center | Rmt. | 14 | 55 |  | Section 03
294 | 1046.85 | 1046.894 | LHS | Center | Rmt. | 15 | 44 |  | Section 03
295 | 1046.93 | 1047.165 | LHS | Center | Rmt. | 15 | 235 |  | Section 03
296 | 1047.17 | 1047.313 | LHS | Center | Rmt. | 12 | 143 |  | Section 03
297 | 1047.35 | 1047.383 | LHS | Center | Rmt. | 14 | 33 |  | Section 03
298 | 1047.55 | 1047.649 | LHS | Center | Rmt. | 15 | 99 |  | Section 03
299 | 1047.65 | 1047.7435 | LHS | Center | Rmt. | 15 | 93.5 |  | Section 03
300 | 1047.76 | 1047.826 | LHS | Center | Rmt. | 10 | 66 |  | Section 03
301 | 1047.9 | 1048.913 | LHS | Center | Rmt. | 14 | 1013 |  | Section 03
302 | 1048.94 | 1049.22 | LHS | Center | Rmt. | 12 | 280 |  | Section 03
303 | 1049.26 | 1049.282 | LHS | Center | Rmt. | 10 | 22 |  | Section 03
304 | 1049.3 | 1049.333 | LHS | Center | Rmt. | 10 | 33 |  | Section 03
305 | 1049.34 | 1050.066 | LHS | Center | Rmt. | 10 | 726 |  | Section 03
306 | 1050.2 | 1050.288 | LHS | Center | Rmt. | 14 | 88 |  | Section 03
307 | 1050.35 | 1050.405 | LHS | Center | Rmt. | 15 | 55 |  | Section 03
308 | 1050.5 | 1050.577 | LHS | Center | Rmt. | 12 | 77 |  | Section 03
309 | 1050.65 | 1050.716 | LHS | Center | Rmt. | 14 | 66 |  | Section 03
310 | 1050.72 | 1050.753 | LHS | Center | Rmt. | 15 | 33 |  | Section 03
311 | 1050.91 | 1050.943 | LHS | Center | Rmt. | 10 | 33 |  | Section 03
312 | 1050.95 | 1051.33 | LHS | Center | Rmt. | 10 | 380 |  | Section 03
313 | 1051.35 | 1051.383 | LHS | Center | Rmt. | 14 | 33 |  | Section 03
314 | 1051.4 | 1051.466 | LHS | Center | Rmt. | 10 | 66 |  | Section 03
315 | 1051.48 | 1052 | LHS | Center | Rmt. | 10 | 520 |  | Section 03
316 | 1052 | 1052.22 | LHS | Center | Rmt. | 20 | 220 |  | Section 03
317 | 1052.3 | 1052.4419 | LHS | Center | Rmt. | 20 | 141.9 |  | Section 03
318 | 892.1 | 892.32 | RHS | Center | Rmt. | 25 | 220 | Kota to bhilwara loop | Section 01
319 | 892.5 | 892.61 | RHS | Center | Rmt. | 25 | 110 | Kota to bhilwara loop | Section 01
320 | 893.1 | 893.122 | RHS | Center | Rmt. | 15 | 22 |  | Section 01
321 | 893.25 | 893.58 | RHS | Center | Rmt. | 25 | 330 |  | Section 01
322 | 894.3 | 894.652 | RHS | Center | Rmt. | 15 | 352 |  | Section 01
323 | 894.9 | 894.977 | RHS | Center | Rmt. | 12 | 77 |  | Section 01
324 | 895.08 | 895.135 | RHS | Center | Rmt. | 12 | 55 |  | Section 01
325 | 895.3 | 895.927 | RHS | Center | Rmt. | 15 | 627 |  | Section 01
326 | 896.1 | 896.485 | RHS | Center | Rmt. | 20 | 385 | L2 | Section 01
327 | 896.1 | 896.683 | RHS | Center | Rmt. | 25 | 583 | L3 | Section 01
328 | 896.82 | 896.996 | RHS | Center | Rmt. | 25 | 176 |  | Section 01
329 | 897.15 | 897.205 | RHS | Center | Rmt. | 15 | 55 |  | Section 01
330 | 897.515 | 897.6965 | RHS | Center | Rmt. | 30 | 181.5 | L2 | Section 01
331 | 897.75 | 897.915 | RHS | Center | Rmt. | 25 | 165 | L2 | Section 01
332 | 898.8 | 898.855 | RHS | Center | Rmt. | 10 | 55 |  | Section 01
333 | 899.5 | 899.588 | RHS | Center | Rmt. | 15 | 88 |  | Section 01
334 | 899.63 | 899.663 | RHS | Center | Rmt. | 15 | 33 |  | Section 01
335 | 900.35 | 900.482 | RHS | Center | Rmt. | 12 | 132 |  | Section 01
336 | 900.87 | 900.903 | RHS | Center | Rmt. | 10 | 33 |  | Section 01
337 | 901.65 | 901.793 | RHS | Center | Rmt. | 12 | 143 |  | Section 01
338 | 902.3 | 902.828 | RHS | Center | Rmt. | 12 | 528 |  | Section 01
339 | 903.04 | 903.084 | RHS | Center | Rmt. | 10 | 44 |  | Section 01
340 | 903.38 | 903.49 | RHS | Center | Rmt. | 10 | 110 |  | Section 01
341 | 903.57 | 903.735 | RHS | Center | Rmt. | 10 | 165 |  | Section 01
342 | 904.54 | 904.771 | RHS | Center | Rmt. | 12 | 231 |  | Section 01
343 | 909.13 | 909.251 | RHS | Center | Rmt. | 15 | 121 |  | Section 01
344 | 910.14 | 910.184 | RHS | Center | Rmt. | 10 | 44 |  | Section 01
345 | 911.56 | 911.5655 | RHS | Center | Rmt. | 10 | 5.5 |  | Section 01
346 | 913.015 | 913.0425 | RHS | Center | Rmt. | 15 | 27.5 |  | Section 01
347 | 915.88 | 916.265 | RHS | Center | Rmt. | 10 | 385 |  | Section 01
348 | 917.3 | 917.355 | RHS | Center | Rmt. | 12 | 55 |  | Section 01
349 | 919.77 | 919.803 | RHS | Center | Rmt. | 15 | 33 |  | Section 01
350 | 920.28 | 920.456 | RHS | Center | Rmt. | 15 | 176 |  | Section 01
351 | 920.53 | 920.552 | RHS | Center | Rmt. | 10 | 22 |  | Section 01
352 | 921.37 | 921.722 | RHS | Center | Rmt. | 10 | 352 |  | Section 01
353 | 922 | 922.055 | RHS | Center | Rmt. | 12 | 55 |  | Section 01
354 | 923.32 | 923.353 | RHS | Center | Rmt. | 10 | 33 |  | Section 01
355 | 925.91 | 925.954 | RHS | Center | Rmt. | 10 | 44 |  | Section 01
356 | 926.74 | 926.817 | RHS | Center | Rmt. | 10 | 77 |  | Section 01
357 | 927.7 | 927.755 | RHS | Center | Rmt. | 10 | 55 |  | Section 01
358 | 928.5 | 928.588 | RHS | Center | Rmt. | 10 | 88 |  | Section 01
359 | 929.28 | 929.412 | RHS | Center | Rmt. | 10 | 132 |  | Section 01
360 | 930.8 | 930.877 | RHS | Center | Rmt. | 10 | 77 |  | Section 01
361 | 931.47 | 931.492 | RHS | Center | Rmt. | 10 | 22 |  | Section 01
362 | 932.17 | 932.39 | RHS | Center | Rmt. | 15 | 220 |  | Section 01
363 | 932.57 | 932.823 | RHS | Center | Rmt. | 10 | 253 |  | Section 01
364 | 934.35 | 934.405 | RHS | Center | Rmt. | 10 | 55 |  | Section 01
365 | 935.9 | 936.12 | RHS | Center | Rmt. | 10 | 220 |  | Section 01
366 | 936.17 | 936.28 | RHS | Center | Rmt. | 12 | 110 |  | Section 01
367 | 936.54 | 936.837 | RHS | Center | Rmt. | 10 | 297 |  | Section 01
368 | 937.49 | 937.523 | RHS | Center | Rmt. | 10 | 33 |  | Section 01
369 | 938.14 | 938.162 | RHS | Center | Rmt. | 10 | 22 |  | Section 01
370 | 938.6 | 938.897 | RHS | Center | Rmt. | 10 | 297 |  | Section 01
371 | 939.46 | 939.504 | RHS | Center | Rmt. | 10 | 44 |  | Section 01
372 | 939.6 | 939.655 | RHS | Center | Rmt. | 10 | 55 |  | Section 01
373 | 940.2 | 940.607 | RHS | Center | Rmt. | 15 | 407 |  | Section 01
374 | 941.42 | 941.563 | RHS | Center | Rmt. | 12 | 143 |  | Section 01
375 | 942.3 | 943.505 | RHS | Center | Rmt. | 10 | 1205 |  | Section 01
376 | 945.85 | 945.96 | RHS | Center | Rmt. | 20 | 110 |  | Section 02
377 | 946.07 | 946.103 | RHS | Center | Rmt. | 20 | 33 |  | Section 02
378 | 947.94 | 947.984 | RHS | Center | Rmt. | 17 | 44 |  | Section 02
379 | 950.865 | 950.9035 | RHS | Center | Rmt. | 20 | 38.5 |  | Section 02
380 | 951.34 | 951.373 | RHS | Center | Rmt. | 20 | 33 |  | Section 02
381 | 956.61 | 956.632 | RHS | Center | Rmt. | 25 | 22 |  | Section 02
382 | 957.08 | 957.113 | RHS | Center | Rmt. | 20 | 33 |  | Section 02
383 | 958.2 | 958.255 | RHS | Center | Rmt. | 15 | 55 |  | Section 02
384 | 958.4 | 958.565 | RHS | Center | Rmt. | 20 | 165 |  | Section 02
385 | 958.67 | 958.692 | RHS | Center | Rmt. | 20 | 22 |  | Section 02
386 | 958.97 | 958.981 | RHS | Center | Rmt. | 18 | 11 |  | Section 02
387 | 959.62 | 959.642 | RHS | Center | Rmt. | 20 | 22 |  | Section 02
388 | 959.87 | 959.914 | RHS | Center | Rmt. | 20 | 44 |  | Section 02
389 | 959.99 | 960.056 | RHS | Center | Rmt. | 20 | 66 |  | Section 02
390 | 960.145 | 960.1835 | RHS | Center | Rmt. | 20 | 38.5 |  | Section 02
391 | 960.4 | 960.565 | RHS | Center | Rmt. | 20 | 165 |  | Section 02
392 | 960.65 | 960.705 | RHS | Center | Rmt. | 20 | 55 |  | Section 02
393 | 961.45 | 961.56 | RHS | Center | Rmt. | 20 | 110 |  | Section 02
394 | 961.63 | 961.762 | RHS | Center | Rmt. | 20 | 132 |  | Section 02
395 | 961.9 | 962.34 | RHS | Center | Rmt. | 22 | 440 |  | Section 02
396 | 963.45 | 963.505 | RHS | Center | Rmt. | 18 | 55 |  | Section 02
397 | 963.55 | 963.638 | RHS | Center | Rmt. | 20 | 88 |  | Section 02
398 | 963.7 | 963.744 | RHS | Center | Rmt. | 19 | 44 |  | Section 02
399 | 968.5 | 968.555 | RHS | Center | Rmt. | 20 | 55 |  | Section 02
400 | 968.9 | 968.977 | RHS | Center | Rmt. | 25 | 77 |  | Section 02
401 | 969.25 | 969.36 | RHS | Center | Rmt. | 20 | 110 |  | Section 02
402 | 971.07 | 971.092 | RHS | Center | Rmt. | 20 | 22 |  | Section 02
403 | 972.7 | 972.711 | RHS | Center | Rmt. | 20 | 11 |  | Section 02
404 | 972.9 | 972.922 | RHS | Center | Rmt. | 15 | 22 |  | Section 02
405 | 976.15 | 976.26 | RHS | Center | Rmt. | 10 | 110 |  | Section 02
406 | 976.35 | 976.625 | RHS | Center | Rmt. | 10 | 275 |  | Section 02
407 | 977.37 | 977.392 | RHS | Center | Rmt. | 18 | 22 |  | Section 02
408 | 978.6 | 978.655 | RHS | Center | Rmt. | 17 | 55 |  | Section 02
409 | 978.85 | 978.905 | RHS | Center | Rmt. | 16 | 55 |  | Section 02
410 | 981.7 | 981.766 | RHS | Center | Rmt. | 20 | 66 |  | Section 02
411 | 981.83 | 981.863 | RHS | Center | Rmt. | 25 | 33 |  | Section 02
412 | 982 | 982.165 | RHS | Center | Rmt. | 20 | 165 |  | Section 02
413 | 982.46 | 982.482 | RHS | Center | Rmt. | 25 | 22 |  | Section 02
414 | 982.61 | 982.643 | RHS | Center | Rmt. | 25 | 33 |  | Section 02
415 | 983.28 | 983.357 | RHS | Center | Rmt. | 15 | 77 |  | Section 02
416 | 983.38 | 983.457 | RHS | Center | Rmt. | 25 | 77 |  | Section 02
417 | 987 | 987.077 | RHS | Center | Rmt. | 18 | 77 |  | Section 02
418 | 987.15 | 987.238 | RHS | Center | Rmt. | 20 | 88 |  | Section 02
419 | 989.2 | 989.255 | RHS | Center | Rmt. | 22 | 55 |  | Section 02
420 | 989.5 | 989.555 | RHS | Center | Rmt. | 25 | 55 |  | Section 02
421 | 990.13 | 990.163 | RHS | Center | Rmt. | 20 | 33 |  | Section 02
422 | 991.53 | 991.552 | RHS | Center | Rmt. | 18 | 22 |  | Section 02
423 | 992.5 | 992.555 | RHS | Center | Rmt. | 10 | 55 |  | Section 02
424 | 992.62 | 992.675 | RHS | Center | Rmt. | 15 | 55 |  | Section 02
425 | 993.75 | 994.025 | RHS | Center | Rmt. | 15 | 275 |  | Section 02
426 | 994.4 | 994.51 | RHS | Center | Rmt. | 19 | 110 |  | Section 02
427 | 995 | 995.44 | RHS | Center | Rmt. | 20 | 440 |  | Section 02
428 | 995.9 | 996.01 | RHS | Center | Rmt. | 20 | 110 |  | Section 02
429 | 996.205 | 996.2655 | RHS | Center | Rmt. | 20 | 60.5 |  | Section 02
430 | 997.13 | 997.372 | RHS | Center | Rmt. | 20 | 242 |  | Section 02
431 | 997.5 | 997.61 | RHS | Center | Rmt. | 20 | 110 |  | Section 02
432 | 998 | 998.132 | RHS | Center | Rmt. | 20 | 132 |  | Section 02
433 | 998.83 | 998.874 | RHS | Center | Rmt. | 20 | 44 |  | Section 02
434 | 998.89 | 998.934 | RHS | Center | Rmt. | 20 | 44 |  | Section 02
435 | 999.35 | 999.438 | RHS | Center | Rmt. | 25 | 88 |  | Section 03
436 | 999.685 | 999.7015 | RHS | Center | Rmt. | 18 | 16.5 |  | Section 03
437 | 999.715 | 999.75 | RHS | Center | Rmt. | 25 | 35 |  | Section 03
438 | 999.75 | 999.827 | RHS | Center | Rmt. | 20 | 77 |  | Section 03
439 | 999.865 | 999.8925 | RHS | Center | Rmt. | 15 | 27.5 |  | Section 03
440 | 999.905 | 999.9875 | RHS | Center | Rmt. | 15 | 82.5 |  | Section 03
441 | 1000.105 | 1000.1215 | RHS | Center | Rmt. | 17 | 16.5 |  | Section 03
442 | 1000.2 | 1000.2165 | RHS | Center | Rmt. | 17 | 16.5 |  | Section 03
443 | 1000.39 | 1000.401 | RHS | Center | Rmt. | 20 | 11 |  | Section 03
444 | 1000.66 | 1000.75 | RHS | Center | Rmt. | 20 | 90 |  | Section 03
445 | 1000.75 | 1000.915 | RHS | Center | Rmt. | 15 | 165 |  | Section 03
446 | 1002.1 | 1002.1715 | RHS | Center | Rmt. | 17 | 71.5 |  | Section 03
447 | 1002.25 | 1002.36 | RHS | Center | Rmt. | 15 | 110 |  | Section 03
448 | 1002.556 | 1002.5659 | RHS | Center | Rmt. | 12 | 9.9 |  | Section 03
449 | 1002.61 | 1002.709 | RHS | Center | Rmt. | 15 | 99 |  | Section 03
450 | 1002.725 | 1002.736 | RHS | Center | Rmt. | 10 | 11 |  | Section 03
451 | 1002.805 | 1002.849 | RHS | Center | Rmt. | 10 | 44 |  | Section 03
452 | 1002.97 | 1003.003 | RHS | Center | Rmt. | 15 | 33 |  | Section 03
453 | 1003.32 | 1003.4718 | RHS | Shoulder | Rmt. | 20 | 151.8 |  | Section 03
454 | 1003.33 | 1003.4708 | RHS | Center | Rmt. | 18 | 140.8 |  | Section 03
455 | 1003.58 | 1003.6955 | RHS | Center | Rmt. | 18 | 115.5 |  | Section 03
456 | 1003.69 | 1003.701 | RHS | Shoulder | Rmt. | 22 | 11 |  | Section 03
457 | 1003.73 | 1003.818 | RHS | Shoulder | Rmt. | 22 | 88 |  | Section 03
458 | 1003.83 | 1003.852 | RHS | Center | Rmt. | 14 | 22 |  | Section 03
459 | 1004 | 1004.055 | RHS | Center | Rmt. | 15 | 55 |  | Section 03
460 | 1004.1 | 1004.1165 | RHS | Center | Rmt. | 13 | 16.5 |  | Section 03
461 | 1004.182 | 1004.4163 | RHS | Center | Rmt. | 15 | 234.3 |  | Section 03
462 | 1004.45 | 1004.4555 | RHS | Center | Rmt. | 13 | 5.5 |  | Section 03
463 | 1004.634 | 1004.755 | RHS | Center | Rmt. | 12 | 121 |  | Section 03
464 | 1004.798 | 1004.8057 | RHS | Center | Rmt. | 12 | 7.7 |  | Section 03
465 | 1004.88 | 1004.913 | RHS | Center | Rmt. | 12 | 33 |  | Section 03
466 | 1004.97 | 1005.014 | RHS | Center | Rmt. | 12 | 44 |  | Section 03
467 | 1005.05 | 1005.138 | RHS | Center | Rmt. | 13 | 88 |  | Section 03
468 | 1005.285 | 1005.3 | RHS | Center | Rmt. | 12 | 15 |  | Section 03
469 | 1005.3 | 1005.344 | RHS | Center | Rmt. | 14 | 44 |  | Section 03
470 | 1005.455 | 1005.466 | RHS | Center | Rmt. | 10 | 11 |  | Section 03
471 | 1005.49 | 1005.501 | RHS | Center | Rmt. | 10 | 11 |  | Section 03
472 | 1005.54 | 1005.5675 | RHS | Center | Rmt. | 10 | 27.5 |  | Section 03
473 | 1005.9 | 1005.955 | RHS | Center | Rmt. | 10 | 55 |  | Section 03
474 | 1006.025 | 1006.091 | RHS | Center | Rmt. | 12 | 66 |  | Section 03
475 | 1006.17 | 1006.1865 | RHS | Center | Rmt. | 13 | 16.5 |  | Section 03
476 | 1006.25 | 1006.283 | RHS | Center | Rmt. | 13 | 33 |  | Section 03
477 | 1006.325 | 1006.336 | RHS | Center | Rmt. | 14 | 11 |  | Section 03
478 | 1006.34 | 1006.35 | RHS | Center | Rmt. | 10 | 10 |  | Section 03
479 | 1006.35 | 1006.433 | RHS | Median | Rmt. | 15 | 83 |  | Section 03
480 | 1006.44 | 1006.45 | RHS | Center | Rmt. | 15 | 10 |  | Section 03
481 | 1006.45 | 1006.772 | RHS | Center | Rmt. | 15 | 322 |  | Section 03
482 | 1006.78 | 1006.791 | RHS | Center | Rmt. | 13 | 11 |  | Section 03
483 | 1006.8 | 1006.85 | RHS | Center | Rmt. | 15 | 50 |  | Section 03
484 | 1006.85 | 1006.9 | RHS | Center | Rmt. | 12 | 50 |  | Section 03
485 | 1006.9 | 1006.9616 | RHS | Center | Rmt. | 18 | 61.6 |  | Section 03
486 | 1007.008 | 1007.03 | RHS | Center | Rmt. | 14 | 22 |  | Section 03
487 | 1007.06 | 1007.093 | RHS | Center | Rmt. | 15 | 33 |  | Section 03
488 | 1007.1 | 1007.155 | RHS | Center | Rmt. | 15 | 55 |  | Section 03
489 | 1007.16 | 1007.171 | RHS | Center | Rmt. | 15 | 11 |  | Section 03
490 | 1007.2 | 1007.272 | RHS | Center | Rmt. | 12 | 72 |  | Section 03
491 | 1007.305 | 1007.316 | RHS | Center | Rmt. | 12 | 11 |  | Section 03
492 | 1007.36 | 1007.4 | RHS | Center | Rmt. | 13 | 40 |  | Section 03
493 | 1007.4 | 1007.56 | RHS | Center | Rmt. | 15 | 160 |  | Section 03
494 | 1007.56 | 1007.714 | RHS | Shoulder | Rmt. | 27 | 154 |  | Section 03
495 | 1007.59 | 1007.6 | RHS | Center | Rmt. | 10 | 10 |  | Section 03
496 | 1007.6 | 1007.622 | RHS | Center | Rmt. | 10 | 22 |  | Section 03
497 | 1007.64 | 1007.651 | RHS | Center | Rmt. | 10 | 11 |  | Section 03
498 | 1007.72 | 1007.775 | RHS | Center | Rmt. | 10 | 55 |  | Section 03
499 | 1007.79 | 1007.966 | RHS | Shoulder | Rmt. | 30 | 176 |  | Section 03
500 | 1007.83 | 1007.852 | RHS | Center | Rmt. | 15 | 22 |  | Section 03
501 | 1007.875 | 1007.8915 | RHS | Center | Rmt. | 15 | 16.5 |  | Section 03
502 | 1007.97 | 1008.0624 | RHS | Center | Rmt. | 18 | 92.4 |  | Section 03
503 | 1008.16 | 1008.171 | RHS | Center | Rmt. | 15 | 11 |  | Section 03
504 | 1008.18 | 1008.191 | RHS | Center | Rmt. | 15 | 11 |  | Section 03
505 | 1008.22 | 1008.253 | RHS | Center | Rmt. | 15 | 33 |  | Section 03
506 | 1008.57 | 1008.581 | RHS | Center | Rmt. | 13 | 11 |  | Section 03
507 | 1008.648 | 1008.6722 | RHS | Center | Rmt. | 14 | 24.2 |  | Section 03
508 | 1008.71 | 1008.8665 | RHS | Center | Rmt. | 14 | 156.5 |  | Section 03
509 | 1008.992 | 1009.0096 | RHS | Center | Rmt. | 10 | 17.6 |  | Section 03
510 | 1009.038 | 1009.0468 | RHS | Center | Rmt. | 10 | 8.8 |  | Section 03
511 | 1009.1578 | 1009.215 | RHS | Center | Rmt. | 10 | 57.2 |  | Section 03
512 | 1009.313 | 1009.3427 | RHS | Center | Rmt. | 10 | 29.7 |  | Section 03
513 | 1009.36 | 1009.371 | RHS | Center | Rmt. | 10 | 11 |  | Section 03
514 | 1009.53 | 1009.6103 | RHS | Center | Rmt. | 15 | 80.3 |  | Section 03
515 | 1009.678 | 1010.05 | RHS | Center | Rmt. | 17 | 372 |  | Section 03
516 | 1010.05 | 1010.061 | RHS | Center | Rmt. | 22 | 11 |  | Section 03
517 | 1024.24 | 1024.2565 | RHS | Center | Rmt. | 10 | 16.5 |  | Section 03
518 | 1024.31 | 1024.343 | RHS | Center | Rmt. | 10 | 33 |  | Section 03
519 | 1024.36 | 1024.404 | RHS | Center | Rmt. | 10 | 44 |  | Section 03
520 | 1024.47 | 1024.4755 | RHS | Center | Rmt. | 10 | 5.5 |  | Section 03
521 | 1024.82 | 1024.8255 | RHS | Center | Rmt. | 10 | 5.5 |  | Section 03
522 | 1025.1 | 1025.1165 | RHS | Center | Rmt. | 13 | 16.5 |  | Section 03
523 | 1025.135 | 1025.168 | RHS | Center | Rmt. | 16 | 33 |  | Section 03
524 | 1025.2 | 1025.211 | RHS | Center | Rmt. | 12 | 11 |  | Section 03
525 | 1025.235 | 1025.2515 | RHS | Center | Rmt. | 16 | 16.5 |  | Section 03
526 | 1025.35 | 1025.372 | RHS | Center | Rmt. | 10 | 22 |  | Section 03
527 | 1025.425 | 1025.505 | RHS | Center | Rmt. | 10 | 80 |  | Section 03
528 | 1025.54 | 1025.583 | RHS | Center | Rmt. | 12 | 43 |  | Section 03
529 | 1025.68 | 1025.702 | RHS | Center | Rmt. | 15 | 22 |  | Section 03
530 | 1025.72 | 1025.753 | RHS | Center | Rmt. | 15 | 33 |  | Section 03
531 | 1025.8 | 1025.855 | RHS | Center | Rmt. | 20 | 55 |  | Section 03
532 | 1025.884 | 1025.944 | RHS | Center | Rmt. | 15 | 60 |  | Section 03
533 | 1026.235 | 1026.2515 | RHS | Center | Rmt. | 15 | 16.5 |  | Section 03
534 | 1026.365 | 1026.3903 | RHS | Center | Rmt. | 13 | 25.3 |  | Section 03
535 | 1026.416 | 1026.482 | RHS | Center | Rmt. | 15 | 66 |  | Section 03
536 | 1026.518 | 1026.6138 | RHS | Center | Rmt. | 17 | 95.8 |  | Section 03
537 | 1026.74 | 1026.806 | RHS | Center | Rmt. | 15 | 66 |  | Section 03
538 | 1026.866 | 1026.8858 | RHS | Center | Rmt. | 13 | 19.8 |  | Section 03
539 | 1026.9 | 1026.922 | RHS | Center | Rmt. | 16 | 22 |  | Section 03
540 | 1026.93 | 1026.941 | RHS | Center | Rmt. | 16 | 11 |  | Section 03
541 | 1027.015 | 1027.07 | RHS | Center | Rmt. | 18 | 55 |  | Section 03
542 | 1027.125 | 1027.1338 | RHS | Center | Rmt. | 15 | 8.8 |  | Section 03
543 | 1027.155 | 1027.1858 | RHS | Center | Rmt. | 12 | 30.8 |  | Section 03
544 | 1027.25 | 1027.2896 | RHS | Center | Rmt. | 13 | 39.6 |  | Section 03
545 | 1027.3 | 1027.311 | RHS | Center | Rmt. | 14 | 11 |  | Section 03
546 | 1027.555 | 1027.6045 | RHS | Center | Rmt. | 12 | 49.5 |  | Section 03
547 | 1027.85 | 1027.8753 | RHS | Center | Rmt. | 18 | 25.3 |  | Section 03
548 | 1028 | 1028.0165 | RHS | Center | Rmt. | 15 | 16.5 |  | Section 03
549 | 1028.145 | 1028.1505 | RHS | Center | Rmt. | 15 | 5.5 |  | Section 03
550 | 1028.36 | 1028.3952 | RHS | Center | Rmt. | 15 | 35.2 |  | Section 03
551 | 1028.48 | 1028.4855 | RHS | Center | Rmt. | 15 | 5.5 |  | Section 03
552 | 1029.425 | 1029.436 | RHS | Center | Rmt. | 13 | 11 |  | Section 03
553 | 1029.5 | 1029.5055 | RHS | Center | Rmt. | 17 | 5.5 |  | Section 03
554 | 1029.545 | 1029.5505 | RHS | Center | Rmt. | 17 | 5.5 |  | Section 03
555 | 1029.6 | 1029.6495 | RHS | Center | Rmt. | 17 | 49.5 |  | Section 03
556 | 1029.72 | 1029.7244 | RHS | Center | Rmt. | 14 | 4.4 |  | Section 03
557 | 1030.23 | 1030.2355 | RHS | Center | Rmt. | 16 | 5.5 |  | Section 03
558 | 1030.88 | 1030.8899 | RHS | Center | Rmt. | 16 | 9.9 |  | Section 03
559 | 1031.632 | 1031.7013 | RHS | Center | Rmt. | 13 | 69.3 |  | Section 03
560 | 1031.76 | 1031.848 | RHS | Center | Rmt. | 16 | 88 |  | Section 03
561 | 1031.88 | 1031.924 | RHS | Center | Rmt. | 17 | 44 |  | Section 03
562 | 1032.105 | 1032.1138 | RHS | Center | Rmt. | 15 | 8.8 |  | Section 03
563 | 1032.3 | 1032.322 | RHS | Center | Rmt. | 13 | 22 |  | Section 03
564 | 1032.37 | 1032.381 | RHS | Center | Rmt. | 20 | 11 |  | Section 03
565 | 1032.4 | 1032.4242 | RHS | Center | Rmt. | 15 | 24.2 |  | Section 03
566 | 1032.5 | 1032.5352 | RHS | Center | Rmt. | 15 | 35.2 |  | Section 03
567 | 1032.6 | 1032.6242 | RHS | Center | Rmt. | 14 | 24.2 |  | Section 03
568 | 1032.647 | 1032.6613 | RHS | Center | Rmt. | 16 | 14.3 |  | Section 03
569 | 1032.713 | 1032.7229 | RHS | Center | Rmt. | 15 | 9.9 |  | Section 03
570 | 1032.755 | 1032.7792 | RHS | Center | Rmt. | 17 | 24.2 |  | Section 03
571 | 1032.791 | 1032.8009 | RHS | Center | Rmt. | 15 | 9.9 |  | Section 03
572 | 1032.968 | 1033.0472 | RHS | Center | Rmt. | 15 | 79.2 |  | Section 03
573 | 1032.998 | 1033.0134 | RHS | Shoulder | Rmt. | 30 | 15.4 |  | Section 03
574 | 1033.021 | 1033.1893 | RHS | Center | Rmt. | 35 | 168.3 | Toll Lane 7 | Section 03
575 | 1033.168 | 1033.1823 | RHS | Center | Rmt. | 25 | 14.3 | Toll Lane 9 | Section 03
576 | 1033.182 | 1033.2018 | RHS | Center | Rmt. | 25 | 19.8 | Toll Lane 8 | Section 03
577 | 1033.19 | 1033.201 | RHS | Center | Rmt. | 30 | 11 | Toll Lane 10 | Section 03
578 | 1033.19 | 1033.2208 | RHS | Center | Rmt. | 35 | 30.8 | Toll Lane 9 | Section 03
579 | 1033.27 | 1033.303 | RHS | Center | Rmt. | 20 | 33 | Toll Lane 10 | Section 03
580 | 1033.27 | 1033.413 | RHS | Center | Rmt. | 20 | 143 | Toll Lane 6 | Section 03
581 | 1033.34 | 1033.4 | RHS | Center | Rmt. | 20 | 60 | Toll Lane 8 | Section 03
582 | 1033.4 | 1033.455 | RHS | Center | Rmt. | 20 | 55 |  | Section 03
583 | 1033.55 | 1033.88 | RHS | Center | Rmt. | 15 | 330 |  | Section 03
584 | 1033.9 | 1034.043 | RHS | Center | Rmt. | 15 | 143 |  | Section 03
585 | 1034.15 | 1034.172 | RHS | Center | Rmt. | 15 | 22 |  | Section 03
586 | 1034.4 | 1034.488 | RHS | Center | Rmt. | 15 | 88 |  | Section 03
587 | 1034.6 | 1034.622 | RHS | Center | Rmt. | 15 | 22 |  | Section 03
588 | 1035.64 | 1035.651 | RHS | Center | Rmt. | 15 | 11 |  | Section 03
589 | 1035.72 | 1035.742 | RHS | Center | Rmt. | 15 | 22 |  | Section 03
590 | 1035.8 | 1035.822 | RHS | Center | Rmt. | 15 | 22 |  | Section 03
591 | 1035.93 | 1035.996 | RHS | Center | Rmt. | 20 | 66 |  | Section 03
592 | 1036.67 | 1036.681 | RHS | Center | Rmt. | 10 | 11 |  | Section 03
593 | 1036.96 | 1036.971 | RHS | Center | Rmt. | 10 | 11 |  | Section 03
594 | 1037.34 | 1037.351 | RHS | Center | Rmt. | 10 | 11 |  | Section 03
595 | 1037.55 | 1037.5995 | RHS | Center | Rmt. | 10 | 49.5 |  | Section 03
596 | 1037.72 | 1037.841 | RHS | Center | Rmt. | 12 | 121 |  | Section 03
597 | 1037.97 | 1037.981 | RHS | Center | Rmt. | 11 | 11 |  | Section 03
598 | 1038 | 1038.099 | RHS | Center | Rmt. | 10 | 99 |  | Section 03
599 | 1038.27 | 1038.369 | RHS | Center | Rmt. | 20 | 99 |  | Section 03
600 | 1038.575 | 1038.7015 | RHS | Center | Rmt. | 15 | 126.5 |  | Section 03
601 | 1038.85 | 1038.982 | RHS | Center | Rmt. | 12 | 132 |  | Section 03
602 | 1039.11 | 1039.132 | RHS | Center | Rmt. | 11 | 22 |  | Section 03
603 | 1039.226 | 1039.2524 | RHS | Center | Rmt. | 10 | 26.4 |  | Section 03
604 | 1039.35 | 1039.361 | RHS | Center | Rmt. | 14 | 11 |  | Section 03
605 | 1039.42 | 1039.464 | RHS | Center | Rmt. | 15 | 44 |  | Section 03
606 | 1039.63 | 1039.927 | RHS | Center | Rmt. | 12 | 297 |  | Section 03
607 | 1039.96 | 1039.993 | RHS | Center | Rmt. | 14 | 33 |  | Section 03
608 | 1040.42 | 1040.442 | RHS | Center | Rmt. | 15 | 22 |  | Section 03
609 | 1040.72 | 1040.731 | RHS | Center | Rmt. | 10 | 11 |  | Section 03
610 | 1040.8 | 1040.822 | RHS | Center | Rmt. | 14 | 22 |  | Section 03
611 | 1041 | 1041.022 | RHS | Center | Rmt. | 11 | 22 |  | Section 03
612 | 1041.09 | 1041.101 | RHS | Center | Rmt. | 15 | 11 |  | Section 03
613 | 1041.7 | 1041.711 | RHS | Center | Rmt. | 12 | 11 |  | Section 03
614 | 1042.09 | 1042.101 | RHS | Center | Rmt. | 10 | 11 |  | Section 03
615 | 1042.13 | 1042.152 | RHS | Center | Rmt. | 14 | 22 |  | Section 03
616 | 1042.32 | 1042.815 | RHS | Center | Rmt. | 15 | 495 |  | Section 03
617 | 1042.88 | 1042.957 | RHS | Center | Rmt. | 12 | 77 |  | Section 03
618 | 1043.15 | 1043.238 | RHS | Center | Rmt. | 14 | 88 |  | Section 03
619 | 1043.31 | 1043.354 | RHS | Center | Rmt. | 14 | 44 |  | Section 03
620 | 1043.62 | 1043.642 | RHS | Center | Rmt. | 15 | 22 |  | Section 03
621 | 1043.82 | 1043.853 | RHS | Center | Rmt. | 12 | 33 |  | Section 03
622 | 1044.13 | 1044.141 | RHS | Center | Rmt. | 14 | 11 |  | Section 03
623 | 1044.58 | 1044.624 | RHS | Center | Rmt. | 12 | 44 |  | Section 03
624 | 1044.74 | 1044.751 | RHS | Center | Rmt. | 11 | 11 |  | Section 03
625 | 1045.02 | 1045.042 | RHS | Center | Rmt. | 20 | 22 |  | Section 03
626 | 1045.18 | 1045.455 | RHS | Center | Rmt. | 18 | 275 |  | Section 03
627 | 1045.68 | 1045.746 | RHS | Center | Rmt. | 10 | 66 |  | Section 03
628 | 1045.85 | 1046.055 | RHS | Center | Rmt. | 14 | 205 |  | Section 03
629 | 1046.13 | 1046.141 | RHS | Center | Rmt. | 12 | 11 |  | Section 03
630 | 1046.2 | 1046.398 | RHS | Center | Rmt. | 11 | 198 |  | Section 03
631 | 1046.43 | 1046.683 | RHS | Center | Rmt. | 10 | 253 |  | Section 03
632 | 1046.76 | 1046.892 | RHS | Center | Rmt. | 14 | 132 |  | Section 03
633 | 1047.1 | 1047.155 | RHS | Center | Rmt. | 15 | 55 |  | Section 03
634 | 1047.25 | 1047.393 | RHS | Center | Rmt. | 12 | 143 |  | Section 03
635 | 1047.5 | 1047.797 | RHS | Center | Rmt. | 14 | 297 |  | Section 03
636 | 1048.14 | 1048.206 | RHS | Center | Rmt. | 14 | 66 |  | Section 03
637 | 1048.68 | 1048.878 | RHS | Center | Rmt. | 15 | 198 |  | Section 03
638 | 1049.13 | 1049.141 | RHS | Center | Rmt. | 12 | 11 |  | Section 03
639 | 1049.2 | 1049.222 | RHS | Center | Rmt. | 14 | 22 |  | Section 03
640 | 1049.85 | 1049.861 | RHS | Center | Rmt. | 12 | 11 |  | Section 03
641 | 1049.96 | 1050 | RHS | Center | Rmt. | 11 | 40 |  | Section 03
642 | 1050 | 1050.033 | RHS | Center | Rmt. | 20 | 33 |  | Section 03
643 | 1050.08 | 1050.157 | RHS | Center | Rmt. | 18 | 77 |  | Section 03
644 | 1050.2 | 1050.255 | RHS | Center | Rmt. | 14 | 55 |  | Section 03
645 | 1050.45 | 1050.516 | RHS | Center | Rmt. | 14 | 66 |  | Section 03
646 | 1050.84 | 1050.928 | RHS | Center | Rmt. | 15 | 88 |  | Section 03
647 | 1051 | 1051.055 | RHS | Center | Rmt. | 12 | 55 |  | Section 03
648 | 1051.13 | 1051.152 | RHS | Center | Rmt. | 14 | 22 |  | Section 03
649 | 1051.32 | 1051.331 | RHS | Center | Rmt. | 12 | 11 |  | Section 03
650 | 1051.53 | 1051.662 | RHS | Center | Rmt. | 17 | 132 |  | Section 03
651 | 1051.7 | 1052.019 | RHS | Center | Rmt. | 14 | 319 |  | Section 03
652 | 1052.04 | 1052.249 | RHS | Center | Rmt. | 14 | 209 |  | Section 03
653 | 1052.32 | 1052.408 | RHS | Center | Rmt. | 15 | 88 |  | Section 03
|  |  |  | Total |  |  | 69943.1
23314.3667