## Abstract- F
NHIT Southern Projects Private Limited
BOQ for Rectification of Service road & Cart Track
Sr No | Short Text | Long Description | UoM | Quantity | Rates | Amount | Remarks
1 | Dismantling | Dismantling of Flexible Pavements Scope of Work:- Dismantling and removal of existing flexible pavement by manual and/or mechanical means, comprising breaking, removal, segregation, stacking of serviceable materials, and disposal of unserviceable materials up to a lead of 1000 metres, complete as per MoRTH Specifications and as directed by the Engineer. Execution Requirements 1) Breaking and dismantling of Flexible pavement using approved manual tools and/or mechanical equipment. 2) Careful dismantling to avoid damage to adjoining pavement portions, drains, utilities, and structures. 3) Segregation of dismantled materials into serviceable (reusable aggregates/bituminous material) and unserviceable materials. 4) Stacking of serviceable materials separately at locations designated by the Engineer. 5) Loading, transportation, and disposal of unserviceable dismantled materials within the specified lead of 1000 m. 6) Cleaning of the dismantled area and preparation of the surface for subsequent construction activities. Rate Inclusions:- The rate shall include cost of labour, tools, plant and machinery, breaking and dismantling operations, segregation, loading and unloading, transportation and disposal of dismantled materials up to 1000 metres lead, stacking of serviceable materials, site cleaning, traffic management, dust suppression, provision of PPE, barricading, safety measures, and compliance with environmental and statutory requirements, complete. Relevant Code / Specifications:- MoRTH Specifications for Road and Bridge Works, Clause 202 – Dismantling and Removing Existing Structures, Section-200. | Cum | 725.9 |  | 0
2 | Milling | Milling – L-Milling of Bituminous Surface (40 mm Thick) Scope of Work: Milling of existing flexible pavement (bituminous layers) by L-milling machine to an average depth of 40 mm (up to 80 mm where required), including collection, loading, transportation and disposal of milled materials with all leads and lifts, in compliance with applicable environmental and statutory laws, with separate stacking of serviceable and unserviceable materials, complete as per MoRTH Specifications and as directed by the Engineer. Execution Requirements: 1) Milling of existing bituminous surface using approved L-milling machine to the specified depth. 2) Controlled milling to ensure uniform depth and to avoid damage to underlying layers. 3) Collection of milled material directly into trucks or approved collection systems. 4) Segregation and stacking of serviceable reclaimed asphalt pavement (RAP) separately at designated locations. 5) Transportation and disposal of unserviceable milled material within the specified leads. 6) Cleaning of the milled surface and preparation for subsequent bituminous works. Rate Inclusions: The rate shall include cost of plant and machinery, labour, fuel, operation of milling machine, collection, loading and unloading, transportation and disposal of milled materials with all leads and lifts, stacking of serviceable materials, site cleaning, traffic management, dust suppression, provision of PPE, barricading, safety measures, and compliance with environmental and statutory requirements, complete. Relevant Code / Specifications:MoRTH Specifications for Road and Bridge Works, relevant provisions of Section-500 and Section-900 (Recycling / Milling), as applicable. | Sqm | 495 |  | 0
3 | WMM | Providing and Laying Wet Mix Macadam (WMM) Scope of Work: Providing, laying, spreading and compacting graded stone aggregate for Wet Mix Macadam (WMM) work, including premixing of aggregates with water at Optimum Moisture Content (OMC) in an approved mechanical mixing plant, transportation of mixed material by tippers to site, laying in uniform layers with paver finisher in sub-base/base course on a well-prepared and approved surface, and compacting with suitable vibratory rollers to achieve the specified density, complete as per MoRTH Specifications and as directed by the Engineer. Execution Requirements: 1) Supply of graded aggregates conforming to the specified gradation for WMM. 2) Mixing of aggregates with required quantity of water at OMC in an approved mechanical mixing plant. 3) Transportation of mixed WMM material to site by tippers without segregation. 4) Laying of WMM in uniform layers using paver finisher on an approved and prepared subgrade/sub-base/base surface. 5) Compaction using suitable vibratory rollers to achieve the required density as specified. 6) Finishing of the surface to required line, level, camber and cross-fall. 7) Quality control including field density tests and moisture control during compaction. Rate Inclusions: The rate shall include cost of materials, labour, plant and machinery, mixing plant operation, water required for mixing and compaction, loading and unloading, transportation of mixed material, laying with paver finisher, compaction with vibratory rollers, finishing, testing, traffic management, dust control, provision of PPE, barricading, safety measures, site cleaning, and compliance with environmental and statutory requirements, complete. Relevant Code / Specifications: MoRTH Specifications for Road and Bridge Works, Clause 406 – Wet Mix Macadam, Section-400. | Cum | 369.6 |  | 0
4 | Prime coat | Providing and Applying Prime Coat over Granular Base with Cutback Bitumen (MC-70) Scope of Work: Providing and applying prime coat using cutback bitumen MC-70 over a prepared granular base / stabilized soil base / crusher-run macadam surface, including ensuring that the base is dry, clean, and uniformly swept by mechanical means, heating and spraying of MC-70 conforming to IS:217 at a uniform application rate of 0.90 to 1.20 kg per sqm using an approved pressure sprayer at specified temperature, allowing a curing period of not less than 24 hours, restricting traffic during curing, and applying sand blotting where required to absorb excess binder, complete as per MoRTH Specifications and as directed by the Engineer. Execution Requirements: 1) Preparation of granular base by mechanical brooming and removal of dust, loose particles, and foreign matter to ensure a dry and clean surface. 2) Use of cutback bitumen MC-70 conforming to IS:217 and MoRTH requirements. 3) Heating of MC-70 to the specified spraying temperature as per MoRTH guidelines. 4) Uniform spraying of prime coat at the specified rate of 0.90–1.20 kg/sqm using an approved pressure distributor. 5) Ensuring proper penetration of primer into the granular base without excessive runoff or pooling. 6) Allowing curing for a minimum period of 24 hours, with restriction of traffic during the curing period. 7) Application of sand blotting, where required, to absorb excess binder before opening to traffic or overlay. Rate Inclusions: The rate shall include cost of cutback bitumen MC-70, heating arrangements, labour, plant and machinery, pressure spraying equipment, surface preparation and cleaning, application of prime coat, curing arrangements, sand blotting where required, traffic management, barricading, dust control, provision of PPE, safety measures, site cleaning, and compliance with environmental and statutory requirements, complete. Relevant Code / Specifications: MoRTH Specifications for Road and Bridge Works, Clause 502 – Prime Coat, Section-500, Table 500-4 , IS:217 – Cutback Bitumen | Sqm | 2464 |  | 0
5 | Tack coat | Providing and Applying Tack Coat with Bitumen Emulsion (RS-1) Scope of Work: Providing and applying tack coat using RS-1 grade bitumen emulsion conforming to IS:8887 on a properly prepared and cleaned bituminous / granular surface, including removal of dust, dirt, and loose materials by mechanical brooming, and uniform spraying of tack coat at a rate of 0.20–0.30 kg per sqm using an approved emulsion pressure distributor, complete as per MoRTH Specifications and as directed by the Engineer. Execution Requirements: 1) Preparation of the existing surface by mechanical brooming and removal of dust, dirt, loose particles, and foreign matter. 2) Use of RS-1 grade bitumen emulsion conforming to IS:8887 and MoRTH requirements. 3) Uniform spraying of tack coat at the specified rate of 0.20–0.30 kg/sqm using an approved bitumen emulsion pressure distributor. 4) Maintenance of appropriate spray temperatures, typically 20°C to 70°C for emulsion and 50°C to 80°C for cutback (where applicable). 5) Ensuring uniform coverage without overlapping, streaking, runoff, or excess pooling. 6) Allowing the tack coat to break and set properly before laying the subsequent bituminous layer. 7) Protection of the treated surface from traffic, dust, and contamination until overlay. Rate Inclusions: The rate shall include cost of bitumen emulsion, labour, plant and machinery, emulsion pressure distributor, mechanical brooming, surface preparation, spraying operations, fuel, curing time, traffic management, barricading, dust suppression, provision of PPE, safety measures, site cleaning, all incidental works, and compliance with environmental and statutory requirements, complete. Relevant Code / Specifications: MoRTH Specifications for Road and Bridge Works, Clause 503 – Tack Coat, Section-500, IS:8887 – Bitumen Emulsion for Roads | Sqm | 28284.5 |  | 0
6 | DBM | Patch Work – Providing and Laying Dense Graded Bituminous Macadam (DBM) Grade-II Scope of Work: Providing and laying Dense Graded Bituminous Macadam (DBM) Grade-II for patch work using VG-30 bitumen binder @ 4.5% by weight of total mix, produced in an approved 120 TPH batch type hot mix plant, using crushed aggregates conforming to MoRTH Table 500-10, including transportation of hot mix to site, laying with hydrostatic paver finisher equipped with multiplex sensor control to the required line, level and alignment, and compaction with suitable rollers to achieve the specified density, complete with all leads and lifts, as per MoRTH Specifications and as directed by the Engineer / Employer. Execution Requirements: 1) Preparation of damaged pavement areas including cleaning, trimming of edges, and removal of loose material prior to laying DBM. 2) Production of DBM Grade-II in an approved 120 TPH batch type hot mix plant with proper quality control. 3) Mixing of crushed aggregates with refinery-manufactured VG-30 bitumen binder @ 4.5% by weight of total mix, ensuring uniform coating. 4) Transportation of hot mix to the work site in covered vehicles to prevent heat loss and segregation. 5) Laying of DBM with hydrostatic paver finisher with multiplex sensor control to achieve required grade, camber, level, and alignment. 6) Compaction of laid mix using smooth-wheeled, vibratory and tandem rollers in proper sequence to achieve the specified density and surface finish. 7) Ensuring joints, edges, and patched areas are properly compacted and finished in line with MoRTH requirements. Rate Inclusions:The rate shall include cost of aggregates, VG-40 bitumen binder, labour, plant and machinery, operation of hot mix plant, fuel, mixing, loading, transportation of hot mix, laying with paver finisher, rolling and compaction, preparation of patch areas, tack coat where required, traffic management, barricading, dust suppression, provision of PPE, safety measures, site cleaning, quality control testing, all leads and lifts, and compliance with environmental and statutory requirements, complete. Relevant Code / Specifications: MoRTH Specifications for Road and Bridge Works, Clause 501 – General Requirements for Bituminous Pavement Layers, Clause 505 – Dense Graded Bituminous Macadam (DBM) Relevant provisions of IRC Specifications, as applicable. | Cum | 503.15 |  | 0
7 | BC | Providing and Laying Bituminous Concrete (BC) with VG-30 Scope of Work: Providing and laying Bituminous Concrete (BC) using VG-30 bitumen binder, produced in an approved 100–120 TPH batch type hot mix plant with an average output of 75 TPH, using crushed aggregates of specified grading and mineral filler, premixed with bituminous binder @ 5.2 to 5.4 percent by weight of total mix, including transportation of hot mix to the work site, laying with a hydrostatic paver finisher with sensor control to the required grade, level and alignment, and compaction with suitable rollers to achieve the specified density, complete as per MoRTH Specifications and as directed by the Engineer. Execution Requirements: 1) Production of Bituminous Concrete in an approved batch type hot mix plant conforming to MoRTH requirements. 2) Use of crushed aggregates of specified grading and approved mineral filler. 3) Mixing of aggregates with refinery-manufactured VG-40 bitumen binder @ 5.2–5.4% by weight of total mix to ensure uniform coating. 4) Transportation of hot mix to site in covered vehicles to prevent heat loss and segregation. 5) Laying of BC with hydrostatic paver finisher fitted with electronic/sensor control to achieve required line, level, camber and alignment. 6) Compaction using smooth-wheeled, vibratory and tandem rollers in proper sequence to achieve the specified density and surface finish. 7) Formation and compaction of longitudinal and transverse joints as per MoRTH specifications. Rate Inclusions: The rate shall include cost of crushed aggregates, VG-40 bitumen binder, mineral filler, labour, plant and machinery, operation of hot mix plant, fuel, mixing, loading, transportation of hot mix, laying with paver finisher, rolling and compaction, tack coat where required, traffic management, barricading, dust control, provision of PPE, safety measures, site cleaning, quality control testing, all leads and lifts, and compliance with environmental and statutory requirements, complete. Relevant Code / Specifications: MoRTH Specifications for Road and Bridge Works, Clause 501 – General Requirements for Bituminous Pavement Layers, Clause 509 – Bituminous Concrete | Cum | 1243.55 |  | 0
|  | Total Amount |  |  |  | 0
|  | Add GST @18 % |  |  |  | 0
|  | Grand Total |  |  |  | 0
Note: Material & Testing shall be done as per NHAI/MORTH specification
* The Quantities mentioned in BoQ may vary up to ± 25% of original BoQ quantity of single BoQ item subject to maximum of ± 20% of original Contract price. The decision of the Employer shall be final and binding on the contractor

## Measurement
NHIT Southern Projects Private Limited
Measurement Sheet for Rectification of Service road & Cart Track
Sr.No | Description of Item | UoM | Chainage |  | Side | No | Length | Width | Depth | Quantity | TCS Type | Type of Road | Site Observations
|  |  | From | To |  |  | Length | Width |  | Quantity | Remarks | Remarks | Remarks
1 | Tack coat | Sqm | 172.58 | 173.2 | LHS | 1 | 620 | 5.5 | - | 3410 | TCS-8 | Slip road
2 | BC | Cum | 172.58 | 173.2 | LHS | 1 | 620 | 5.5 | 0.04 | 136.4 | TCS-8 | Slip road | Slip road damage
3 | Milling | Sqm | 173.6 | 173.69 | LHS | 1 | 90 | 5.5 | - | 495 | TCS-8 | Slip road | Minor Bridge
4 | Tack coat | Sqm | 173.6 | 173.69 | LHS | 1 | 90 | 5.5 | - | 495 | TCS-8 | Slip road
5 | BC | Cum | 173.6 | 173.69 | LHS | 1 | 90 | 5.5 | 0.04 | 19.8 | TCS-8 | Slip road | Slip road damage
6 | Dismantling | Cum | 173.92 | 173.98 | LHS | 1 | 60 | 5.5 | 0.15 | 49.5 | TCS-3 | Cart Track
7 | WMM | Cum | 173.92 | 173.98 | LHS | 1 | 60 | 5.5 | 0.15 | 49.5 | TCS-3 | Cart Track
8 | Prime Coat | Sqm | 173.92 | 173.98 | LHS | 1 | 60 | 5.5 | - | 330 | TCS-3 | Cart Track
9 | DBM | Cum | 173.92 | 173.98 | LHS | 1 | 60 | 5.5 | 0.05 | 16.5 | TCS-3 | Cart Track
10 | Dismantling | Cum | 174.57 | 174.578 | LHS | 1 | 8 | 5.5 | 0.15 | 6.6 | TCS-3 | Cart Track
11 | WMM | Cum | 174.57 | 174.578 | LHS | 1 | 8 | 5.5 | 0.15 | 6.6 | TCS-3 | Cart Track
12 | Prime Coat | Sqm | 174.57 | 174.578 | LHS | 1 | 8 | 5.5 | - | 44 | TCS-3 | Cart Track
13 | DBM | Cum | 174.57 | 174.578 | LHS | 1 | 8 | 5.5 | 0.05 | 2.2 | TCS-3 | Cart Track
14 | Dismantling | Cum | 174.605 | 174.635 | LHS | 1 | 30 | 5.5 | 0.15 | 24.75 | TCS-3 | Cart Track
15 | WMM | Cum | 174.605 | 174.635 | LHS | 1 | 30 | 5.5 | 0.15 | 24.75 | TCS-3 | Cart Track
16 | Prime Coat | Sqm | 174.605 | 174.635 | LHS | 1 | 30 | 5.5 | - | 165 | TCS-3 | Cart Track
17 | DBM | Cum | 174.605 | 174.635 | LHS | 1 | 30 | 5.5 | 0.05 | 8.25 | TCS-3 | Cart Track
18 | Dismantling | Cum | 174.655 | 174.665 | LHS | 1 | 10 | 5.5 | 0.15 | 8.25 | TCS-3 | Cart Track
19 | WMM | Cum | 174.655 | 174.665 | LHS | 1 | 10 | 5.5 | 0.15 | 8.25 | TCS-3 | Cart Track
20 | Prime Coat | Sqm | 174.655 | 174.665 | LHS | 1 | 10 | 5.5 | - | 55 | TCS-3 | Cart Track
21 | DBM | Cum | 174.655 | 174.665 | LHS | 1 | 10 | 5.5 | 0.05 | 2.75 | TCS-3 | Cart Track
22 | Tack coat | Sqm | 173.816 | 174.765 | LHS | 1 | 949 | 5.5 | - | 5219.5 | TCS-3 | Cart Track
23 | BC | Cum | 173.816 | 174.765 | LHS | 1 | 949 | 5.5 | 0.04 | 208.78 | TCS-3 | Cart Track
24 | Tack coat | Sqm | 175.865 | 175.955 | LHS | 1 | 90 | 10 | - | 900 | TCS-9 | Slip road | Tapering portion
25 | BC | Cum | 175.865 | 175.955 | LHS | 1 | 90 | 10 | 0.04 | 36 | TCS-9 | Slip road | Tapering portion
26 | Tack coat | Sqm | 175.955 | 176.7 | LHS | 1 | 745 | 5.5 | - | 4097.5 | TCS-3 | Cart Track
27 | BC | Cum | 175.955 | 176.7 | LHS | 1 | 745 | 5.5 | 0.04 | 163.9 | TCS-3 | Cart Track
28 | Tack coat (DBM) | Sqm | 177.02 | 177.05 | LHS | 1 | 30 | 5.5 | - | 165 | TCS-3 | Cart Track
29 | DBM | Cum | 177.02 | 177.05 | LHS | 1 | 30 | 5.5 | 0.16 | 26.4 | TCS-3 | Cart Track | Settlement observed at culvert location
30 | Tack coat | Sqm | 176.95 | 177.2 | LHS | 1 | 250 | 5.5 | - | 1375 | TCS-3 | Cart Track | Settlement observed at culvert location
31 | BC | Cum | 176.95 | 177.2 | LHS | 1 | 250 | 5.5 | 0.04 | 55 | TCS-3 | Cart Track
32 | Dismantling | Cum | 195.6 | 195.63 | LHS | 1 | 30 | 5.5 | 0.1 | 16.5 | TCS - 6_1 | Service road | Service road damage
33 | Tack coat (DBM) | Sqm | 195.6 | 195.63 | LHS | 1 | 30 | 5.5 | - | 165 | TCS - 6_1 | Service road | Service road damage
34 | DBM | Cum | 195.6 | 195.63 | LHS | 1 | 30 | 5.5 | 0.1 | 16.5 | TCS - 6_1 | Service road | Service road damage
35 | Tack coat | Sqm | 195.59 | 195.65 | LHS | 1 | 60 | 5.5 | - | 330 | TCS - 6_1 | Service road | Service road damage
36 | BC | Cum | 195.59 | 195.65 | LHS | 1 | 60 | 5.5 | 0.04 | 13.2 | TCS - 6_1 | Service road | Service road damage
37 | Dismantling | Cum | 196 | 196.04 | LHS | 1 | 40 | 5.5 | 0.15 | 33 | TCS-3 | Cart Track | Cart track damage
38 | WMM | Cum | 196 | 196.04 | LHS | 1 | 40 | 5.5 | 0.15 | 33 | TCS-3 | Cart Track | Cart track damage
39 | Prime Coat | Sqm | 196 | 196.04 | LHS | 1 | 40 | 5.5 | - | 220 | TCS-3 | Cart Track | Cart track damage
40 | DBM | Cum | 196 | 196.04 | LHS | 1 | 40 | 5.5 | 0.05 | 11 | TCS-3 | Cart Track | Cart track damage
41 | Tack coat | Sqm | 195.79 | 196.145 | LHS | 1 | 355 | 5.5 | - | 1952.5 | TCS-3 | Cart Track | Cart track damage
42 | BC | Cum | 195.79 | 196.145 | LHS | 1 | 355 | 5.5 | 0.04 | 78.1 | TCS-3 | Cart Track | Cart track damage
43 | Dismantling | Cum | 196.635 | 196.675 | LHS | 1 | 40 | 5.5 | 0.1 | 22 | TCS-6D | Slip road | Settlement & Cracks observed
44 | Tack coat (DBM) | Sqm | 196.635 | 196.675 | LHS | 1 | 40 | 5.5 | - | 220 | TCS-6D | Slip road | Settlement & Cracks observed
45 | DBM | Cum | 196.635 | 196.675 | LHS | 1 | 40 | 5.5 | 0.1 | 22 | TCS-6D | Slip road | Settlement & Cracks observed
46 | Tack coat | Sqm | 196.55 | 196.74 | LHS | 1 | 190 | 5.5 | - | 1045 | TCS-6D | Slip road | Settlement & Cracks observed
47 | BC | Cum | 196.55 | 196.74 | LHS | 1 | 190 | 5.5 | 0.04 | 41.8 | TCS-6D | Slip road | Settlement & Cracks observed
48 | Dismantling | Cum | 196.98 | 197.02 | LHS | 1 | 40 | 5.5 | 0.1 | 22 | TCS-6D | Slip road | Settlement & Cracks observed
49 | Tack coat (DBM) | Sqm | 196.98 | 197.02 | LHS | 1 | 40 | 5.5 | - | 220 | TCS-6D | Slip road | Settlement & Cracks observed
50 | DBM | Cum | 196.98 | 197.02 | LHS | 1 | 40 | 5.5 | 0.1 | 22 | TCS-6D | Slip road | Settlement & Cracks observed
51 | Tack coat | Sqm | 196.95 | 197.025 | LHS | 1 | 75 | 5.5 | - | 412.5 | TCS-6D | Slip road | Settlement & Cracks observed
52 | BC | Cum | 196.95 | 197.025 | LHS | 1 | 75 | 5.5 | 0.04 | 16.5 | TCS-6D | Slip road | Settlement & Cracks observed
53 | Dismantling | Cum | 197.054 | 197.14 | LHS | 1 | 86 | 5.5 | 0.1 | 47.3 | TCS-6E | Slip road | Rutting observed
54 | Tack coat (DBM) | Sqm | 197.054 | 197.14 | LHS | 1 | 86 | 5.5 | - | 473 | TCS-6E | Slip road | Rutting observed
55 | DBM | Cum | 197.054 | 197.14 | LHS | 1 | 86 | 5.5 | 0.1 | 47.3 | TCS-6E | Slip road | Rutting observed
56 | Tack coat | Sqm | 197.05 | 197.27 | LHS | 1 | 220 | 5.5 | - | 1210 | TCS-6D | Slip road | Rutting observed
57 | BC | Sqm | 197.054 | 197.27 | LHS | 1 | 216 | 5.5 | 0.04 | 47.52 | TCS-6D | Slip road | Rutting observed
58 | Tack coat | Sqm | 197.6 | 197.72 | LHS | 1 | 120 | 5.5 | - | 660 | TCS-6 | Slip road | Settlement & Cracks observed
59 | BC | Cum | 197.6 | 197.72 | LHS | 1 | 120 | 5.5 | 0.04 | 26.4 | TCS-6 | Slip road | Settlement & Cracks observed
60 | Dismantling | Cum | 198.85 | 198.945 | LHS | 1 | 95 | 5.5 | 0.15 | 78.37 | TCS-3 | Cart Track | Cart track damage
61 | WMM | Cum | 198.85 | 198.945 | LHS | 1 | 95 | 5.5 | 0.15 | 78.37 | TCS-3 | Cart Track | Cart track damage
62 | Prime Coat | Sqm | 198.85 | 198.945 | LHS | 1 | 95 | 5.5 | - | 522.5 | TCS-3 | Cart Track | Cart track damage
63 | Tack coat (DBM) | Sqm | 198.85 | 198.945 | LHS | 1 | 95 | 5.5 | - | 522.5 | TCS-3 | Cart Track | Rutting observed
64 | DBM | Cum | 198.85 | 198.945 | LHS | 1 | 95 | 5.5 | 0.05 | 26.12 | TCS-3 | Cart Track | Cart track damage
65 | Tack coat | Sqm | 198.82 | 198.95 | LHS | 1 | 130 | 5.5 | - | 715 | TCS-3 | Cart Track | Cart track damage
66 | BC | Cum | 198.82 | 198.95 | LHS | 1 | 130 | 5.5 | 0.04 | 28.6 | TCS-3 | Cart Track | Cart track damage
67 | Dismantling | Cum | 199.07 | 199.09 | LHS | 1 | 20 | 5.5 | 0.15 | 16.5 | TCS-3 | Cart Track | Cart track damage
68 | WMM | Cum | 199.07 | 199.09 | LHS | 1 | 20 | 5.5 | 0.15 | 16.5 | TCS-3 | Cart Track | Cart track damage
69 | Prime Coat | Sqm | 199.07 | 199.09 | LHS | 1 | 20 | 5.5 | - | 110 | TCS-3 | Cart Track | Cart track damage
70 | Tack coat (DBM) | Sqm | 199.08 | 199.09 | LHS | 1 | 10 | 5.5 | - | 55 | TCS-3 | Cart Track | Rutting observed
71 | DBM | Cum | 199.08 | 199.09 | LHS | 1 | 10 | 5.5 | 0.05 | 2.75 | TCS-3 | Cart Track | Cart track damage
72 | Tack coat | Sqm | 199.08 | 199.09 | LHS | 1 | 10 | 5.5 | - | 55 | TCS-3 | Cart Track | Cart track damage
73 | BC | Cum | 199.08 | 199.09 | LHS | 1 | 10 | 5.5 | 0.04 | 2.2 | TCS-3 | Cart Track | Cart track damage
74 | Dismantling | Cum | 199.19 | 199.235 | LHS | 1 | 45 | 5.5 | 0.15 | 37.13 | TCS-3 | Cart Track | Cart track damage
75 | WMM | Cum | 199.19 | 199.235 | LHS | 1 | 45 | 5.5 | 0.15 | 37.13 | TCS-3 | Cart Track | Cart track damage
76 | Prime Coat | Sqm | 199.19 | 199.235 | LHS | 1 | 45 | 5.5 | - | 247.5 | TCS-3 | Cart Track | Cart track damage
77 | Tack coat (DBM) | Sqm | 199.19 | 199.235 | LHS | 1 | 45 | 5.5 | - | 247.5 | TCS-3 | Cart Track | Cart track damage
78 | DBM | Cum | 199.19 | 199.235 | LHS | 1 | 45 | 5.5 | 0.05 | 12.38 | TCS-3 | Cart Track | Cart track damage
79 | Tack coat | Sqm | 199.17 | 199.25 | LHS | 1 | 80 | 5.5 | - | 440 | TCS-3 | Cart Track | Cart track damage
80 | BC | Cum | 199.17 | 199.25 | LHS | 1 | 80 | 5.5 | 0.04 | 17.6 | TCS-3 | Cart Track | Cart track damage
81 | Dismantling | Cum | 199.3 | 199.32 | LHS | 1 | 20 | 5.5 | 0.15 | 16.5 | TCS-3 | Cart Track | Cart track damage
82 | WMM | Cum | 199.3 | 199.32 | LHS | 1 | 20 | 5.5 | 0.15 | 16.5 | TCS-3 | Cart Track | Cart track damage
83 | Prime Coat | Sqm | 199.3 | 199.32 | LHS | 1 | 20 | 5.5 | - | 110 | TCS-3 | Cart Track | Cart track damage
84 | Tack coat (DBM) | Sqm | 199.3 | 199.32 | LHS | 1 | 20 | 5.5 | - | 110 | TCS-3 | Cart Track | Cart track damage
85 | DBM | Cum | 199.3 | 199.32 | LHS | 1 | 20 | 5.5 | 0.05 | 5.5 | TCS-3 | Cart Track | Cart track damage
86 | Tack coat | Sqm | 199.29 | 199.33 | LHS | 1 | 40 | 5.5 | - | 220 | TCS-3 | Cart Track | Cart track damage
87 | BC | Cum | 199.29 | 199.33 | LHS | 1 | 40 | 5.5 | 0.04 | 8.8 | TCS-3 | Cart Track | Cart track damage
88 | Dismantling | Cum | 199.4 | 199.43 | LHS | 1 | 30 | 5.5 | 0.15 | 24.75 | TCS-3 | Cart Track | Cart track damage
89 | WMM | Cum | 199.4 | 199.43 | LHS | 1 | 30 | 5.5 | 0.15 | 24.75 | TCS-3 | Cart Track | Cart track damage
90 | Prime Coat | Sqm | 199.4 | 199.43 | LHS | 1 | 30 | 5.5 | - | 165 | TCS-3 | Cart Track | Cart track damage
91 | Tack coat (DBM) | Sqm | 199.4 | 199.43 | LHS | 1 | 30 | 5.5 | - | 165 | TCS-3 | Cart Track | Cart track damage
92 | DBM | Cum | 199.4 | 199.43 | LHS | 1 | 30 | 5.5 | 0.05 | 8.25 | TCS-3 | Cart Track | Cart track damage
93 | Tack coat | Sqm | 199.38 | 199.45 | LHS | 1 | 70 | 5.5 | - | 385 | TCS-3 | Cart Track | Cart track damage
94 | BC | Cum | 199.38 | 199.45 | LHS | 1 | 70 | 5.5 | 0.04 | 15.4 | TCS-3 | Cart Track | Cart track damage
95 | Dismantling | Cum | 209.99 | 210.055 | LHS | 1 | 65 | 5.5 | 0.1 | 35.75 | TCS-6C | Slip road | Settlement & Cracks observed
96 | Tack coat (DBM) | Sqm | 209.99 | 210.055 | LHS | 1 | 65 | 5.5 | - | 357.5 | TCS-6C | Slip road | Settlement & Cracks observed
97 | DBM | Cum | 209.99 | 210.055 | LHS | 1 | 65 | 5.5 | 0.1 | 35.75 | TCS-6C | Slip road | Settlement & Cracks observed
98 | Tack coat | Sqm | 209.98 | 210.06 | LHS | 1 | 80 | 5.5 | - | 440 | TCS-6C | Slip road | Settlement & Cracks observed
99 | BC | Cum | 209.98 | 210.06 | LHS | 1 | 80 | 5.5 | 0.04 | 17.6 | TCS-6C | Slip road | Settlement & Cracks observed
100 | Dismantling | Cum | 213.64 | 213.69 | LHS | 1 | 50 | 5.5 | 0.1 | 27.5 | TCS-6A | Slip road | Settlement & Cracks observed
101 | Tack coat (DBM) | Sqm | 213.64 | 213.69 | LHS | 1 | 50 | 5.5 | - | 275 | TCS-6A | Slip road | Settlement & Cracks observed
102 | DBM | Cum | 213.64 | 213.69 | LHS | 1 | 50 | 5.5 | 0.1 | 27.5 | TCS-6A | Slip road | Settlement & Cracks observed
103 | Tack coat | Sqm | 213.6 | 213.7 | LHS | 1 | 100 | 5.5 | - | 550 | TCS-6A | Slip road | Settlement & Cracks observed
104 | BC | Cum | 213.6 | 213.7 | LHS | 1 | 100 | 5.5 | 0.04 | 22 | TCS-6A | Slip road | Settlement & Cracks observed
105 | Dismantling | Cum | 213.6 | 213.7 | RHS | 1 | 100 | 5.5 | 0.1 | 55 | TCS-6A | Slip road | Settlement & Cracks observed
106 | Tack coat (DBM) | Sqm | 213.6 | 213.7 | RHS | 1 | 100 | 5.5 | - | 550 | TCS-6A | Slip road | Settlement & Cracks observed
107 | DBM | Cum | 213.6 | 213.7 | RHS | 1 | 100 | 5.5 | 0.1 | 55 | TCS-6A | Slip road | Settlement & Cracks observed
108 | Tack coat | Sqm | 213.55 | 213.7 | RHS | 1 | 150 | 5.5 | - | 825 | TCS-6A | Slip road | Settlement & Cracks observed
109 | BC | Cum | 213.55 | 213.7 | RHS | 1 | 150 | 5.5 | 0.04 | 33 | TCS-6A | Slip road | Settlement & Cracks observed
110 | Dismantling | Cum | 197.71 | 197.8 | RHS | 1 | 90 | 5.5 | 0.15 | 74.25 | TCS-3 | Cart Track | Cart track damage
111 | WMM | Cum | 197.71 | 197.8 | RHS | 1 | 90 | 5.5 | 0.15 | 74.25 | TCS-3 | Cart Track | Cart track damage
112 | Prime Coat | Sqm | 197.71 | 197.8 | RHS | 1 | 90 | 5.5 | - | 495 | TCS-3 | Cart Track | Cart track damage
113 | Tack coat (DBM) | Sqm | 197.71 | 197.8 | RHS | 1 | 90 | 5.5 | - | 495 | TCS-3 | Cart Track | Cart track damage
114 | DBM | Cum | 197.71 | 197.8 | RHS | 1 | 90 | 5.5 | 0.05 | 24.75 | TCS-3 | Cart Track | Cart track damage
115 | Tack coat | Sqm | 197.65 | 197.85 | RHS | 1 | 200 | 5.5 | - | 1100 | TCS-3 | Cart Track | Cart track damage
116 | BC | Cum | 197.65 | 197.85 | RHS | 1 | 200 | 5.5 | 0.04 | 44 | TCS-3 | Cart Track | Cart track damage
117 | Dismantling | Cum | 196.965 | 197.02 | RHS | 1 | 55 | 5.5 | 0.1 | 30.25 | TCS-6D | Slip road | Slip road damage
118 | Tack coat (DBM) | Sqm | 196.965 | 197.02 | RHS | 1 | 55 | 5.5 | - | 302.5 | TCS-6D | Slip road | Slip road damage
119 | DBM | Cum | 196.965 | 197.02 | RHS | 1 | 55 | 5.5 | 0.1 | 30.25 | TCS-6D | Slip road | Slip road damage
120 | Tack coat | Sqm | 196.965 | 197.02 | RHS | 1 | 55 | 5.5 | - | 302.5 | TCS-6D | Slip road | Slip road damage
121 | BC | Cum | 196.965 | 197.02 | RHS | 1 | 55 | 5.5 | 0.04 | 12.1 | TCS-6D | Slip road | Slip road damage
122 | Dismantling | Cum | 197.04 | 197.1 | RHS | 1 | 60 | 7 | 0.1 | 42 | TCS-6E | Slip road | Slip road damage
123 | Tack coat (DBM) | Sqm | 197.04 | 197.1 | RHS | 1 | 60 | 7 | - | 420 | TCS-6E | Slip road | Slip road damage
124 | DBM | Cum | 197.04 | 197.1 | RHS | 1 | 60 | 7 | 0.1 | 42 | TCS-6E | Slip road | Slip road damage
125 | Tack coat | Sqm | 197.04 | 197.15 | RHS | 1 | 110 | 10 | - | 1100 | TCS-6E | Slip road | Slip road damage
126 | BC | Cum | 197.04 | 197.15 | RHS | 1 | 110 | 10 | 0.04 | 44 | TCS-6E | Slip road | Slip road damage
127 | Dismantling | Cum | 196.85 | 196.89 | RHS | 1 | 40 | 3.5 | 0.1 | 14 | TCS-6D | Slip road | Slip road damage
128 | Tack coat (DBM) | Sqm | 196.85 | 196.89 | RHS | 1 | 40 | 3.5 | - | 140 | TCS-6D | Slip road | Slip road damage
129 | DBM | Cum | 196.85 | 196.89 | RHS | 1 | 40 | 3.5 | 0.1 | 14 | TCS-6D | Slip road | Slip road damage
130 | Tack coat | Sqm | 196.84 | 196.9 | RHS | 1 | 60 | 5.5 | - | 330 | TCS-6D | Slip road | Slip road damage
131 | BC | Cum | 196.84 | 196.9 | RHS | 1 | 60 | 5.5 | 0.04 | 13.2 | TCS-6D | Slip road | Slip road damage
132 | Dismantling | Cum | 196.82 | 196.84 | RHS | 1 | 20 | 5.5 | 0.1 | 11 | TCS-6D | Slip road | Slip road damage
133 | Tack coat (DBM) | Sqm | 196.82 | 196.84 | RHS | 1 | 20 | 5.5 | - | 110 | TCS-6D | Slip road | Slip road damage
134 | DBM | Cum | 196.82 | 196.84 | RHS | 1 | 20 | 5.5 | 0.1 | 11 | TCS-6D | Slip road | Slip road damage
135 | Tack coat | Sqm | 196.8 | 196.84 | RHS | 1 | 40 | 5.5 | - | 220 | TCS-6D | Slip road | Slip road damage
136 | BC | Cum | 196.8 | 196.84 | RHS | 1 | 40 | 5.5 | 0.04 | 8.8 | TCS-6D | Slip road | Slip road damage
137 | Dismantling | Cum | 196.145 | 196.205 | RHS | 1 | 60 | 5.5 | 0.1 | 33 | TCS-9 | Slip road | Slip road damage
138 | Tack coat (DBM) | Sqm | 196.145 | 196.205 | RHS | 1 | 60 | 5.5 | - | 330 | TCS-9 | Slip road | Slip road damage
139 | DBM | Cum | 196.145 | 196.205 | RHS | 1 | 60 | 5.5 | 0.1 | 33 | TCS-9 | Slip road | Slip road damage
140 | Tack coat | Sqm | 196.145 | 196.235 | RHS | 1 | 90 | 5.5 | - | 495 | TCS-9 | Slip road | Slip road damage
141 | BC | Cum | 196.145 | 196.235 | RHS | 1 | 90 | 5.5 | 0.04 | 19.8 | TCS-9 | Slip road | Slip road damage
| Dismantling | Cum | 725.9
| Milling | Sqm | 495
| WMM | Cum | 369.6
| Prime Coat | Sqm | 2464
| Tack coat | Sqm | 28284.5
| Tack coat (DBM) | Sqm | 5323
| BM | Cum | 0
| DBM | Cum | 503.15
| BC | Cum | 1130.5
| Premix Carpet | Cum | 0

## TCS
Sl.No | Chainage From | Chainage To | Length in Mtr | Type of Cross Section | Earthen Shoulder Width | Paved Shoulder Width | Remarks
1 | 172 | 172.32 | 320 | TCS-1 | 2 | 1.5
2 | 172.32 | 172.43 | 110 | TCS-1 | 2 | 1.5
3 | 172.43 | 172.52 | 90 | TCS - 9 | Varies | Varies
4 | 172.52 | 173.102 | 582 | TCS - 8 | 2 | 1.5 | RHS
5 | 172.52 | 173.102 | 582 | TCS - 8 | 0 | 2 | LHS
6 | 173.138 | 173.726 | 588 | TCS - 8 | 2 | 1.5 | RHS
7 | 173.138 | 173.726 | 588 | TCS - 8 | 0 | 2 | LHS
8 | 173.726 | 173.816 | 90 | TCS - 9 | Varies | Varies
9 | 173.816 | 174.765 | 949 | TCS - 3 | 2 | 1.5
10 | 174.765 | 174.855 | 90 | TCS - 9 | Varies | Varies
11 | 174.855 | 175 | 145 | TCS - 6_1 | 0 | 2
12 | 175 | 175.384 | 384 | TCS - 6 | 0 | 2
13 | 175.398 | 175.75 | 352 | TCS - 6 | 0 | 2
14 | 175.75 | 175.865 | 115 | TCS - 6_1 | 0 | 2
15 | 175.865 | 175.955 | 90 | TCS - 9 | Varies | Varies
16 | 175.955 | 177.11 | 1155 | TCS - 3 | 2 | 1.5
17 | 177.11 | 177.2 | 90 | TCS - 9 | Varies | Varies
18 | 177.2 | 177.653 | 453 | TCS - 7_1 | 0 | 2
19 | 177.653 | 178.029 | 376 | TCS - 7 | 0 | 2
20 | 178.063 | 178.329 | 266 | TCS - 7 | 0 | 2
21 | 178.329 | 178.449 | 120 | TCS - 7_1 | 0 | 2
22 | 178.449 | 178.529 | 80 | TCS - 9B | Varies | Varies
23 | 178.529 | 178.93 | 401 | TCS - 4A | 0 | 2
24 | 178.93 | 179.002 | 72 | TCS - 4A | 0 | 2
25 | 179.032 | 179.12 | 88 | TCS - 5C | 0 | 2
26 | 179.12 | 179.6 | 480 | TCS - 5C | 0 | 2
27 | 179.6 | 179.7 | 100 | TCS - 5B | 0 | 2
28 | 179.7 | 179.85 | 150 | TCS - 5B | 0 | 2
29 | 179.85 | 179.95 | 100 | TCS - 5 | 0 | 2
30 | 179.95 | 180 | 50 | TCS - 5C | 0 | 2
31 | 180 | 180.26 | 260 | TCS - 4C | 0 | 2
32 | 180.26 | 180.41 | 150 | TCS - 4B | 0 | 2
33 | 180.41 | 180.42 | 10 | TCS - 4C | 0 | 2
34 | 180.42 | 180.535 | 115 | TCS - 9 | Varies | Varies
35 | 180.535 | 181.25 | 715 | TCS-1 | 2 | 1.5
36 | 181.25 | 181.955 | 705 | TCS-1 | 2 | 1.5
37 | 181.955 | 182.03 | 75 | TCS - 9 | Varies | Varies
38 | 182.03 | 182.07 | 40 | TCS - 9E | Varies | Varies
39 | 182.07 | 182.22 | 150 | TCS - 4 | 0 | 2
40 | 182.22 | 182.26 | 40 | TCS - 9A | Varies | Varies
41 | 182.26 | 182.277 | 17 | TCS - 6A_1 | 0 | 2
42 | 182.277 | 182.601 | 324 | TCS - 6A | 0 | 2
43 | 182.615 | 182.7 | 85 | TCS - 6A | 0 | 2
44 | 182.7 | 182.831 | 131 | TCS - 6B | 0 | 2
45 | 182.831 | 182.87 | 39 | TCS - 6B_2 | 0 | 2
46 | 182.87 | 182.91 | 40 | TCS - 9G | Varies | Varies
47 | 182.91 | 182.98 | 70 | TCS - 4C | 0 | 2
48 | 182.98 | 183.02 | 40 | TCS - 4C | 0 | 2
49 | 183.02 | 183.097 | 77 | TCS - 4C | 0 | 2
50 | 183.097 | 183.17 | 73 | TCS - 4B | 0 | 2
51 | 183.17 | 183.2 | 30 | TCS - 4C | 0 | 2
52 | 183.2 | 183.45 | 250 | TCS - 4C | 0 | 2
53 | 183.45 | 183.68 | 230 | TCS - 4A | 0 | 2
54 | 183.68 | 183.9 | 220 | TCS - 4B | 0 | 2
55 | 183.9 | 184.045 | 145 | TCS - 4C | 0 | 2
56 | 184.045 | 184.16 | 115 | TCS - 9 | Varies | Varies
57 | 184.16 | 185.23 | 1070 | TCS - 2 | 2 | 1.5
58 | 185.23 | 185.8 | 570 | TCS - 2 | 2 | 1.5
59 | 185.8 | 186.15 | 350 | TCS-1 | 2 | 1.5
60 | 186.15 | 186.3 | 150 | TCS-1 | 2 | 1.5
61 | 186.3 | 187.3 | 1000 | TCS-1 | 2 | 1.5
62 | 187.3 | 187.95 | 650 | TCS - 2 | 2 | 1.5
63 | 187.95 | 190.42 | 2470 | TCS-1 | 2 | 1.5
64 | 190.42 | 190.89 | 470 | TCS - 2 | 2 | 1.5
65 | 190.89 | 191.4 | 510 | TCS-1 | 2 | 1.5
66 | 191.4 | 191.55 | 150 | TCS-1 | 2 | 1.5
67 | 191.55 | 191.6 | 50 | TCS-1 | 2 | 1.5
68 | 191.6 | 191.85 | 250 | TCS-1 | 2 | 1.5
69 | 191.85 | 191.971 | 121 | TCS - 2 | 2 | 1.5
70 | 191.971 | 192.061 | 90 | TCS - 9 | Varies | Varies
71 | 192.061 | 192.35 | 289 | TCS - 8 | 2 | 1.5 | RHS
72 | 192.061 | 192.35 | 289 | TCS - 8 | 0 | 2 | LHS
73 | 192.35 | 192.4 | 50 | TCS - 8A_1 | 2 | 1.5 | RHS
74 | 192.35 | 192.4 | 50 | TCS - 8A_1 | 0 | 2 | LHS
75 | 192.4 | 192.8 | 400 | TCS - 8 | 2 | 1.5 | RHS
76 | 192.4 | 192.8 | 400 | TCS - 8 | 0 | 2 | LHS
77 | 192.8 | 192.845 | 45 | TCS - 8A | 0 | 1.5 | LHS
78 | 192.845 | 192.95 | 105 | TCS - 8A | 0 | 1.5 | LHS
79 | 192.95 | 193.069 | 119 | TCS - 8 | 2 | 1.5 | RHS
80 | 192.95 | 193.069 | 119 | TCS - 8 | 0 | 2 | LHS
81 | 193.104 | 193.475 | 371 | TCS - 8 | 2 | 1.5 | RHS
82 | 193.104 | 193.475 | 371 | TCS - 8 | 0 | 2 | LHS
83 | 193.475 | 193.5 | 25 | TCS - 8A_1 | 2 | 1.5 | RHS
84 | 193.475 | 193.5 | 25 | TCS - 8A_1 | 0 | 2 | LHS
85 | 193.5 | 193.59 | 90 | TCS - 9 | Varies | Varies
86 | 193.59 | 194.15 | 560 | TCS - 3 | 2 | 1.5
87 | 194.15 | 194.24 | 90 | TCS - 9 | Varies | Varies
88 | 194.24 | 194.559 | 319 | TCS - 6_1 | 0 | 2
89 | 194.559 | 194.773 | 214 | TCS - 6D | 0 | 2
90 | 194.801 | 195.15 | 349 | TCS - 6D | 0 | 2
91 | 195.15 | 195.353 | 203 | TCS - 6 | 0 | 2
92 | 195.353 | 195.7 | 347 | TCS - 6_1 | 0 | 2
93 | 195.7 | 195.79 | 90 | TCS - 9 | Varies | Varies
94 | 195.79 | 196.145 | 355 | TCS - 3 | 2 | 1.5
95 | 196.145 | 196.235 | 90 | TCS - 9 | Varies | Varies
96 | 196.235 | 196.6 | 365 | TCS - 6E_1 | 0 | 2
97 | 196.6 | 196.63 | 30 | TCS - 6D_2 | 0 | 2
98 | 196.63 | 197.02 | 390 | TCS - 6D | 0 | 2
99 | 197.02 | 197.028 | 8 | TCS - 6E | 0 | 2
100 | 197.054 | 197.27 | 216 | TCS - 6E | 0 | 2
101 | 197.27 | 197.6 | 330 | TCS - 6E_2 | 0 | 2
102 | 197.6 | 197.645 | 45 | TCS - 6 | 0 | 2
103 | 197.645 | 197.735 | 90 | TCS - 9 | Varies | Varies
104 | 197.735 | 199.71 | 1975 | TCS - 3 | 2 | 1.5
105 | 199.71 | 199.8 | 90 | TCS - 9 | Varies | Varies
106 | 199.8 | 200.15 | 350 | TCS - 7 | 0 | 2
107 | 200.185 | 200.2 | 15 | TCS - 7B | 0 | 2 | BHS
108 | 200.2 | 200.39 | 190 | TCS - 7C | 0 | 2 | BHS
109 | 200.39 | 200.531 | 141 | TCS - 7C | 0 | 2 | BHS
110 | 200.531 | 200.621 | 90 | TCS - 9E | Varies | Varies
111 | 200.621 | 200.78 | 159 | TCS-1B | 2 | 0
112 | 200.78 | 200.895 | 115 | TCS - 9E | Varies | Varies
113 | 200.895 | 201 | 105 | TCS - 4B | 0 | 2
114 | 201 | 201.115 | 115 | TCS - 9 | Varies | Varies
115 | 201.115 | 201.38 | 265 | TCS-1 | 2 | 1.5
116 | 201.38 | 201.47 | 90 | TCS-1 | 2 | 1.5
117 | 201.47 | 201.5 | 30 | TCS-1 | 2 | 1.5
118 | 201.5 | 201.584 | 84 | TCS - 9 | Varies | Varies
119 | 201.654 | 201.76 | 106 | TCS - 9 | Varies | Varies
120 | 201.76 | 202.137 | 377 | TCS - 6B | 0 | 2
121 | 202.163 | 202.4 | 237 | TCS - 6B | 0 | 2
122 | 202.4 | 202.49 | 90 | TCS - 9 | Varies | Varies
123 | 202.49 | 202.5 | 10 | TCS-1 | 2 | 1.5
124 | 202.5 | 202.9 | 400 | TCS-1 | 2 | 1.5
125 | 202.9 | 203.05 | 150 | TCS-1 | 2 | 1.5
126 | 203.05 | 203.7 | 650 | TCS-1 | 2 | 1.5
127 | 203.7 | 203.85 | 150 | TCS - 2 | 2 | 1.5
128 | 203.85 | 204.2 | 350 | TCS - 2 | 2 | 1.5
129 | 204.2 | 204.25 | 50 | TCS - 2 | 2 | 1.5
130 | 204.25 | 204.86 | 610 | TCS-1 | 2 | 1.5
131 | 204.86 | 205.77 | 910 | TCS-1 | 2 | 1.5
132 | 205.77 | 205.985 | 215 | TCS-1 | 2 | 1.5
133 | 205.985 | 206.1 | 115 | TCS - 9 | Varies | Varies
134 | 206.1 | 206.15 | 50 | TCS - 4C | 0 | 2
135 | 206.15 | 206.3 | 150 | TCS - 4 | 0 | 2
136 | 206.3 | 206.35 | 50 | TCS - 9E | Varies | Varies
137 | 206.35 | 206.415 | 65 | TCS - 9 | Varies | Varies
138 | 206.415 | 206.95 | 535 | TCS - 2 | 2 | 1.5
139 | 206.95 | 207.1 | 150 | TCS - 2 | 2 | 1.5
140 | 207.1 | 207.2 | 100 | TCS - 2 | 2 | 1.5
141 | 207.2 | 207.4 | 200 | TCS - 2 | 2 | 1.5
142 | 207.4 | 207.7 | 300 | TCS - 2 | 2 | 1.5
143 | 207.7 | 208.05 | 350 | TCS - 2 | 2 | 1.5
144 | 208.05 | 208.3 | 250 | TCS - 2 | 2 | 1.5
145 | 208.3 | 208.75 | 450 | TCS - 2 | 2 | 1.5
146 | 208.75 | 208.9 | 150 | TCS - 2 | 2 | 1.5
147 | 208.9 | 209.31 | 410 | TCS - 2 | 2 | 1.5
148 | 209.31 | 209.4 | 90 | TCS - 9 | Varies | Varies
149 | 209.4 | 209.754 | 354 | TCS - 6A_1 | 0 | 2
150 | 209.754 | 209.993 | 239 | TCS - 6A | 0 | 2
151 | 210.006 | 210.02 | 14 | TCS - 6A | 0 | 2
152 | 210.02 | 210.3 | 280 | TCS - 6C | 0 | 2
153 | 210.3 | 210.674 | 374 | TCS - 6B | 0 | 2
154 | 210.674 | 210.7 | 26 | TCS - 6A_1 | 0 | 2
155 | 210.7 | 210.79 | 90 | TCS - 9 | Varies | Varies
156 | 210.79 | 211.2 | 410 | TCS-1 | 2 | 1.5
157 | 211.2 | 211.25 | 50 | TCS-1 | 2 | 1.5
158 | 211.25 | 211.285 | 35 | TCS-1 | 2 | 1.5
159 | 211.285 | 211.4 | 115 | TCS - 9 | Varies | Varies
160 | 211.4 | 212 | 600 | TCS - 4 | 0 | 2
161 | 212 | 212.05 | 50 | TCS - 5 | 0 | 2
162 | 212.05 | 212.1 | 50 | TCS - 5B | 0 | 2
163 | 212.1 | 212.16 | 60 | TCS - 5A | 0 | 2
164 | 212.16 | 212.5 | 340 | TCS - 5C | 0 | 2
165 | 212.5 | 212.9 | 400 | TCS - 5 | 0 | 2
166 | 212.9 | 213.07 | 170 | TCS - 5 | 0 | 2
167 | 213.07 | 213.16 | 90 | TCS - 9A | Varies | Varies
168 | 213.16 | 213.313 | 153 | TCS - 6A | 0 | 2
169 | 213.313 | 213.41 | 97 | TCS - 6B | 0 | 2
170 | 213.41 | 213.5 | 90 | TCS - 6B | 0 | 2
171 | 213.5 | 213.67 | 170 | TCS - 6B | 0 | 2
172 | 213.67 | 213.713 | 43 | TCS - 6A | 0 | 2
173 | 213.727 | 214.02 | 293 | TCS - 6A | 0 | 2
174 | 214.02 | 214.2 | 180 | TCS - 6B | 0 | 2
175 | 214.2 | 214.29 | 90 | TCS - 9G | Varies | Varies
176 | 214.29 | 214.43 | 140 | TCS - 5C | 0 | 2
177 | 214.43 | 214.52 | 90 | TCS - 9 | Varies | Varies
178 | 214.52 | 214.87 | 350 | TCS-1 | 2 | 1.5
179 | 214.87 | 215.235 | 365 | TCS-1 | 2 | 1.5
180 | 215.235 | 215.285 | 50 | TCS - 9 | Varies | Varies
181 | 215.327 | 215.377 | 50 | TCS - 9 | Varies | Varies
182 | 215.377 | 215.59 | 213 | TCS-1 | 2 | 1.5
183 | 215.59 | 215.85 | 260 | TCS-1 | 2 | 1.5
184 | 215.85 | 215.94 | 90 | TCS - 9 | Varies | Varies
185 | 215.94 | 215.982 | 42 | TCS - 6A_1 | 0 | 2
186 | 215.982 | 216.05 | 68 | TCS - 6C | 0 | 2
187 | 216.05 | 216.37 | 320 | TCS - 6A | 0 | 2
188 | 216.383 | 216.61 | 227 | TCS - 6A | 0 | 2
189 | 216.61 | 216.794 | 184 | TCS - 6B | 0 | 2
190 | 216.794 | 216.82 | 26 | TCS - 6A_1 | 0 | 2
191 | 216.82 | 216.91 | 90 | TCS - 9 | Varies | Varies
192 | 216.91 | 217 | 90 | TCS-1 | 2 | 1.5
193 | 217 | 217.75 | 750 | TCS-1 | 2 | 1.5
194 | 217.75 | 218.335 | 585 | TCS-1 | 2 | 1.5
195 | 218.335 | 218.45 | 115 | TCS - 9 | Varies | Varies
196 | 218.45 | 218.8 | 350 | TCS - 4 | 0 | 2
197 | 218.8 | 218.915 | 115 | TCS - 9 | Varies | Varies
198 | 218.915 | 219.35 | 435 | TCS-1 | 2 | 1.5
199 | 219.35 | 219.687 | 337 | TCS-1 | 2 | 1.5

## Sheet1 (hidden)
i) As per Schedule B, Clause 3.13 Repair and Rehabilitation of Pavement under Maintenance Works. ii) The completion period shall be 3 months from the date of issuance of the Work Order.