## Sheet1
Sr. No. | Scope of Works - Description | Unit | Total Qty. | Total Amount (INR)
1 | Construction of Toll Plaza Facilities at Patgaon (Ch. Km 49+600) in the state of Assam. Construction, supplying and completing all civil, structural, architectural, electrical, plumbing, sanitary, drainage, boundary, external development and allied works for Toll Plaza facilities at Patgaon Toll Plaza (Chainage Km 49+600), including but not limited to Administrative Building, Traffic Aid Post, Medical Aid Post, Septic Tank, Soak Pit, Boundary Wall, Earthfilling, Drainage, Internal Roads & Parking Area with Paver Blocks, Landscaping, Gates, Railings, Roofing, Flooring, Finishes and Office Furniture, strictly as per approved drawings, specifications and directions of the Engineer-in-Charge. The scope includes removal of existing temporary structures, soil investigation and ground improvement, earthwork excavation and filling, RCC works (M25) including foundations, columns, beams, slabs, staircases, chajjas, parapets, reinforcement steel (Fe 500), brick masonry, internal and external plastering, flooring and wall tiling, false ceiling, painting, doors, windows, glazing, grills, granite cladding, plinth protection, stainless steel railings, roofing, boundary wall with fencing, MS entrance gate, paver blocks, drains, parking shed, landscaping, overhead water tanks, septic tank and soak pit construction, complete internal electrical works, earthing, DBs, lighting fixtures, fans, UPS, internal plumbing and sanitary works, testing, commissioning and handing over of all systems in working condition. The item further includes procurement of all materials of approved makes, labor, tools & plants, machinery, royalty, testing, quality control, statutory approvals, EHS compliance, safety measures, curing, finishing, cleaning of site, as-built documentation, and all incidental works necessary to complete the project in all respects. The work shall be executed strictly in accordance with MoRTH Specifications, CPWD Specifications, relevant IS Codes, approved drawings, approved makes list, and instructions of the Engineer-in-Charge." | Lumsum | As per Drawings
Sub Total :
Add GST @ 18%:
Total:
The Contractor is expected to have conducted a detailed assessment of the site prior to bidding and shall be deemed to have acquainted themselves with the condition of the, site accessibility, traffic diversion constraints, working height limitations, and safety hazards. No claims arising from inadequate understanding of site conditions will be entertained during execution.