## Final Abstract
NHIT Southern Projects Private Limited
Abstract for Construction of Office Building at Veeravalli Toll Plaza
Sl.No | Description of Item | UoM | Quantity | Rate | Amount | Remarks
I | Construction of Office building at First Floor
1 | Construction of Office building at First Floor Providing and constructing Office Building at First Floor level over existing structure, measured per square metre of built-up area, strictly as per approved drawings, structural designs, specifications, Electrical works and directions of Engineer-in-Charge | Sq.m | 191.47 |  | 0
|  |  | Total (A) |  | 0
II | Repair & Renovation of Office Buildings at Ground Floor | [5 empty] | #REF!
1 | Glazing for Doors, Windows, and Ventilators (6mm Float Glass) Scope of Work This item includes the supply and fixing of 6 mm float glass panels for aluminum doors, windows, and ventilators as per approved drawings. The work shall ensure precision, alignment, and adherence to safety standards while achieving an aesthetically pleasing finish. Glass Specifications The glass shall be clear, tinted, or frosted as specified, conforming to IS 2835 (flat transparent sheet glass), IS 14900 (safety glass), and IS 2553 (Part 1) (safety glazing materials). All glass must be defect-free, with machine-finished edges for safety. Installation Process Glass panels shall be secured using aluminum snap beading, EPDM gaskets, and silicon sealants conforming to IS 15477 for airtight and watertight fixing. Installation must ensure uniform edge clearances, avoiding stress that could cause defects. Finished panels shall be cleaned and polished for clarity. Compliance and Quality Control Work shall comply with IS standards and CPWD Specifications Clause 21, with inspection and approval by the Engineer-in-Charge. Measurement and Payment Measurement shall be in square meters for the actual area of glass fixed, inclusive of all accessories and installation procedures. | Sq.m | 25.08 |  | 0
2 | False ceiling: Providing and fixing suspended false ceiling consisting of G.I. perimeter channels (size 0.55 mm thick, 27 mm wide with 20 mm flanges), fixed to walls/partitions with suitable fasteners at 450 mm centres, suspended using G.I. intermediate channels (size 0.9 mm thick, 45 mm wide with two flanges of 15 mm each) fixed to the perimeter channel with connecting clips. Ceiling sections (size 0.55 mm thick, 80 mm wide with two flanges of 26 mm each and a web of 0.55 mm) shall be fixed to the intermediate channel with connecting clips at 610 mm centres. Ceiling panels of 12.5 mm thick gypsum board conforming to IS:2095, fixed to the ceiling section with self-drilling screws 25 mm long at 230 mm centres, including jointing and finishing to achieve a flush finish, using jointing compound and paper tape, as per manufacturer's specification and direction of Engineer-in-Charge. | Sq.m | 67.8 |  | 0
3 | Blinds-Providing and fixing new blinds of approved make, colour, and material, including all labour, materials, fittings, and accessories, complete as per drawing and as directed by the Engineer-in-Charge. | Sq.m | 9.36 |  | 0
4 | Providing and applying two coats enamel paint (First Quality of Asian/Berger/Nerolac) This item includes the preparation and application of 2 coats of synthetic enamel paint in the approved shade to the Kerb surfaces. The work involves thoroughly cleaning the surface to remove all dirt, dust, oil, grease, efflorescence, Soil and other contaminants that could affect paint adhesion. After cleaning two coats of synthetic enamel paint, ensuring a durable and uniform finish. The work will be carried out in accordance with MoRTH Clause 803, and the directions of the Engineer-in-Charge. The final price includes the cost of all materials, labour for surface preparation, cleaning, application of paint, transportation of materials to the site, overheads, profit, Safety during the work and any required machinery for application. Relevant Standards: MoRTH Clause 803: Painting and Surface Finishing Work | Sq.m | 828.01 |  | 0
|  |  | Total (B) |  | 0
|  |  | Grand Total (A+B) |  | 0
|  |  | GST @18% |  | 0
|  |  | Amount Incl GST |  | 0
Note: Material & Testing shall be done as per NHAI/MORTH specification
* The Quantities mentioned in BoQ may vary up to ± 25% of original BoQ quantity of single BoQ item subject to maximum of ± 20% of original Contract price. The decision of the Employer shall be final and binding on the contractor

## Deailed Abstract
NHIT Southern Projects Private Limited
Abstract for Construction of Office Building at Veeravalli Toll Plaza
Sl.No | Description of Item | UoM | Quantity | Rate | Amount | Remarks
I | Construction of Office building at First Floor
1 | Construction of Office building at First Floor Providing and constructing Office Building at First Floor level over existing structure, measured per square metre of built-up area, strictly as per approved drawings, structural designs, specifications, Electrical works and directions of Engineer-in-Charge | Cum | -5.33 |  | 0 | Rates as per SOR 25-26
2 | Floor Beam & Colunm,Lintel Beam Reinforced Cement Concrete (M25)- All charges for providing and placing RCC M25 grade concrete for foundations as per approved drawings and technical specifications, conforming to MoRTH Sections 1500, 1700, and 2200. The concrete shall be produced using a batch mix plant, transported via transit mixers, and placed in position using appropriate equipment. The mix design, including approved admixtures, shall be submitted for approval by the Engineer-in Charge (EIC) before production. Aggregates shall not exceed a maximum size of 20 mm, and the concrete shall have a workable slump suitable for RCC. Concrete placement shall ensure a free-fall height of less than 1.5 m to avoid segregation and be compacted using mechanical vibrators for proper consolidation. The rate includes all formwork/shuttering costs to support concrete placement, which must ensure safety and stability. Adequate curing shall be performed for at least 7 days, following approved methods, to meet specified strength and durability. Quality control measures include sampling, testing, and certification as per IS codes like IS 456 and IS 516 to verify strength and compliance. Environmental, material handling, and safety protocols shall be adhered to during execution. All incidental costs related to labor, material, machinery, and overheads are deemed included in the scope of work. Refer MoRTH's specification 1500, 1700& 2200. IS Codes: - IS 456 | Cum | 2.706 |  | 0 | Rates as per SOR 25-26
3 | Repair & Renovation of Office Buildings at Ground Floor | Kgs | 482.6051 |  | 0
4 | 1st Class Brick Masonry Work in Cement Mortar 1:3 This item includes the construction of brick masonry using 1st class burnt clay bricks, laid in cement mortar of mix ratio 1:3 (Cement: Sand), for foundations, walls, piers, columns, and other structures as per the approved drawings and technical specifications, from ground level till plinth and in superstructure above plinth level up to floor five level. The work includes thoroughly soaking the bricks in water for a minimum period of one hour prior to laying them to ensure proper bonding and to achieve maximum strength. The work shall also involve the protection of the green structure from rain during curing by suitable coverings. Curing of the masonry shall be done for a minimum period of 7 days as per standard practices to ensure the proper hydration and strength development of the mortar and masonry. The work excludes the cost of pointing, plastering, or any additional finish unless specified otherwise. The work shall be executed in accordance with the relevant CPWD and IS specifications. The final price includes the cost of procurement of 1st class bricks, cement, sand, and other necessary materials, including royalty charges, transportation to site, soaking of bricks, labor, machinery, curing, and all overheads and profit. The cost does not include pointing, plastering, or any decorative finishes unless specified separately. Safety measures and quality checks shall be implemented during all stages. Relevant Standards: CPWD Specification No. 6.4 (Brick Masonry Work) MoRTH Clause 1300 (Brick Masonry Work) | Cum | 40.5301 |  | 0 | Rates as per SOR 25-26
5 | False ceiling: Providing and fixing suspended false ceiling consisting of G.I. perimeter channels (size 0.55 mm thick, 27 mm wide with 20 mm flanges), fixed to walls/partitions with suitable fasteners at 450 mm centres, suspended using G.I. intermediate channels (size 0.9 mm thick, 45 mm wide with two flanges of 15 mm each) fixed to the perimeter channel with connecting clips. Ceiling sections (size 0.55 mm thick, 80 mm wide with two flanges of 26 mm each and a web of 0.55 mm) shall be fixed to the intermediate channel with connecting clips at 610 mm centres. Ceiling panels of 12.5 mm thick gypsum board conforming to IS:2095, fixed to the ceiling section with self-drilling screws 25 mm long at 230 mm centres, including jointing and finishing to achieve a flush finish, using jointing compound and paper tape, as per manufacturer's specification and direction of Engineer-in-Charge. | Sqm | 626.02 |  | 0 | Rates as per SOR 25-26
6 | Blinds-Providing and fixing new blinds of approved make, colour, and material, including all labour, materials, fittings, and accessories, complete as per drawing and as directed by the Engineer-in-Charge. | Sqm | 163.89 |  | 0 | Rates as per SOR 25-26
7 | Providing and applying two coats enamel paint (First Quality of Asian/Berger/Nerolac) This item includes the preparation and application of 2 coats of synthetic enamel paint in the approved shade to the Kerb surfaces. The work involves thoroughly cleaning the surface to remove all dirt, dust, oil, grease, efflorescence, Soil and other contaminants that could affect paint adhesion. After cleaning two coats of synthetic enamel paint, ensuring a durable and uniform finish. The work will be carried out in accordance with MoRTH Clause 803, and the directions of the Engineer-in-Charge. The final price includes the cost of all materials, labour for surface preparation, cleaning, application of paint, transportation of materials to the site, overheads, profit, Safety during the work and any required machinery for application. Relevant Standards: MoRTH Clause 803: Painting and Surface Finishing Work | Sqm | 13.33 |  | 0 | Rates as per SOR 25-26
8 | Toilet Wall Tiles-Supplying, fitting, and fixing first quality ceramic wall tiles (15mm thick) using sand-cement mortar (1:3) with a 2mm thick cement slurry applied to the back of the tiles, utilizing cement at 2.91 kg per Sqm for slurry application. Joint filling shall be done with white cement slurry at 0.20 kg per Sqm to ensure joints are finished to match the existing work. Each tile shall be fixed with 4 key stones (10mm) adhered with Araldite or equivalent adhesive at the back to ensure stability. Finishing of joints shall include white cement mixed with coloring oxide if required, to match the tile color. Concrete or base surfaces shall be roughened as necessary to achieve proper adhesion, or otherwise prepared with synthetic adhesive and grout material as specified. Upon completion, tiles shall be aligned, free from gaps or protrusions, and thoroughly cleaned to attain a uniform finish. The final price includes the cost of all materials (tiles, cement, adhesives), skilled labor, surface preparation, necessary tools and cleaning, transportation, and handling, along with standard allowances for tile breakage and contractor overheads and profit. Measurement shall be in square meters (Sqm) based on the finished area of wall tiling, inclusive of all materials and labor as directed by the Engineer-in-Charge. | Sqm | 57.04 |  | 0 | Rates as per SOR 25-26
9 | Providing and Applying Primer and Weatherproof Paint to Exterior Surfaces (Building) This item includes the preparation and application of 1 coat of primer and 2 coats of weatherproof paint in the approved shade to the exterior surfaces of the building. The work involves thoroughly cleaning the surface to remove all dirt, dust, oil, grease, efflorescence, and other contaminants that could affect paint adhesion. After cleaning, a coat of primer is applied, followed by two coats of weatherproof paint, ensuring a durable and uniform finish. The work will be carried out in accordance with MoRTH Clause 800, CPWD specifications, and the directions of the Engineer-in Charge. The final price includes the cost of all materials (primer, weatherproof paint), labor for surface preparation, cleaning, application of primer and paint, transportation of materials to the site, overheads, profit, and any required machinery for application. Relevant Standards: MoRTH Clause 800: Painting and Surface Finishing Work CPWD Specification 305: Surface Preparation and Painting Work for Exterior Surfaces IS 5410: Specification for Weather-Resistant Paints for Exterior Use | Sqm | 395.71 |  | 0 | Rates as per SOR 25-26
10 | Providing and Applying Primer, Putty, and Emulsion Paint to Interior Surfaces (Building) This item covers the preparation and application of 1 coat of putty (1mm thickness), 1 coat of primer, and 2 coats of Apcolite Premium Emulsion or an equivalent emulsion paint in the approved shade to the interior surfaces of the building. The work includes thorough cleaning of the surface to remove dirt, dust, oil, grease, efflorescence, and any other contaminants. After cleaning, the surface will be treated with 1mm thick putty to smoothen the surface, followed by the application of a coat of primer and two coats of emulsion paint. The work will be completed as per MoRTH Clause 800, CPWD Specifications 500, and the directions of the Engineer-in-Charge. The final price includes the cost of all materials (primer, putty, emulsion paint), labor for surface preparation, cleaning, application of putty, primer, and paint, transportation of materials to the site, overheads, profit, and any required machinery for application. Relevant Standards: MoRTH Clause 800: Painting and Surface Finishing Work CPWD Specification 500: Finish for Internal Walls, including Use of Putty and Emulsion Paint | Sqm | 637.08 |  | 0 | Rates as per SOR 25-26
UPVC Doors, Windows, and Ventilators Providing and fixing factory-made UPVC door frame made of uPVC extruded sections having an overall dimension as below (tolerance ±1 mm), with wall thickness 2.0 mm (±0.2 mm), corners of the door frame to be jointed with galvanized brackets and stainless-steel screws, joints mitred and plastic welded. The hinge-side vertical of the frame is reinforced by galvanized M.S. tube of size 19 × 19 mm and 1 mm (±0.1 mm) wall thickness and 3 nos. stainless-steel hinges fixed to the frame complete as per manufacturer’s specification and direction of Engineer-in-charge. Providing and fixing of UPVC shutter with glass (5 mm thick toughened glass) louvers/frosted glass & 5 mm aluminium panel of door, window & ventilators complete as per approved shop drawings and direction of Engineer-in-charge.
11.01 | Door (D-1.2 x 2.1) | Sqm | 15.12 |  | 0 | Market rate
Note: Material & Testing shall be done as per NHAI/MORTH specification
* The Quantities mentioned in BoQ may vary up to ± 25% of original BoQ quantity of single BoQ item subject to maximum of ± 20% of original Contract price. The decision of the Employer shall be final and binding on the contractor
1 | False ceiling: Providing and fixing suspended false ceiling consisting of G.I. perimeter channels (size 0.55 mm thick, 27 mm wide with 20 mm flanges), fixed to walls/partitions with suitable fasteners at 450 mm centres, suspended using G.I. intermediate channels (size 0.9 mm thick, 45 mm wide with two flanges of 15 mm each) fixed to the perimeter channel with connecting clips. Ceiling sections (size 0.55 mm thick, 80 mm wide with two flanges of 26 mm each and a web of 0.55 mm) shall be fixed to the intermediate channel with connecting clips at 610 mm centres. Ceiling panels of 12.5 mm thick gypsum board conforming to IS:2095, fixed to the ceiling section with self-drilling screws 25 mm long at 230 mm centres, including jointing and finishing to achieve a flush finish, using jointing compound and paper tape, as per manufacturer's specification and direction of Engineer-in-Charge. | Sqm | 212.19 |  | 0 | Market Rate
2 | All charges for providing and fixing white vitreous chine pedestal type water closet (European type) with seat and lid. | Nos | 5 |  | 0 | Market Rate
3 | Vitreous china squatting plate urinal with top inlet including CI bracket C.P. brass waste 32 mm.-jaquar or any make equivalent required | Nos | 3 |  | 0 | Market Rate
4 | Providing and fixing white glazed vitreous china wash basin of size 550×400 mm (standard size) including C.I./M.S. brackets, cutting and making good the wall where required, | Nos | 3 |  | 0 | Market Rate
5 | Waste water line 32mm | Rmt | 20 |  | 0 | Market Rate
6 | Waste water line (from Wash basin/ urinal to Soakpit)- 75 mm | Rmt | 40 |  | 0 | Market Rate
7 | Sanitary line (from closet to chamber)- 100mm | Rmt | 30 |  | 0 | Market Rate
8 | Nahany Trap | Nos | 4 |  | 0 | Market Rate
9 | Supplying and fixing Mirror- fixing with necessary fittings including all other incidental charges and as directed by Engineer | Nos | 3 |  | 0 | Market Rate
10 | Providing and fixing toilet paper holder | Nos | 3 |  | 0 | Market Rate
11 | Providing and fixing C.P brass angle valve for basin mixer, health faucet and geyser points of approved quality conforming to IS:8931, 15mm nominal bore | Nos | 10 |  | 0 | Market Rate
12 | providing and fixing C.P brass long body bib cock of approved quality conforming to IS standards and weighing not less than 500 gms, 15mm nominal bore | Nos | 3 |  | 0 | Market Rate
13 | P&F Faucet for Water closet | Nos | 3 |  | 0 | Market Rate
14 | Supply & Fixing of C.P finish brass wall mounted towel ring | Nos | 3 |  | 0 | Market Rate
15 | Providing and fixing of Automatic door closer with approved good quality of brand etc., (Brand : Godrej) | Nos | 9 |  | 0 | Market Rate | Add
16 | All charges for providing and fixing of vertical executive curtains with scope including manpower , machinaries , tools & tackles , transportations etc., | Sqm | 12.8 |  | 0 | Market Rate | Add
17 | Supply and fixing the granite stone of approved shade for jambs/cills of doors & windows of the builing(location specified herein below),complete in all respects with finishing work, as per the direction of the engineer in charge. Specifications: - Material: 18mm thick granite stone - Width: 1 foot (approximately 305 mm) Locations: - All doors: head and jamb (3 sides) - All windows: Cill, jamb, and head (4 sides) Inclusions: - Supply of granite stone in approved shade. - Cutting and shaping of stone to fit the specified locations. - Fixing of stone at the specified locations. - Completing all necessary finishing work. -2mm Chamfering of open edges. | Rmt | 94 |  | 0 | Market Rate | Add
18 | Overhead syntax water storage tanks (1000 Ltr) | Nos | 1 |  | 0 | Market Rate | Add
19 | Electrical Work | L/S | 1 |  | 0
|  |  | Total (A) |  |  | #DIV/0!
II | Repair & Renovation of Office Buildings at Ground Floor | [6 empty] | #DIV/0!
1 | Glazing for Doors, Windows, and Ventilators (6mm Float Glass) Scope of Work This item includes the supply and fixing of 6 mm float glass panels for aluminum doors, windows, and ventilators as per approved drawings. The work shall ensure precision, alignment, and adherence to safety standards while achieving an aesthetically pleasing finish. Glass Specifications The glass shall be clear, tinted, or frosted as specified, conforming to IS 2835 (flat transparent sheet glass), IS 14900 (safety glass), and IS 2553 (Part 1) (safety glazing materials). All glass must be defect-free, with machine-finished edges for safety. Installation Process Glass panels shall be secured using aluminum snap beading, EPDM gaskets, and silicon sealants conforming to IS 15477 for airtight and watertight fixing. Installation must ensure uniform edge clearances, avoiding stress that could cause defects. Finished panels shall be cleaned and polished for clarity. Compliance and Quality Control Work shall comply with IS standards and CPWD Specifications Clause 21, with inspection and approval by the Engineer-in-Charge. Measurement and Payment Measurement shall be in square meters for the actual area of glass fixed, inclusive of all accessories and installation procedures. | Sq.m | 25.075 |  | 0 | Market Rate
2 | False ceiling: Providing and fixing suspended false ceiling consisting of G.I. perimeter channels (size 0.55 mm thick, 27 mm wide with 20 mm flanges), fixed to walls/partitions with suitable fasteners at 450 mm centres, suspended using G.I. intermediate channels (size 0.9 mm thick, 45 mm wide with two flanges of 15 mm each) fixed to the perimeter channel with connecting clips. Ceiling sections (size 0.55 mm thick, 80 mm wide with two flanges of 26 mm each and a web of 0.55 mm) shall be fixed to the intermediate channel with connecting clips at 610 mm centres. Ceiling panels of 12.5 mm thick gypsum board conforming to IS:2095, fixed to the ceiling section with self-drilling screws 25 mm long at 230 mm centres, including jointing and finishing to achieve a flush finish, using jointing compound and paper tape, as per manufacturer's specification and direction of Engineer-in-Charge. | Sq.m | 56.9411 |  | 0 | Market Rate
3 | Blinds-Providing and fixing new blinds of approved make, colour, and material, including all labour, materials, fittings, and accessories, complete as per drawing and as directed by the Engineer-in-Charge. | Sq.m | 0 |  | 0 | Market Rate
4 | Providing and applying two coats enamel paint (First Quality of Asian/Berger/Nerolac) This item includes the preparation and application of 2 coats of synthetic enamel paint in the approved shade to the Kerb surfaces. The work involves thoroughly cleaning the surface to remove all dirt, dust, oil, grease, efflorescence, Soil and other contaminants that could affect paint adhesion. After cleaning two coats of synthetic enamel paint, ensuring a durable and uniform finish. The work will be carried out in accordance with MoRTH Clause 803, and the directions of the Engineer-in-Charge. The final price includes the cost of all materials, labour for surface preparation, cleaning, application of paint, transportation of materials to the site, overheads, profit, Safety during the work and any required machinery for application. Relevant Standards: MoRTH Clause 803: Painting and Surface Finishing Work | Sq.m | 777.76 |  | 0
|  |  | Total (B) |  | 0
|  |  | Grand Total (A+B) |  | 0
|  |  | GST @18% |  | 0
|  |  | Amount Incl GST |  | 0
Note: Material & Testing shall be done as per NHAI/MORTH specification
* The Quantities mentioned in BoQ may vary up to ± 25% of original BoQ quantity of single BoQ item subject to maximum of ± 20% of original Contract price. The decision of the Employer shall be final and binding on the contractor

## BoQ
NHIT Southern Projects Private Limited
Abstract for Construction of Office Building at Veeravalli Toll Plaza
1) One toilet block at toll plaza on one side of highway i.e. two toilet blocks at the plaza
Item No | Description | Nos | Length | Width | Height | Qty | Unit | Remarks
| Repair & Renovation of Office Buildings at Ground Floor |  | m | m | m
1 | Providing and laying damp-proof course 40 mm thick with cement concrete 1 : 2 : 4 ( 1 Cement : 2 Coarse sand (zone-III) : 4 Graded stone aggregate 12.5mm nominal size)
| False ceiling: Providing and fixing suspended false ceiling consisting of G.I. perimeter channels (size 0.55 mm thick, 27 mm wide with 20 mm flanges), fixed to walls/partitions with suitable fasteners at 450 mm centres, suspended using G.I. intermediate channels (size 0.9 mm thick, 45 mm wide with two flanges of 15 mm each) fixed to the perimeter channel with connecting clips. Ceiling sections (size 0.55 mm thick, 80 mm wide with two flanges of 26 mm each and a web of 0.55 mm) shall be fixed to the intermediate channel with connecting clips at 610 mm centres. Ceiling panels of 12.5 mm thick gypsum board conforming to IS:2095, fixed to the ceiling section with self-drilling screws 25 mm long at 230 mm centres, including jointing and finishing to achieve a flush finish, using jointing compound and paper tape, as per manufacturer's specification and direction of Engineer-in-Charge. | 1 | 16.805 |  |  | 16.81
| Blinds-Providing and fixing new blinds of approved make, colour, and material, including all labour, materials, fittings, and accessories, complete as per drawing and as directed by the Engineer-in-Charge. | 1 | 3.055 |  |  | 3.06 |  | Balcony
| Providing and applying two coats enamel paint (First Quality of Asian/Berger/Nerolac) This item includes the preparation and application of 2 coats of synthetic enamel paint in the approved shade to the Kerb surfaces. The work involves thoroughly cleaning the surface to remove all dirt, dust, oil, grease, efflorescence, Soil and other contaminants that could affect paint adhesion. After cleaning two coats of synthetic enamel paint, ensuring a durable and uniform finish. The work will be carried out in accordance with MoRTH Clause 803, and the directions of the Engineer-in-Charge. The final price includes the cost of all materials, labour for surface preparation, cleaning, application of paint, transportation of materials to the site, overheads, profit, Safety during the work and any required machinery for application. Relevant Standards: MoRTH Clause 803: Painting and Surface Finishing Work | -1 | 8.345 |  |  | -8.35 |  | Open Space
|  | -1 | 6.99 | 2.41 |  | -16.85 |  | Stair
|  | Total |  |  |  | -5.33 | Sqm |  | 68629.39 | #REF!
2 | Reinforced Concrete work in beams, suspended floors, roofs having slope upto 15⁰ landings, balconies, shelves, chajjas, lintels, bands, plain window sills, staircases and spiral stair cases above plinth level upto floor five level, excluding the cost of centering, shuttering, finishing and reinforcement, with 1 : 1.5: 3 ( ( 1 Cement : 1.5 Coarse sand (zone-III) : 3 Graded stone aggregate 20 mm nominal size)
(A) Plinth Beam on GL Floor Slab
| Ladies & Gents Toilet | 2 | 5.52 | 0.115 | 0.23 | 0.29
Note: Material & Testing shall be done as per NHAI/MORTH specification
* The Quantities mentioned in BoQ may vary up to ± 25% of original BoQ quantity of single BoQ item subject to maximum of ± 20% of original Contract price. The decision of the Employer shall be final and binding on the contractor
| Plaza Manager Room | 1 | 4.575 | 0.115 | 0.23 | 0.12
|  | 2 | 2.295 | 0.115 | 0.23 | 0.12
| HR & Accounts room | 1 | 3.055 | 0.115 | 0.23 | 0.08
|  | 1 | 2.3 | 0.115 | 0.23 | 0.06 |  |  | Door Not Deduct
(B) Lintel Beam
| Ladies & Gents Toilet | 2 | 5.52 | 0.115 | 0.23 | 0.29
|  | 1 | 2.115 | 0.115 | 0.23 | 0.06
| Meeting Hall | 1 | 7 | 0.115 | 0.23 | 0.19
| GM Cabin | 1 | 6.65 | 0.115 | 0.23 | 0.18
|  | 2 | 5.975 | 0.115 | 0.23 | 0.32
| Technical Assistant Room | 1 | 1.8 | 0.115 | 0.23 | 0.05
| Plaza Manager Room | 1 | 4.575 | 0.115 | 0.23 | 0.12
|  | 2 | 2.295 | 0.115 | 0.23 | 0.12
| HR & Accounts room | 2 | 3.055 | 0.115 | 0.23 | 0.16
|  | 1 | 2.3 | 0.115 | 0.23 | 0.06
| Sunshade (Chajja) | 3 | 1.8 | 0.9 | 0.1 | 0.486
|  | Total |  |  |  | 2.706 | Cum
3 | Steel reinforcement work RCC work including straightening, cutting, bending, placing in position and binding all upto Plinth level : Thermo-Mechanically Treated bars of Grade Fe-500D or more. |  | 482.6051 |  |  | 482.6051 | Kg
4 | Brick work with common burnt clay modular bricks of class designation 7.5 in foundation and plinth in cement mortar 1: 6 (1 cement : 6 coarse sand)
| Long walls | 1 | 17.935 | 0.23 | 3 | 12.38 |  | Backside wall | 17.935
|  | 1 | 14.42 | 0.23 | 3 | 9.95 |  | Plaza Manager
|  | 1 | 15.32 | 0.115 | 3 | 5.29 |  | Passage
|  | 1 | 2.525 | 0.115 | 3 | 0.87 |  | Plaza Manager
|  | 1 | 3.17 | 0.115 | 3 | 1.09 |  | HR & Accounts
|  | 2 | 1 | 0.115 | 3 | 0.69 |  | Toilet partation
| Short walls | 1 | 8.45 | 0.23 | 3 | 5.83 |  | Side wall
|  | 2 | 5.52 | 0.115 | 3 | 3.81 |  | Toilet
|  | 1 | 6.65 | 0.115 | 3 | 2.29 |  | GM Cabin inner
|  | 1 | 1.8 | 0.115 | 3 | 0.62 |  | Technical room
|  | 2 | 2.41 | 0.115 | 3 | 1.66 |  | Plaza Manager
|  | 1 | 1.2 | 0.115 | 3 | 0.41 |  | HR & Accounts
|  | 1 | 2.3 | 0.115 | 3 | 0.79 |  | HR & Accounts
|  | 2 | 1.5 | 0.115 | 2.5 | 0.86 |  | Toilet
Deduction for Doors & Windows
| D (1.2 x 2.1) | 6 | 1.2 | 0.23 | 2.1 | 3.4776
| D1 (0.9 x 2.1) | 3 | 0.9 | 0.23 | 2.1 | 1.3041
| W (1.5 x 1.3) | 2 | 1.5 | 0.23 | 1.3 | 0.897
| V (0.6 x 0.6) | 4 | 0.6 | 0.23 | 0.6 | 0.3312
|  | Total |  |  |  | 40.5301 | Cum
5 | 20 mm Cement plaster of mix 1 : 6 ( 1 cement : 6 find sand) - (outer side)
| External Plaster | 1 | 56.53 |  | 3 | 169.59
Deduction for Doors & Windows
| D (1.2 x 2.1) | 0 | 1.2 |  | 2.1 | 0
| D1 (0.9 x 2.1) | 0 | 0.9 |  | 2.1 | 0
| W (1.5 x 1.3) | -3 | 1.5 |  | 1.3 | -5.85
| V (0.6 x 0.6) | -3 | 0.6 |  | 0.6 | -1.08
|  | Total |  |  |  | 162.66 | Sqm
6 | 20 mm Cement plaster of mix 1 : 6 ( 1 cement : 6 find sand) - (Inner side)
| Toilet Gents and Ladies | 2 | 5.405 |  | 3 | 32.43
| Toilet Gents and Ladies | 4 | 2.115 |  | 3 | 25.38
| Meeting Hall | 2 | 7 |  | 3 | 42
| Meeting Hall | 2 | 5.405 |  | 3 | 32.43
| Meeting Hall | 2 | 0.67 |  | 3 | 4.02
| GM cabin | 2 | 4.92 |  | 3 | 29.52
| GM cabin | 2 | 5.975 |  | 3 | 35.85
| GM cabin Toilet | 2 | 4.5 |  | 3 | 27
| GM cabin Toilet | 3 | 1.5 |  | 3 | 13.5
| Plaza Manager Room | 2 | 4.575 |  | 3 | 27.45
| Plaza Manager Room | 2 | 2.295 |  | 3 | 13.77
| HR & Accounts room | 2 | 3.055 |  | 3 | 18.33
| HR & Accounts room | 2 | 2.3 |  | 3 | 13.8
| Passage & Tech Assit | 2 | 12.785 |  | 3 | 76.71
| Passage & Tech Assit | 3 | 1.8 |  | 3 | 16.2
| Stair | 2 | 6.99 |  | 3 | 41.94
| Open Space | 1 | 5.635 |  | 3 | 16.91
| Open Space | 1 | 2.525 |  | 3 | 7.58
| Open Space | 2 | 1.37 |  | 3 | 8.22
| Open Space | 1 | 9.73 |  | 3 | 29.19
Deduction for Doors & Windows
| D (1.2 x 2.1) | -12 | 1.2 |  | 2.1 | -30.24
| D1 (0.9 x 2.1) | -6 | 0.9 |  | 2.1 | -11.34
| W (1.5 x 1.3) | -3 | 1.5 |  | 1.3 | -5.85
| V (0.6 x 0.6) | -4 | 0.6 |  | 0.6 | -1.44
|  | Total |  |  |  | 463.36 | Sqm
7 | Providing and laying rectified Glazed Ceramic floor tiles of size 600X600 mm or more (thickness to be specified by the manufacturer), of 1st quality conforming to IS : 15622, of approved make, in Colours White, Ivory, Grey, Fume Red Brown, laid on 20mm thick cement mortar 1 : 4 ( 1 cement : 4 coarse sand), jointing with grey cement slurry @ 3.3 kg/ sqm including grouting the joints with white cement and matching pigments etc., complete.
| For Internal Side | 1 | 16.485 | 11.09 | - | 182.82
|  | -1 | 8.575 | 0.67 |  | -5.75
|  | -1 | 2.41 | 6.99 |  | -16.85
|  | 1 | 3.055 | 1.2 |  | 3.67
|  | Total |  |  |  | 163.89 | Sqm
8 | Providing and laying rectified Antiskid floor tiles of size 300X300 mm or more (thickness to be specified by the manufacturer), of 1st quality conforming to IS : 15622, of approved make, in Colours White, Ivory, Grey, Fume Red Brown, laid on 20mm thick cement mortar 1 : 4 ( 1 cement : 4 coarse sand), jointing with grey cement slurry @ 3.3 kg/ sqm including grouting the joints with white cement and matching pigments etc., complete.
| For Internal Side | 1 | 1.37 | 9.73 | - | 13.33
|  | Total |  |  |  | 13.33 | Sqm
9 | Wall Tiles for Toilet
| Wall Tiles Ladies and Gents Toilet | 2 | 5.505 |  | 2.1 | 23.12
| Wall Tiles Ladies and Gents Toilet | 2 | 2.115 |  | 2.1 | 8.88
| Wall Tiles GM Cabin Toilet | 2 | 4.5 |  | 2.1 | 18.9
| Wall Tiles GM Cabin Toilet | 2 | 1.5 |  | 2.1 | 6.3
Deduction
| Door "D1" | -3 | 1.2 |  | 2.1 | -7.56
| Ventilation "V" | -3 | 0.6 |  | 0.6 | -1.08
| Skriting | 1 | 56.53 |  | 0.15 | 8.48
|  | Total |  |  |  | 57.04 | Sqm
10 | Providing and finishing external walls in two coats with water proof cement paint of approved brand and shade to give an even shade etc. complete
| External Side 230mm thick Outer Side (GL+1st) | 1 | 56.53 | - | 7 | 395.71 |  | Outer Side (GL+1st)
|  | Total |  |  |  | 395.71 | sqm
11 | Providing and finishing Internal walls in two coats with water proof cement paint of approved brand and shade to give an even shade etc. complete
Internal Side
| Internal Side | 1 | 463.36 | - | - | 463.36
| Ceiling | 1 | 15.665 |  | 11.09 | 173.72 |  | Ground Floor
| Total | Total |  |  |  | 637.08 | sqm
12 | Doors and Windows
a) | Providing and fixing aluminium framed glass door (single/double shutter) made of powder-coated aluminium sections, fitted with 10/12 mm toughened glass, floor spring/door closer, lock, handles and all necessary accessories, complete as per specifications and engineer-in-charge directions - D (1.2 x 2.1) | 6 | - | 1.2 | 2.1 | 15.12 | Sqm
b) | Providing and Fixing of Aluminium Work For Doors, Windows, Ventilators and Partitions With Extruded Built Up Standard Tubular Sections/appropriate Z Sections And Other Sections Of Approved Make W (1.5X1.3) | 3 | - | 1.5 | 1.3 | 5.85 | Sqm
c) | Providing and fixing factory-made solid PVC door shutter and frame, made of PVC hollow sections with 5 mm thick PVC sheet, including hinges, tower bolts, handle, lock and all fittings, complete. D1 (0.9 x 2.1) | 8 | - | 0.9 | 2.1 | 15.12 | Sqm
d) | Providing and fixing factory-made solid PVC door shutter and frame, made of PVC hollow sections with 5 mm thick PVC sheet, including hinges, tower bolts, handle, lock and all fittings, complete. V (0.6 x 0.6) | 4 | - | 0.6 | 0.6 | 1.44 | Sqm
13 | Supply, fabrication, and fixing of MS window grills made of 10mm square bars, spaced at 100mm c/c horizontally and vertically, including cutting, welding, grinding, and finishing with one coat of red oxide primer and two coats of enamel paint complete as per drawing and direction of Engineer-in-charge. | 3 |  |  |  | 5.85 | Sqm
14 | Providing and fixing the roof with JSW metal roofing sheets (profiled / colour-coated), including supply and installation of steel trusses, RCC tie beams / peripheral beams, purlins, support steel members, fasteners / self-drilling screws, ridge caps, side flashings, closure strips, sealants, gutters and downpipes, complete as per specifications and engineer-in-charge directions | 1 | 17.265 | 12.29 |  | 212.19 | Sqm
15 | Providing and fixing suspended false ceiling with 12.5 mm thick gypsum board (ISI-marked) on GI framework, including galvanised perimeter channels, intermediate channels, ceiling sections, suspension rods, hold-fasts, dash fasteners, joints treated with jointing compound & tape, finishing, cutting openings for lights/AC grills, and complete as per specifications and direction of Engineer-in-Charge. | 1 | 17.265 | 12.29 |  | 212.19 | Sqm
16 | All charges for providing and fixing white vitreous chine pedestal type water closet (European type) with seat and lid. | 5 |  |  |  | 5 | Nos
17 | Providing and fixing white glazed vitreous china wash basin of size 550×400 mm (standard size) including C.I./M.S. brackets, cutting and making good the wall where required, | 3 |  |  |  | 3 | Nos
18 | Waste water line 32mm | 20 |  |  |  | 20 | Rmt
19 | Waste water line (from Wash basin/ urinal to Soakpit)- 75 mm | 40 |  |  |  | 40 | Rmt
20 | Sanitary line (from closet to chamber)- 100mm | 30 |  |  |  | 30 | Rmt
21 | Nahany Trap | 4 |  |  |  | 4 | Nos
22 | Supplying and fixing Mirror- fixing with necessary fittings including all other incidental charges and as directed by Engineer | 3 |  |  |  | 3 | Nos
23 | Providing and fixing toilet paper holder | 3 |  |  |  | 3 | Nos
24 | Providing and fixing C.P brass angle valve for basin mixer, health faucet and geyser points of approved quality conforming to IS:8931, 15mm nominal bore | 10 |  |  |  | 10 | Nos
25 | providing and fixing C.P brass long body bib cock of approved quality conforming to IS standards and weighing not less than 500 gms, 15mm nominal bore | 3 |  |  |  | 3 | Nos
26 | P&F Faucet for Water closet | 3 |  |  |  | 3 | Nos
27 | Supply & Fixing of C.P finish brass wall mounted towel ring | 3 |  |  |  | 3 | Nos
28 | Door Closer
| Door-D | 6 |  |  |  | 6
| Door-D 1 | 3 |  |  |  | 3
[6 empty] | 9 | sqm
29 | Curtains
| Window | 4 | 2 |  | 1.6 | 12.8
[6 empty] | 12.8 | sqm
30 | Granite stone
| Door-D | 6 | 1.2 |  | 2.1 | 32.4
| Door-D 1 | 8 | 0.9 |  | 2.1 | 40.8
| Window | 4 | 2 |  | 1.6 | 20.8
[6 empty] | 94 | sqm
| Overhead Water Tank (1000 ltr) | 1 |  |  |  | 1 | Nos

## Drawing
Abstract for Construction of Office Building at Veeravalli Toll Plaza |  | NHIT Southern Projects Private Limited
Proposed Plan for Construction of Office Building at First Floor in Veeravalli Toll Plaza
Construction of Office building at First Floor Providing and constructing Office Building at First Floor level over existing structure, measured per square metre of built-up area, strictly as per approved drawings, structural designs, specifications, Electrical works and directions of Engineer-in-Charge
Repair & Renovation of Office Buildings at Ground Floor
False ceiling: Providing and fixing suspended false ceiling consisting of G.I. perimeter channels (size 0.55 mm thick, 27 mm wide with 20 mm flanges), fixed to walls/partitions with suitable fasteners at 450 mm centres, suspended using G.I. intermediate channels (size 0.9 mm thick, 45 mm wide with two flanges of 15 mm each) fixed to the perimeter channel with connecting clips. Ceiling sections (size 0.55 mm thick, 80 mm wide with two flanges of 26 mm each and a web of 0.55 mm) shall be fixed to the intermediate channel with connecting clips at 610 mm centres. Ceiling panels of 12.5 mm thick gypsum board conforming to IS:2095, fixed to the ceiling section with self-drilling screws 25 mm long at 230 mm centres, including jointing and finishing to achieve a flush finish, using jointing compound and paper tape, as per manufacturer's specification and direction of Engineer-in-Charge.
Blinds-Providing and fixing new blinds of approved make, colour, and material, including all labour, materials, fittings, and accessories, complete as per drawing and as directed by the Engineer-in-Charge.
Providing and applying two coats enamel paint (First Quality of Asian/Berger/Nerolac) This item includes the preparation and application of 2 coats of synthetic enamel paint in the approved shade to the Kerb surfaces. The work involves thoroughly cleaning the surface to remove all dirt, dust, oil, grease, efflorescence, Soil and other contaminants that could affect paint adhesion. After cleaning two coats of synthetic enamel paint, ensuring a durable and uniform finish. The work will be carried out in accordance with MoRTH Clause 803, and the directions of the Engineer-in-Charge. The final price includes the cost of all materials, labour for surface preparation, cleaning, application of paint, transportation of materials to the site, overheads, profit, Safety during the work and any required machinery for application. Relevant Standards: MoRTH Clause 803: Painting and Surface Finishing Work
Note: Material & Testing shall be done as per NHAI/MORTH specification
* The Quantities mentioned in BoQ may vary up to ± 25% of original BoQ quantity of single BoQ item subject to maximum of ± 20% of original Contract price. The decision of the Employer shall be final and binding on the contractor
PLAN FOR FIRST FLOOR
RECEPTION
(3055 X 1080 mm)
HR & ACCOUNTS
(3055 X 2300 mm)
OPEN SPACE
(1370 X 9730 mm)
GENTS TOILET
(2115 X 2645 mm)
MEETING HALL
(7000 X 5405 mm)
TOILET
(4500 X 1500 mm)
GM CABIN
(5975 X 4920 mm)
W.B
(1360 X 1500 mm)
TECHNICAL ASSISTANT
(3600 X 1800 mm)
W.B
W.B
W.C
W.C
W.C
W.C
LADIES TOILET
(2115 X 2645 mm)
PLAZA MANAGER ROOM
(4575 X 2295 mm)
(1370 X 2300 mm)
(2140 X 670 mm)
230
1370
115
1000
115
1000
115
4630
230
2140
115
1360
115
4500
230
17265
10190
1200
230
1950
230
1800
115
4920
115
1500
230
11090
6990
W
D
D
D
D
D
D
V
V
D 1
D 1
D 1
V
W.C
V

## BBS
NHIT Southern Projects Private Limited
Abstract for Construction of Office Building at Veeravalli Toll Plaza
Bar No | Description of Bar | Bar Shape | Spacing | Dia of the bar | No.of Bars | Cutting Length | Lap Length | Total Length | 8 mm Φ | 10 mm Φ | 12 mm Φ | 16 mm Φ | Total Weight in Kgs
[9 empty] | 0.395 | 0.617 | 0.888 | 1.58
For Plinth Beam :
1 | Repair & Renovation of Office Buildings at Ground Floor |  |  | 10 | 4 | 58.13 |  | 232.52 |  | 143.4648 |  |  | 143.4648
2 | Stirrups |  | 150 |  | 389 | 0.49 |  | 190.61 | 75.2909 |  |  |  | 75.2909
False ceiling: Providing and fixing suspended false ceiling consisting of G.I. perimeter channels (size 0.55 mm thick, 27 mm wide with 20 mm flanges), fixed to walls/partitions with suitable fasteners at 450 mm centres, suspended using G.I. intermediate channels (size 0.9 mm thick, 45 mm wide with two flanges of 15 mm each) fixed to the perimeter channel with connecting clips. Ceiling sections (size 0.55 mm thick, 80 mm wide with two flanges of 26 mm each and a web of 0.55 mm) shall be fixed to the intermediate channel with connecting clips at 610 mm centres. Ceiling panels of 12.5 mm thick gypsum board conforming to IS:2095, fixed to the ceiling section with self-drilling screws 25 mm long at 230 mm centres, including jointing and finishing to achieve a flush finish, using jointing compound and paper tape, as per manufacturer's specification and direction of Engineer-in-Charge.
2 | Blinds-Providing and fixing new blinds of approved make, colour, and material, including all labour, materials, fittings, and accessories, complete as per drawing and as directed by the Engineer-in-Charge. |  |  |  | 4 | 58.13 |  | 232.52 |  | 143.4648 |  |  | 143.4648
3 | Providing and applying two coats enamel paint (First Quality of Asian/Berger/Nerolac) This item includes the preparation and application of 2 coats of synthetic enamel paint in the approved shade to the Kerb surfaces. The work involves thoroughly cleaning the surface to remove all dirt, dust, oil, grease, efflorescence, Soil and other contaminants that could affect paint adhesion. After cleaning two coats of synthetic enamel paint, ensuring a durable and uniform finish. The work will be carried out in accordance with MoRTH Clause 803, and the directions of the Engineer-in-Charge. The final price includes the cost of all materials, labour for surface preparation, cleaning, application of paint, transportation of materials to the site, overheads, profit, Safety during the work and any required machinery for application. Relevant Standards: MoRTH Clause 803: Painting and Surface Finishing Work |  | 150 |  | 389 | 0.26 |  | 101.14 | 39.9503 |  |  |  | 39.9503
[10 empty] | Total Weight in Kgs |  |  | 482.6051
Note: Material & Testing shall be done as per NHAI/MORTH specification
* The Quantities mentioned in BoQ may vary up to ± 25% of original BoQ quantity of single BoQ item subject to maximum of ± 20% of original Contract price. The decision of the Employer shall be final and binding on the contractor
65
58130
58130
65
180
65

## Repair & Renovation_Plaza & Off
NHIT Southern Projects Private Limited
Abstract for Construction of Office Building at Veeravalli Toll Plaza
1) One toilet block at toll plaza on one side of highway i.e. two toilet blocks at the plaza
Sl.No | Description | Unit | Nos | Length | Width | Height | Qty | Total Qty | Remarks
1 | Repair & Renovation of Office Buildings at Ground Floor | Sqm | 1 | 10.03 | - | 2.5 | 25.075
25.075
2 | False ceiling: Providing and fixing suspended false ceiling consisting of G.I. perimeter channels (size 0.55 mm thick, 27 mm wide with 20 mm flanges), fixed to walls/partitions with suitable fasteners at 450 mm centres, suspended using G.I. intermediate channels (size 0.9 mm thick, 45 mm wide with two flanges of 15 mm each) fixed to the perimeter channel with connecting clips. Ceiling sections (size 0.55 mm thick, 80 mm wide with two flanges of 26 mm each and a web of 0.55 mm) shall be fixed to the intermediate channel with connecting clips at 610 mm centres. Ceiling panels of 12.5 mm thick gypsum board conforming to IS:2095, fixed to the ceiling section with self-drilling screws 25 mm long at 230 mm centres, including jointing and finishing to achieve a flush finish, using jointing compound and paper tape, as per manufacturer's specification and direction of Engineer-in-Charge.
| Blinds-Providing and fixing new blinds of approved make, colour, and material, including all labour, materials, fittings, and accessories, complete as per drawing and as directed by the Engineer-in-Charge. | Sqm | 1 |  | 3.7 | - | 3.7
| Providing and applying two coats enamel paint (First Quality of Asian/Berger/Nerolac) This item includes the preparation and application of 2 coats of synthetic enamel paint in the approved shade to the Kerb surfaces. The work involves thoroughly cleaning the surface to remove all dirt, dust, oil, grease, efflorescence, Soil and other contaminants that could affect paint adhesion. After cleaning two coats of synthetic enamel paint, ensuring a durable and uniform finish. The work will be carried out in accordance with MoRTH Clause 803, and the directions of the Engineer-in-Charge. The final price includes the cost of all materials, labour for surface preparation, cleaning, application of paint, transportation of materials to the site, overheads, profit, Safety during the work and any required machinery for application. Relevant Standards: MoRTH Clause 803: Painting and Surface Finishing Work |  | 1 |  | 3 | - | 3
|  |  | 1 | 2.5 | 3.3 | - | 8.25
| c) Accounts |  | 1 | 2.82 | 5.315 | - | 14.9883
| d) Passage |  | 1 | 14.96 | 1.805 |  | 27.0028
56.9411
Note: Material & Testing shall be done as per NHAI/MORTH specification
0
* The Quantities mentioned in BoQ may vary up to ± 25% of original BoQ quantity of single BoQ item subject to maximum of ± 20% of original Contract price. The decision of the Employer shall be final and binding on the contractor | [6 empty] | 0 | 0
[7 empty] | 777.76 | 777.76

## Building Painting
Measurement sheet for Interior painting of Plaza buildings
Abstract for Construction of Office Building at Veeravalli Toll Plaza
Sl.No | Description of Item | Nos | Length in M | Width in M | Height in M | Qty in Sqm | Remarks
1 | I) Ground Floor
Construction of Office building at First Floor Providing and constructing Office Building at First Floor level over existing structure, measured per square metre of built-up area, strictly as per approved drawings, structural designs, specifications, Electrical works and directions of Engineer-in-Charge
| Long wall | 2 | 2.8 | - | 3 | 16.8
| Repair & Renovation of Office Buildings at Ground Floor | 2 | 2.4 | - | 3 | 14.4
| Window | -1 | 1.2 |  | 1.2 | -1.44
| False ceiling: Providing and fixing suspended false ceiling consisting of G.I. perimeter channels (size 0.55 mm thick, 27 mm wide with 20 mm flanges), fixed to walls/partitions with suitable fasteners at 450 mm centres, suspended using G.I. intermediate channels (size 0.9 mm thick, 45 mm wide with two flanges of 15 mm each) fixed to the perimeter channel with connecting clips. Ceiling sections (size 0.55 mm thick, 80 mm wide with two flanges of 26 mm each and a web of 0.55 mm) shall be fixed to the intermediate channel with connecting clips at 610 mm centres. Ceiling panels of 12.5 mm thick gypsum board conforming to IS:2095, fixed to the ceiling section with self-drilling screws 25 mm long at 230 mm centres, including jointing and finishing to achieve a flush finish, using jointing compound and paper tape, as per manufacturer's specification and direction of Engineer-in-Charge. | -1 | 0.9 |  | 2.1 | -1.89
Blinds-Providing and fixing new blinds of approved make, colour, and material, including all labour, materials, fittings, and accessories, complete as per drawing and as directed by the Engineer-in-Charge.
| Providing and applying two coats enamel paint (First Quality of Asian/Berger/Nerolac) This item includes the preparation and application of 2 coats of synthetic enamel paint in the approved shade to the Kerb surfaces. The work involves thoroughly cleaning the surface to remove all dirt, dust, oil, grease, efflorescence, Soil and other contaminants that could affect paint adhesion. After cleaning two coats of synthetic enamel paint, ensuring a durable and uniform finish. The work will be carried out in accordance with MoRTH Clause 803, and the directions of the Engineer-in-Charge. The final price includes the cost of all materials, labour for surface preparation, cleaning, application of paint, transportation of materials to the site, overheads, profit, Safety during the work and any required machinery for application. Relevant Standards: MoRTH Clause 803: Painting and Surface Finishing Work | 4 | 2.4 |  | 3 | 28.8
| Window | -1 | 1.2 | - | 1.2 | -1.44
| Door | -1 | 0.9 | - | 2.1 | -1.89
iii. Accounts, Strong and Cash van Room
| Long wall | 4 | 5.315 | - | 3 | 63.78
| Short wall | 3 | 2.965 | - | 3 | 26.69
Note: Material & Testing shall be done as per NHAI/MORTH specification
* The Quantities mentioned in BoQ may vary up to ± 25% of original BoQ quantity of single BoQ item subject to maximum of ± 20% of original Contract price. The decision of the Employer shall be final and binding on the contractor
| Window | -1 | 1.2 | - | 1.2 | -1.44
| Door | -1 | 0.9 | - | 2.1 | -1.89
v. Pantry
| Long wall | 2 | 2.8 | - | 3 | 16.8
| Short wall | 2 | 1.8 | - | 3 | 10.8
| Window | -1 | 1.2 | - | 1.2 | -1.44
| Door | -1 | 0.9 | - | 2.1 | -1.89
vi. Toilets
| Long wall | 3 | 3.315 | - | 3 | 29.84
| Short wall | 5 | 2.8 | - | 3 | 42
| Window | -1 | 1.2 | - | 1.2 | -1.44
| Door | -1 | 0.9 | - | 2.1 | -1.89
vii. Medical
| Long wall | 2 | 3 | - | 3 | 18
| Short wall | 2 | 4 | - | 3 | 24
| Window | -1 | 1.2 | - | 1.2 | -1.44
| Door | -1 | 0.9 | - | 2.1 | -1.89
viii. Highway Services room
| Long wall | 2 | 3 | - | 3 | 18
| Short wall | 2 | 3 | - | 3 | 18
| Window | -1 | 1.2 | - | 1.2 | -1.44
| Door | -1 | 0.9 | - | 2.1 | -1.89
ix. Vehicle Rescue room
| Long wall | 2 | 3 | - | 3 | 18
| Short wall | 2 | 2.5 | - | 3 | 15
| Window | -1 | 1.2 | - | 1.2 | -1.44
| Door | -1 | 0.9 | - | 2.1 | -1.89
x. POS room
| Long wall | 2 | 3.8 | - | 3 | 22.8
| Short wall | 2 | 2.5 | - | 3 | 15
| Window | -1 | 1.2 | - | 1.2 | -1.44
| Door | -1 | 0.9 | - | 2.1 | -1.89
xi. Manager room
| Long wall | 2 | 3 | - | 3 | 18
| Short wall | 2 | 2.4 | - | 3 | 14.4
| Door | -1 | 0.9 | - | 2.1 | -1.89
xii. ATMS room
| Long wall | 2 | 4.3 | - | 3 | 25.8
| Short wall | 2 | 3 | - | 3 | 18
| Door | -1 | 0.9 | - | 2.1 | -1.89
xiii. Control room
| Long wall | 2 | 2.5 | - | 3 | 15
| Short wall | 1 | 3.285 | - | 3 | 9.86
| Door | -1 | 0.9 | - | 2.1 | -1.89
xiv. Stair
| Long wall | 2 | 6 | - | 3 | 36
| Short wall | 1 | 1.95 |  | 3 | 5.85
xivi. Passage
| Long wall | 2 | 14.96 | - | 3 | 89.76
| Door | -5 | 0.9 | - | 2.1 | -9.45
| Ceiling | 1 | 17.265 | - | 11.09 | 191.47
|  |  |  | Total Qty in Sqm. |  | 777.76