## BOQ_SR & MCW
NHIT Westren Project Pvt. Ltd.
Name of Project: Chittorgarh Bypass Kota Road Project
Abstract Sheet for Service Road and MCW Repair
S No | Particulars | UoM | Quantity | Unit Rate |  | Amount | Remarks
Service Road
1 | Milling of Distressed Bituminous Layer – Up to 100 mm Depth Scope of Work: Milling of distressed bituminous surface to a depth of up to 100 mm using a suitable milling machine for reuse or safe disposal. Execution Requirements: 1) Deploy milling machine fitted with conveyor and loading system. 2) Mill up to 100 mm depth as directed. 3) Load reclaimed material directly into trucks for hauling and stockpiling. 4) Stock the milling material as directed by Authority. Rate Inclusion:The rate includes milling with machine, labour, transportation of reclaimed material, stockpiling, all safety measures, fuel, machinery operation, overheads, and compliance with directions of Engineer-in-Charge. Relevant Code / Specification: MoRTH Clause 501.8 | Sqm | 59645.4 |  |  | 0 | Service Road
2 | Construction of Wet Mix Macadam (WMM): Grader Scope of Work: Construction of Wet Mix Macadam using crushed stone aggregates conforming to MoRTH Clause 406, laid using a motor grader in uniform layers not exceeding 200 mm thickness, mixed with water to optimum moisture content, and compacted to the required density. Execution Requirements: 1) Source approved aggregates as per project specifications. 2) Prepare the surface by cleaning, leveling, and ensuring cross-slope as per drawings. 3) Mix aggregates with controlled water addition in a mechanical mixer to achieve optimum moisture content.. 5) Spread mixed material using a motor grader with a minimum blade length of 3.05 m and GPS control for alignment and slope accuracy. 6) Compact each layer using an 8–10 tonne vibratory roller to achieve 98% of Maximum Dry Density (MDD), as per IS 2720 (Part 8). 7) Conduct field density testing at 50 m intervals or as directed by the Engineer-in-Charge. Rate Inclusions :The rate includes cost of all materials (aggregates, water), labour, equipment (grader, mixer, roller), fuel, mixing, laying, compaction, surface preparation, testing, and incidental works. Also includes safety signage, traffic control, and environmental compliance. Relevant Code / Specifications: MoRTH Clause 406 | Cum | 1782.165 |  |  | 0 | Service Road
3 | Prime Coat over Granular Base – Using SS1 Grade Bitumen Emulsion Scope of Work: Applying primer coat using SS1 grade bitumen emulsion over prepared stabilized soil base/crusher run macadam, including cleaning and spraying. Execution Requirements: 1) Mechanically clean the compacted surface. 2) Use SS1 bitumen emulsion as per IS:8887. 3) Spray uniformly at 0.90–1.20 kg/sqm using pressure sprayer. 4) Ensure surface is damp, not wet. 5) Allow minimum 24 hours curing; restrict traffic. Rate Inclusions: Bitumen emulsion, surface prep, labour, equipment, spraying, curing, PPE, barricading, and all incidental items. Relevant Code / Specification: MoRTH Clause 502 , IS:8887, Table 500-3 | Sqm | 11881.1 |  |  | 0 | Service Road
4 | Tack Coat on Bituminous Surfaces Scope of Work: Providing and applying tack coat using bitumen emulsion on a prepared bituminous surface to ensure effective bonding with the overlying bituminous layer. Execution Requirements: 1) Clean the bituminous surface using a mechanical broom to remove dust and debris. 2) Use RS-1 grade bitumen emulsion conforming to IS:8887. 3) Apply uniformly at a rate of 0.20 to 0.30 kg/sqm using a bitumen pressure distributor. 4) Maintain spray temperature for Bitumious emulsion around 20°C to 70°C, and for CutBack 50°C to 80°C for best results. 5) Avoid overlapping, streaking, or excess pooling; ensure full surface coverage. Rate Inclusions: Rate includes Bitumen emulsion, labour, cleaning, spraying equipment, fuel, PPE, traffic control, Safety compliance and all incidental works. Relevant Code / Specification: MoRTH Clause 503, IS:8887 | Sqm | 83535.3 |  |  | 0 | Service Road
5 | Dense Bituminous Macadam: Grade 2 VG 40 Scope of Work: Providing and laying Dense Graded Bituminous Macadam (DBM) with 26.5 mm nominal size aggregates (Grading 2) premixed with bituminous binder in a hot mix plant, transported and laid over a prepared surface using sensor-controlled paver finisher, and compacted to achieve the specified grade, density, and finish. Execution Requirements: 1) Use Grading 2 aggregates, VG-40 bitumen @ 4.5%, and filler; mix in approved HMP. 2) Maintain mixing temp: 160–170°C, laying ≥150°C, rolling ≥100°C. 3) Lay mix using sensor-controlled hydrostatic paver finisher to proper profile and level. 4) Maintain layer thickness around 50–75 mm. 4) Compact with smooth wheel, vibratory, and PTR rollers to achieve ≥92% lab density (IS:12091). Rate Inclusions :The rate shall include cost of all materials (VG-40 bitumen, aggregates, mineral filler), mixing in HMP, heating, transportation, laying with paver, compaction using rollers, quality control testing, labour, machinery, fuel, PPE, barricading, signage, traffic control, environmental and safety compliance, and all incidental works required to complete the job in accordance with MoRTH specifications. Relevant Code / Specification: MoRTH Clause 505 | Cum | 1194.495 |  |  | 0 | Service Road
6 | Bituminous Concrete – Grading 2 (VG-40, 5.4%) Scope of Work: Providing and laying Bituminous Concrete (BC) with Grading II aggregate using higher capacity batch type hot mix plant, premixed with VG-40 bitumen @ 5.4% by weight of total mix and filler, including transportation, laying by hydrostatic sensor paver, and compaction with rollers as per MoRTH Clause 507. Execution Requirements: 1) Prepare mix with VG-40 binder @ 5.4%, Grading 2 aggregates, and filler in HMP. 2) Maintain mix temp 160–170°C, laying temp ≥150°C, rolling temp ≥100°C. 3) Lay mix using paver to desired camber, grade, and level. 4) Compact with smooth, vibratory, and tandem rollers to achieve ≥92% lab density. 5) Maintain layer thickness of 40 mm. Rate Inclusions:Covers the complete scope including cost of materials (VG-40, aggregates, filler), HMP operation, transportation, laying, compaction, site preparation, testing, safety, and environmental management. Relevant Specification: MoRTH Clause 507 | Cum | 2385.816 |  |  | 0 | Service Road
0
Main Carriageway
7 | Milling of Distressed Bituminous Layer – Up to 40 mm Depth Scope of Work: Milling of distressed bituminous surface to a depth of up to 40 mm using a suitable milling machine for reuse or safe disposal. Execution Requirements: 1) Deploy milling machine fitted with conveyor and loading system. 2) Mill up to 40 mm depth as directed. 3) Load reclaimed material directly into trucks for hauling and stockpiling. 4) Stock the milling material as directed by Authority. Rate Inclusion:The rate includes milling with machine, labour, transportation of reclaimed material, stockpiling, all safety measures, fuel, machinery operation, overheads, and compliance with directions of Engineer-in-Charge. Relevant Code / Specification: MoRTH Clause 501.8 | Sqm | 43304.56 |  |  | 0 | MCW
8 | Tack Coat on Bituminous Surfaces Scope of Work: Providing and applying tack coat using bitumen emulsion on a prepared bituminous surface to ensure effective bonding with the overlying bituminous layer. Execution Requirements: 1) Clean the bituminous surface using a mechanical broom to remove dust and debris. 2) Use RS-1 grade bitumen emulsion conforming to IS:8887. 3) Apply uniformly at a rate of 0.20 to 0.30 kg/sqm using a bitumen pressure distributor. 4) Maintain spray temperature for Bitumious emulsion around 20°C to 70°C, and for CutBack 50°C to 80°C for best results. 5) Avoid overlapping, streaking, or excess pooling; ensure full surface coverage. Rate Inclusions: Rate includes Bitumen emulsion, labour, cleaning, spraying equipment, fuel, PPE, traffic control, Safety compliance and all incidental works. Relevant Code / Specification: MoRTH Clause 503, IS:8887 | Sqm | 43304.56 |  |  | 0 | MCW
9 | Bituminous Concrete – Grading 2 (VG-40, 5.4%) Scope of Work: Providing and laying Bituminous Concrete (BC) with Grading II aggregate using higher capacity batch type hot mix plant, premixed with VG-40 bitumen @ 5.4% by weight of total mix and filler, including transportation, laying by hydrostatic sensor paver, and compaction with rollers as per MoRTH Clause 507. Execution Requirements: 1) Prepare mix with VG-40 binder @ 5.4%, Grading 2 aggregates, and filler in HMP. 2) Maintain mix temp 160–170°C, laying temp ≥150°C, rolling temp ≥100°C. 3) Lay mix using paver to desired camber, grade, and level. 4) Compact with smooth, vibratory, and tandem rollers to achieve ≥92% lab density. 5) Maintain layer thickness of 40 mm. Rate Inclusions:Covers the complete scope including cost of materials (VG-40, aggregates, filler), HMP operation, transportation, laying, compaction, site preparation, testing, safety, and environmental management. Relevant Specification: MoRTH Clause 507 | Cum | 1732.1824 |  |  | 0 | MCW
10 | Road Marking -Providing and Laying hot applied thermoplastic road marking strip on Bituminous Surface of specified shade/colour of 2.5 mm thick including 1.5 Refractive index reflectorizing glass beads@ 250gm/sqm. Thickness of 2.5mm is exclusive of surface applied glass beads as per IRC35:2015. Initial Dry reflectivity RL shall be >250mcd/sqm/lux measured in the initial 7 days and sustained reflectivity RL of 100mcd/sqm/lux and Qd of 100mcd/sqm/lux measured at the end of 2years by means of a Standard Reflectometer of Zehntner, Easylux, Delta make capable of measuring RL & QD both according to IRC35:2015 clause 15.5. The finished surface to be level, uniform, and free from streaks and holes complete as per direction of Engineer-in-charge and in accordance with applicable specifications. (Refer MORTH Clause 803 for technical Specification and Performance for IRC 35:2015). Source of Road Marking Paint: MoRTH Specifications of Asian or Berger only Source of Drop on Glass Beads: Sovitec; Potters only | Sqm | 2102.79 |  |  | 0 | MCW
11 | Kerb Painting Scope of Work: Providing and applying one coat of primer and two coats of synthetic enamel paint of approved shade on kerb surfaces using first-quality paint, including surface cleaning and preparation Execution Requirements: 1) Clean kerb surfaces of dust, oil, grease, and contaminants. 2) Apply one coat of primer as a base. 3) After drying, apply two coats of synthetic enamel paint evenly to achieve a durable and uniform finish. 4) Comply with MoRTH Clause 803 and directions of Engineer-in-Charge Rate Inclusions: The rate shall include the cost of primer and enamel paint, labour for cleaning and painting, required tools and equipment, transportation to site, overheads, and profit. All necessary safety precautions such as PPE, barricading, and signages, as well as compliance with MoRTH specifications, are included. Relevant Specification : MoRTH Clause 803 | Sqm | 2434.91 |  |  | 0 | MCW
[5 empty] | Total Amount=>>> | 0
Note: Material & Testing shall be done as per NHAI/MORTH specification
The Contractor shall use VSI-produced cubical aggregates conforming to applicable specifications to ensure improved interlocking, durability, and surface performance of bituminous layers.
* The Quantities mentioned in BoQ may vary up to ± 25% of original BoQ quantity of single BoQ item subject to maximum of ± 20% of original Contract price. The decision of the Employer shall be final and binding on the contractor

## SR_Measurement
Chittorgarh Bypass to Kota Section (from Km 891+929 to Km 1052+429) of NH -27
Service Road & Junction-Rectification Quantity
S. No. | Chainage (km) |  | Side | Length (M) | WMM |  |  |  | DBM |  |  |  | Milling (SqM) |  | BC |  |  | Remark
| From | To |  |  | Width | Prime Coat (Sqm) | Depth | Quantity (Cum) | Width | Tack Coat (Sqm) | Depth | Quantity (Cum) | Width (M) | Milling (SqM) | Tack Coat (SqM) | Depth (M) | Quantity (Cum)
1 | 892.65 | 892.75 | LHS | 100 | [8 empty] | 5.5 | 550 | 550 | 0.04 | 22 | Service Road
2 | 895.9 | 895.93 | LHS | 30 | 5.5 | 165 | 0.15 | 24.75 | 5.5 | 165 | 0.05 | 8.25 | 5.5 | 165 | 165 | 0.04 | 6.6 | Service Road
3 | 895.93 | 895.975 | LHS | 45 |  |  |  |  | 5.5 | 247.5 | 0.05 | 12.375 | 5.5 | 247.5 | 247.5 | 0.04 | 9.9 | Service Road
4 | 895.975 | 896 | LHS | 25 | 7 | 175 | 0.15 | 26.25 | 7 | 175 | 0.05 | 8.75 | 7 | 175 | 175 | 0.04 | 7 | Under pass/ junction
5 | 897.85 | 897.915 | LHS | 65 | 5.5 | 357.5 | 0.15 | 53.625 | 5.5 | 357.5 | 0.05 | 17.875 | 5.5 | 357.5 | 357.5 | 0.04 | 14.3 | Service Road
6 | 897.915 | 897.98 | LHS | 65 | 5.5 | 357.5 | 0.15 | 53.625 | 5.5 | 357.5 | 0.05 | 17.875 | 5.5 | 357.5 | 357.5 | 0.04 | 14.3 | Under pass/ junction
7 | 900.3 | 900.305 | LHS | 5 |  |  |  |  | 5.5 | 27.5 | 0.05 | 1.375 | 5.5 | 27.5 | 27.5 | 0.04 | 1.1 | Service Road
8 | 900.365 | 900.515 | LHS | 150 | [8 empty] | 5.7 | 855 | 855 | 0.04 | 34.2 | Service Road
9 | 910.5 | 910.505 | LHS | 5 |  |  |  |  | 5.5 | 27.5 | 0.05 | 1.375 | 5.5 | 27.5 | 27.5 | 0.04 | 1.1 | Service Road
10 | 910.555 | 910.575 | LHS | 20 |  |  |  |  | 5.5 | 110 | 0.05 | 5.5 | 5.5 | 110 | 110 | 0.04 | 4.4 | Service Road
11 | 912.85 | 912.95 | LHS | 100 | [8 empty] | 5.7 | 570 | 570 | 0.04 | 22.8 | Service Road
12 | 913.08 | 913.13 | LHS | 50 | 5.5 | 275 | 0.15 | 41.25 | 5.5 | 275 | 0.05 | 13.75 | 5.5 | 275 | 275 | 0.04 | 11 | Service Road
13 | 914.95 | 914.98 | LHS | 30 |  |  |  |  | 5.5 | 165 | 0.05 | 8.25 | 5.5 | 165 | 165 | 0.04 | 6.6 | Service Road
14 | 915.15 | 915.155 | LHS | 5 |  |  |  |  | 5.5 | 27.5 | 0.05 | 1.375 | 5.5 | 27.5 | 27.5 | 0.04 | 1.1 | Service Road
15 | 915.745 | 915.775 | LHS | 30 | 5.5 | 165 | 0.15 | 24.75 | 5.5 | 165 | 0.05 | 8.25 | 5.5 | 165 | 165 | 0.04 | 6.6 | Service Road
16 | 937.45 | 937.455 | LHS | 5 | [8 empty] | 5 | 25 | 25 | 0.04 | 1 | Service Road
17 | 937.515 | 937.535 | LHS | 20 |  |  |  |  | 5.5 | 110 | 0.05 | 5.5 | 5.5 | 110 | 110 | 0.04 | 4.4 | Service Road
18 | 937.79 | 937.84 | LHS | 50 |  |  |  |  | 5.5 | 275 | 0.05 | 13.75 | 5.5 | 275 | 275 | 0.04 | 11 | Service Road
19 | 948.3 | 948.38 | LHS | 80 | [8 empty] | 5 | 400 | 400 | 0.04 | 16 | Minor Junction
20 | 956.89 | 956.902 | LHS | 12 | 5.5 | 66 | 0.15 | 9.9 | 5.5 | 66 | 0.05 | 3.3 | 5.5 | 66 | 66 | 0.04 | 2.64 | Service Road
21 | 956.902 | 956.914 | LHS | 12 | 5.5 | 66 | 0.15 | 9.9 | 5.5 | 66 | 0.05 | 3.3 | 5.5 | 66 | 66 | 0.04 | 2.64 | Service Road
22 | 956.914 | 956.926 | LHS | 12 | 2 | 24 | 0.15 | 3.6 | 2 | 24 | 0.05 | 1.2 | 2 | 24 | 24 | 0.04 | 0.96 | Service Road
23 | 957.865 | 957.92 | LHS | 55 | [8 empty] | 2.8 | 154 | 154 | 0.04 | 6.16 | Service Road
24 | 962.3 | 962.36 | LHS | 60 | [8 empty] | 5 | 300 | 300 | 0.04 | 12 | Minor Junction
25 | 974.995 | 975.215 | LHS | 220 |  |  |  |  | 7.5 | 1650 | 0.05 | 82.5 | 7.5 | 1650 | 1650 | 0.04 | 66 | Service Road
26 | 975.35 | 975.38 | LHS | 30 | [8 empty] | 7.5 | 225 | 225 | 0.04 | 9 | Service Road
27 | 975.89 | 975.91 | LHS | 20 | [8 empty] | 7.5 | 150 | 150 | 0.04 | 6 | Service Road
28 | 982.76 | 982.78 | LHS | 20 |  |  |  |  | 5.8 | 116 | 0.05 | 5.8 | 5.8 | 116 | 116 | 0.04 | 4.64 | Service Road
29 | 990.315 | 990.385 | LHS | 70 | [8 empty] | 5.54 | 387.8 | 387.8 | 0.04 | 15.512 | Service Road
30 | 996.75 | 996.86 | LHS | 110 | 5.5 | 605 | 0.15 | 90.75 | 5.5 | 605 | 0.05 | 30.25 | 5.5 | 605 | 605 | 0.04 | 24.2 | Service Road
31 | 996.86 | 997.3 | LHS | 440 |  |  |  |  | 5.5 | 2420 | 0.05 | 121 | 5.5 | 2420 | 2420 | 0.04 | 96.8 | Service Road
32 | 1001.8 | 1001.82 | LHS | 20 |  |  |  |  | 5.8 | 116 | 0.05 | 5.8 | 5.8 | 116 | 116 | 0.04 | 4.64 | Service Road
33 | 1001.82 | 1002.2 | LHS | 380 | [8 empty] | 5.8 | 2204 | 2204 | 0.04 | 88.16 | Service Road
34 | 1003.8 | 1003.831 | LHS | 31 | 4 | 124 | 0.15 | 18.6 | 4 | 124 | 0.05 | 6.2 | 7.3 | 226.3 | 226.3 | 0.04 | 9.052 | Minor Junction
35 | 1003.831 | 1003.861 | LHS | 30 |  |  |  |  | 4 | 120 | 0.05 | 6 | 7.3 | 219 | 219 | 0.04 | 8.76 | Minor Junction
36 | 1004.8 | 1004.85 | LHS | 50 | [8 empty] | 8.8 | 440 | 440 | 0.04 | 17.6 | Minor Junction
37 | 1005.8 | 1005.83 | LHS | 30 | [8 empty] | 11.5 | 345 | 345 | 0.04 | 13.8 | Minor Junction
38 | 1006.3 | 1006.315 | LHS | 15 |  |  |  |  | 7.5 | 112.5 | 0.05 | 5.625 | 7.5 | 112.5 | 112.5 | 0.04 | 4.5 | Minor Junction
39 | 1006.4 | 1006.427 | LHS | 27 | 1.5 | 40.5 | 0.15 | 6.075 | 5 | 135 | 0.05 | 6.75 | 5 | 135 | 135 | 0.04 | 5.4 | Service Road
40 | 1006.427 | 1006.442 | LHS | 15 |  |  |  |  | 5 | 75 | 0.05 | 3.75 | 5 | 75 | 75 | 0.04 | 3 | Service Road
41 | 1006.96 | 1006.966 | LHS | 6 |  |  |  |  | 6.7 | 40.2 | 0.05 | 2.01 | 6.7 | 40.2 | 40.2 | 0.04 | 1.608 | Service Road
42 | 1008.58 | 1008.584 | LHS | 4 |  |  |  |  | 4.5 | 18 | 0.05 | 0.9 | 6 | 24 | 24 | 0.04 | 0.96 | Service Road
43 | 1008.584 | 1008.625 | LHS | 41 | [8 empty] | 6 | 246 | 246 | 0.04 | 9.84 | Service Road
44 | 1009.3 | 1009.302 | LHS | 2 |  |  |  |  | 2 | 4 | 0.05 | 0.2 | 2 | 4 | 4 | 0.04 | 0.16 | Service Road
45 | 1010.51 | 1010.52 | LHS | 10 | 6.7 | 67 | 0.15 | 10.05 | 6.7 | 67 | 0.05 | 3.35 | 6.7 | 67 | 67 | 0.04 | 2.68 | Service Road
46 | 1010.52 | 1010.525 | LHS | 5 |  |  |  |  | 6.7 | 33.5 | 0.05 | 1.675 | 6.7 | 33.5 | 33.5 | 0.04 | 1.34 | Service Road
47 | 1010.525 | 1010.54 | LHS | 15 | [8 empty] | 6.7 | 100.5 | 100.5 | 0.04 | 4.02 | Service Road
48 | 1011 | 1011.005 | LHS | 5 |  |  |  |  | 5 | 25 | 0.05 | 1.25 | 5 | 25 | 25 | 0.04 | 1 | Service Road
49 | 1011.65 | 1011.655 | LHS | 5 |  |  |  |  | 5 | 25 | 0.05 | 1.25 | 5 | 25 | 25 | 0.04 | 1 | Service Road
50 | 1012.1 | 1012.108 | LHS | 8 | 6.7 | 53.6 | 0.15 | 8.04 | 6.7 | 53.6 | 0.05 | 2.68 | 6.7 | 53.6 | 53.6 | 0.04 | 2.144 | Service Road
51 | 1012.108 | 1012.112 | LHS | 4 | [8 empty] | 6.7 | 26.8 | 26.8 | 0.04 | 1.072 | Service Road
52 | 1012.9 | 1012.904 | LHS | 4 | [8 empty] | 4 | 16 | 16 | 0.04 | 0.64 | Service Road
53 | 1014.85 | 1014.865 | LHS | 15 | [8 empty] | 2 | 30 | 30 | 0.04 | 1.2 | Service Road
54 | 1015.38 | 1015.44 | LHS | 60 |  |  |  |  | 5 | 300 | 0.05 | 15 | 5.5 | 330 | 330 | 0.04 | 13.2 | Service Road
55 | 1015.44 | 1015.551 | LHS | 111 | [8 empty] | 5.5 | 610.5 | 610.5 | 0.04 | 24.42 | Service Road
56 | 1016.05 | 1016.054 | LHS | 4 |  |  |  |  | 4 | 16 | 0.05 | 0.8 | 4 | 16 | 16 | 0.04 | 0.64 | Service Road
57 | 1016.054 | 1016.06 | LHS | 6 | [8 empty] | 4 | 24 | 24 | 0.04 | 0.96 | Service Road
58 | 1016.525 | 1016.533 | LHS | 8 |  |  |  |  | 5.7 | 45.6 | 0.05 | 2.28 | 5.7 | 45.6 | 45.6 | 0.04 | 1.824 | Service Road
59 | 1016.92 | 1016.935 | LHS | 15 |  |  |  |  | 6.7 | 100.5 | 0.05 | 5.025 | 6.7 | 100.5 | 100.5 | 0.04 | 4.02 | Service Road
60 | 1016.935 | 1016.945 | LHS | 10 | [8 empty] | 6.7 | 67 | 67 | 0.04 | 2.68 | Service Road
61 | 1016.97 | 1016.985 | LHS | 15 |  |  |  |  | 6.7 | 100.5 | 0.05 | 5.025 | 6.7 | 100.5 | 100.5 | 0.04 | 4.02 | Service Road
62 | 1017 | 1017.02 | LHS | 20 | [8 empty] | 3 | 60 | 60 | 0.04 | 2.4 | Service Road
63 | 1017.25 | 1017.258 | LHS | 8 | [8 empty] | 6 | 48 | 48 | 0.04 | 1.92 | Service Road
64 | 1017.99 | 1018.142 | LHS | 152 | 4.75 | 722 | 0.15 | 108.3 | 4.75 | 722 | 0.05 | 36.1 | 5 | 760 | 760 | 0.04 | 30.4 | Service Road
65 | 1018.142 | 1018.177 | LHS | 35 | [8 empty] | 5 | 175 | 175 | 0.04 | 7 | Service Road
66 | 1018.2 | 1018.212 | LHS | 12 | 6 | 72 | 0.15 | 10.8 | 7 | 84 | 0.05 | 4.2 | 7 | 84 | 84 | 0.04 | 3.36 | Service Road
67 | 1018.212 | 1018.215 | LHS | 3 |  |  |  |  | 7 | 21 | 0.05 | 1.05 | 7 | 21 | 21 | 0.04 | 0.84 | Service Road
68 | 1018.215 | 1018.27 | LHS | 55 | [8 empty] | 7 | 385 | 385 | 0.04 | 15.4 | Service Road
69 | 1018.8 | 1018.82 | LHS | 20 |  |  |  |  | 3 | 60 | 0.05 | 3 | 3 | 60 | 60 | 0.04 | 2.4 | Service Road
70 | 1019.1 | 1019.113 | LHS | 13 |  |  |  |  | 7 | 91 | 0.05 | 4.55 | 7 | 91 | 91 | 0.04 | 3.64 | Service Road
71 | 1019.113 | 1019.135 | LHS | 22 | [8 empty] | 7 | 154 | 154 | 0.04 | 6.16 | Service Road
72 | 1019.27 | 1019.275 | LHS | 5 |  |  |  |  | 6 | 30 | 0.05 | 1.5 | 7 | 35 | 35 | 0.04 | 1.4 | Service Road
73 | 1019.4 | 1019.41 | LHS | 10 | 7 | 70 | 0.15 | 10.5 | 7 | 70 | 0.05 | 3.5 | 7 | 70 | 70 | 0.04 | 2.8 | Service Road
74 | 1019.41 | 1019.43 | LHS | 20 |  |  |  |  | 7 | 140 | 0.05 | 7 | 7 | 140 | 140 | 0.04 | 5.6 | Service Road
75 | 1019.43 | 1019.45 | LHS | 20 | [8 empty] | 7 | 140 | 140 | 0.04 | 5.6 | Service Road
76 | 1019.65 | 1019.658 | LHS | 8 | 7 | 56 | 0.15 | 8.4 | 7 | 56 | 0.05 | 2.8 | 7 | 56 | 56 | 0.04 | 2.24 | Service Road
77 | 1019.658 | 1019.675 | LHS | 17 | [8 empty] | 7 | 119 | 119 | 0.04 | 4.76 | Service Road
78 | 1019.85 | 1019.88 | LHS | 30 |  |  |  |  | 7 | 210 | 0.05 | 10.5 | 7 | 210 | 210 | 0.04 | 8.4 | Service Road
79 | 1019.88 | 1019.95 | LHS | 70 | [8 empty] | 7 | 490 | 490 | 0.04 | 19.6 | Service Road
80 | 1020.02 | 1020.028 | LHS | 8 | 4 | 32 | 0.15 | 4.8 | 7 | 56 | 0.05 | 2.8 | 7 | 56 | 56 | 0.04 | 2.24 | Service Road
81 | 1020.028 | 1020.03 | LHS | 2 |  |  |  |  | 7 | 14 | 0.05 | 0.7 | 7 | 14 | 14 | 0.04 | 0.56 | Service Road
82 | 1020.03 | 1020.05 | LHS | 20 | [8 empty] | 7 | 140 | 140 | 0.04 | 5.6 | Service Road
83 | 1020.275 | 1020.279 | LHS | 4 | 3 | 12 | 0.15 | 1.8 | 3 | 12 | 0.05 | 0.6 | 3 | 12 | 12 | 0.04 | 0.48 | Service Road
84 | 1020.67 | 1020.72 | LHS | 50 | [8 empty] | 7 | 350 | 350 | 0.04 | 14 | Service Road
85 | 1021.4 | 1021.476 | LHS | 76 | 7 | 532 | 0.15 | 79.8 | 7 | 532 | 0.05 | 26.6 | 7 | 532 | 532 | 0.04 | 21.28 | Service Road
86 | 1021.476 | 1021.5 | LHS | 24 | [8 empty] | 7 | 168 | 168 | 0.04 | 6.72 | Service Road
87 | 1021.5 | 1021.504 | LHS | 4 |  |  |  |  | 7 | 28 | 0.05 | 1.4 | 7 | 28 | 28 | 0.04 | 1.12 | Service Road
88 | 1021.504 | 1021.51 | LHS | 6 | [8 empty] | 7 | 42 | 42 | 0.04 | 1.68 | Service Road
89 | 1021.8 | 1021.85 | LHS | 50 | [8 empty] | 7 | 350 | 350 | 0.04 | 14 | Service Road
90 | 1022.4 | 1022.49 | LHS | 90 |  |  |  |  | 7 | 630 | 0.05 | 31.5 | 7 | 630 | 630 | 0.04 | 25.2 | Service Road
91 | 1022.49 | 1022.8 | LHS | 310 | [8 empty] | 7 | 2170 | 2170 | 0.04 | 86.8 | Service Road
92 | 1028.4 | 1028.478 | LHS | 78 | [8 empty] | 5.85 | 456.3 | 456.3 | 0.04 | 18.252 | Minor Junction
93 | 1031.9 | 1032 | LHS | 100 |  |  |  |  | 3 | 300 | 0.05 | 15 | 5 | 500 | 500 | 0.04 | 20 | Service Road
94 | 1032 | 1032.1 | LHS | 100 | [8 empty] | 5 | 500 | 500 | 0.04 | 20 | Service Road
95 | 1038.3 | 1038.31 | LHS | 10 | 6 | 60 | 0.15 | 9 | 6 | 60 | 0.05 | 3 | 6.7 | 67 | 67 | 0.04 | 2.68 | Service Road
96 | 1038.31 | 1038.4 | LHS | 90 | [8 empty] | 6.7 | 603 | 603 | 0.04 | 24.12 | Service Road
97 | 1047.05 | 1047.124 | LHS | 74 | [8 empty] | 3 | 222 | 222 | 0.04 | 8.88 | Service Road
98 | 892.05 | 892.3 | RHS | 250 | [8 empty] | 5.5 | 1375 | 1375 | 0.04 | 55 | Service Road
99 | 892.65 | 892.675 | RHS | 25 | 5.5 | 137.5 | 0.15 | 20.625 | 5.5 | 137.5 | 0.05 | 6.875 | 5.5 | 137.5 | 137.5 | 0.04 | 5.5 | Service Road
100 | 892.675 | 892.685 | RHS | 10 | 5.5 | 55 | 0.15 | 8.25 | 5.5 | 55 | 0.05 | 2.75 | 5.5 | 55 | 55 | 0.04 | 2.2 | Service Road
101 | 892.685 | 892.75 | RHS | 65 |  |  |  |  | 5.5 | 357.5 | 0.05 | 17.875 | 5.5 | 357.5 | 357.5 | 0.04 | 14.3 | Service Road
102 | 892.75 | 892.78 | RHS | 30 |  |  |  |  | 5.5 | 165 | 0.05 | 8.25 | 5.5 | 165 | 165 | 0.04 | 6.6 | Service Road
103 | 893 | 893.02 | RHS | 20 | 7 | 140 | 0.15 | 21 | 7 | 140 | 0.05 | 7 | 7 | 140 | 140 | 0.04 | 5.6 | Under pass/ junction
104 | 893.02 | 893.275 | RHS | 255 | [8 empty] | 5.5 | 1402.5 | 1402.5 | 0.04 | 56.1 | Service Road
105 | 897.85 | 897.87 | RHS | 20 |  |  |  |  | 5.5 | 110 | 0.05 | 5.5 | 5.5 | 110 | 110 | 0.04 | 4.4 | Service Road
106 | 897.87 | 897.89 | RHS | 20 | [8 empty] | 5.5 | 110 | 110 | 0.04 | 4.4 | Service Road
107 | 900.2 | 900.25 | RHS | 50 | [8 empty] | 5.5 | 275 | 275 | 0.04 | 11 | Service Road
108 | 915.19 | 915.22 | RHS | 30 |  |  |  |  | 5.5 | 165 | 0.05 | 8.25 | 5.5 | 165 | 165 | 0.04 | 6.6 | Service Road
109 | 915.22 | 915.32 | RHS | 100 | [8 empty] | 5.5 | 550 | 550 | 0.04 | 22 | Service Road
110 | 915.42 | 915.425 | RHS | 5 | [8 empty] | 5.5 | 27.5 | 27.5 | 0.04 | 1.1 | Service Road
111 | 921.3 | 921.34 | RHS | 40 | 5.7 | 228 | 0.15 | 34.2 | 5.7 | 228 | 0.05 | 11.4 | 5.7 | 228 | 228 | 0.04 | 9.12 | Service Road
112 | 923.15 | 923.18 | RHS | 30 | 5 | 150 | 0.15 | 22.5 | 5 | 150 | 0.05 | 7.5 | 5 | 150 | 150 | 0.04 | 6 | Service Road
113 | 923.18 | 923.21 | RHS | 30 | [8 empty] | 10 | 300 | 300 | 0.04 | 12 | Minor Junction
114 | 923.29 | 923.32 | RHS | 30 |  |  |  |  | 10 | 300 | 0.05 | 15 | 10 | 300 | 300 | 0.04 | 12 | Minor Junction
115 | 931.98 | 931.99 | RHS | 10 | [8 empty] | 3.75 | 37.5 | 37.5 | 0.04 | 1.5 | Service Road
116 | 935.8 | 935.9 | RHS | 100 |  |  |  |  | 5.7 | 570 | 0.05 | 28.5 | 5.7 | 570 | 570 | 0.04 | 22.8 | Service Road
117 | 937.27 | 937.39 | RHS | 120 | 5.7 | 684 | 0.15 | 102.6 | 5.7 | 684 | 0.05 | 34.2 | 5.7 | 684 | 684 | 0.04 | 27.36 | Service Road
118 | 937.59 | 937.61 | RHS | 20 |  |  |  |  | 5.5 | 110 | 0.05 | 5.5 | 5.5 | 110 | 110 | 0.04 | 4.4 | Service Road
119 | 938.01 | 938.04 | RHS | 30 |  |  |  |  | 5.5 | 165 | 0.05 | 8.25 | 5.5 | 165 | 165 | 0.04 | 6.6 | Service Road
120 | 956.925 | 957.115 | RHS | 190 | 5.5 | 1045 | 0.15 | 156.75 | 5.5 | 1045 | 0.05 | 52.25 | 5.5 | 1045 | 1045 | 0.04 | 41.8 | Service Road
121 | 957.115 | 957.121 | RHS | 6 | [8 empty] | 5.5 | 33 | 33 | 0.04 | 1.32 | Service Road
122 | 957.815 | 957.825 | RHS | 10 | 5.5 | 55 | 0.15 | 8.25 | 5.5 | 55 | 0.05 | 2.75 | 5.5 | 55 | 55 | 0.04 | 2.2 | Service Road
123 | 957.825 | 957.835 | RHS | 10 | 5.5 | 55 | 0.15 | 8.25 | 5.5 | 55 | 0.05 | 2.75 | 5.5 | 55 | 55 | 0.04 | 2.2 | Service Road
124 | 957.835 | 957.845 | RHS | 10 | 3 | 30 | 0.15 | 4.5 | 3 | 30 | 0.05 | 1.5 | 3 | 30 | 30 | 0.04 | 1.2 | Service Road
125 | 957.847 | 958.825 | RHS | 978 | [8 empty] | 5 | 4890 | 4890 | 0.04 | 195.6 | Service Road
126 | 961.22 | 961.28 | RHS | 60 |  |  |  |  | 5 | 300 | 0.05 | 15 | 5 | 300 | 300 | 0.04 | 12 | Minor Junction
127 | 974.83 | 974.91 | RHS | 80 | 7.4 | 592 | 0.15 | 88.8 | 7.4 | 592 | 0.05 | 29.6 | 7.4 | 592 | 592 | 0.04 | 23.68 | Service Road
128 | 974.91 | 975.182 | RHS | 272 | [8 empty] | 7.4 | 2012.8 | 2012.8 | 0.04 | 80.512 | Service Road
129 | 988.8 | 988.85 | RHS | 50 | [8 empty] | 12 | 600 | 600 | 0.04 | 24 | Minor Junction
130 | 996.75 | 996.78 | RHS | 30 | 5.5 | 165 | 0.15 | 24.75 | 5.5 | 165 | 0.05 | 8.25 | 5.5 | 165 | 165 | 0.04 | 6.6 | Service Road
131 | 996.78 | 996.805 | RHS | 25 |  |  |  |  | 5.5 | 137.5 | 0.05 | 6.875 | 5.5 | 137.5 | 137.5 | 0.04 | 5.5 | Service Road
132 | 996.805 | 997.095 | RHS | 290 | [8 empty] | 3 | 870 | 870 | 0.04 | 34.8 | Service Road
133 | 999.67 | 999.778 | RHS | 108 |  |  |  |  | 7 | 756 | 0.05 | 37.8 | 7 | 756 | 756 | 0.04 | 30.24 | Service Road
134 | 999.778 | 1000.1 | RHS | 322 | [8 empty] | 7 | 2254 | 2254 | 0.04 | 90.16 | Service Road
135 | 1015.7 | 1015.765 | RHS | 65 | 26 | 1690 | 0.15 | 253.5 | 26 | 1690 | 0.05 | 84.5 | 26 | 1690 | 1690 | 0.04 | 67.6 | Minor Junction
136 | 1015.765 | 1015.77 | RHS | 5 | [8 empty] | 26 | 130 | 130 | 0.04 | 5.2 | Minor Junction
137 | 1015.8 | 1015.83 | RHS | 30 | 7 | 210 | 0.15 | 31.5 | 7 | 210 | 0.05 | 10.5 | 7 | 210 | 210 | 0.04 | 8.4 | Service Road
138 | 1015.83 | 1015.95 | RHS | 120 | [8 empty] | 7 | 840 | 840 | 0.04 | 33.6 | Service Road
139 | 1016.25 | 1016.355 | RHS | 105 | 4.5 | 472.5 | 0.15 | 70.875 | 5 | 525 | 0.05 | 26.25 | 7 | 735 | 735 | 0.04 | 29.4 | Service Road
140 | 1016.355 | 1016.36 | RHS | 5 |  |  |  |  | 5 | 25 | 0.05 | 1.25 | 7 | 35 | 35 | 0.04 | 1.4 | Service Road
141 | 1016.36 | 1016.4 | RHS | 40 | [8 empty] | 7 | 280 | 280 | 0.04 | 11.2 | Service Road
142 | 1016.5 | 1016.51 | RHS | 10 |  |  |  |  | 7 | 70 | 0.05 | 3.5 | 7 | 70 | 70 | 0.04 | 2.8 | Service Road
143 | 1016.51 | 1016.52 | RHS | 10 | [8 empty] | 7 | 70 | 70 | 0.04 | 2.8 | Service Road
144 | 1016.8 | 1016.815 | RHS | 15 |  |  |  |  | 7 | 105 | 0.05 | 5.25 | 7 | 105 | 105 | 0.04 | 4.2 | Service Road
145 | 1017 | 1017.052 | RHS | 52 | 7 | 364 | 0.15 | 54.6 | 7 | 364 | 0.05 | 18.2 | 7 | 364 | 364 | 0.04 | 14.56 | Service Road
146 | 1017.052 | 1017.06 | RHS | 8 |  |  |  |  | 7 | 56 | 0.05 | 2.8 | 7 | 56 | 56 | 0.04 | 2.24 | Service Road
147 | 1017.72 | 1017.727 | RHS | 7 | 6 | 42 | 0.15 | 6.3 | 6 | 42 | 0.05 | 2.1 | 7 | 49 | 49 | 0.04 | 1.96 | Service Road
148 | 1017.727 | 1017.73 | RHS | 3 | [8 empty] | 7 | 21 | 21 | 0.04 | 0.84 | Service Road
149 | 1017.98 | 1018.089 | RHS | 109 | 6 | 654 | 0.15 | 98.1 | 6 | 654 | 0.05 | 32.7 | 6 | 654 | 654 | 0.04 | 26.16 | Service Road
150 | 1018.2 | 1018.21 | RHS | 10 | [8 empty] | 7 | 70 | 70 | 0.04 | 2.8 | Service Road
151 | 1019.3 | 1019.36 | RHS | 60 | 3.5 | 210 | 0.15 | 31.5 | 4 | 240 | 0.05 | 12 | 7 | 420 | 420 | 0.04 | 16.8 | Service Road
152 | 1019.36 | 1019.38 | RHS | 20 | 3.5 |  |  |  | 4 | 80 | 0.05 | 4 | 7 | 140 | 140 | 0.04 | 5.6 | Service Road
153 | 1019.38 | 1019.5 | RHS | 120 | [8 empty] | 7 | 840 | 840 | 0.04 | 33.6 | Service Road
154 | 1021.45 | 1021.517 | RHS | 67 | 5 | 335 | 0.15 | 50.25 | 5 | 335 | 0.05 | 16.75 | 5 | 335 | 335 | 0.04 | 13.4 | Service Road
155 | 1021.517 | 1021.6 | RHS | 83 | [8 empty] | 4.5 | 373.5 | 373.5 | 0.04 | 14.94 | Service Road
156 | 1021.95 | 1022.012 | RHS | 62 | 5 | 310 | 0.15 | 46.5 | 6 | 372 | 0.05 | 18.6 | 7 | 434 | 434 | 0.04 | 17.36 | Service Road
157 | 1022.012 | 1022.15 | RHS | 138 | [8 empty] | 7 | 966 | 966 | 0.04 | 38.64 | Service Road
158 | 1022.35 | 1022.36 | RHS | 10 | 2.5 | 25 | 0.15 | 3.75 | 5 | 50 | 0.05 | 2.5 | 7 | 70 | 70 | 0.04 | 2.8 | Service Road
159 | 1022.36 | 1022.37 | RHS | 10 |  |  |  |  | 5 | 50 | 0.05 | 2.5 | 7 | 70 | 70 | 0.04 | 2.8 | Service Road
160 | 1022.5 | 1022.53 | RHS | 30 | 4.5 | 135 | 0.15 | 20.25 | 7 | 210 | 0.05 | 10.5 | 7 | 210 | 210 | 0.04 | 8.4 | Service Road
161 | 1022.53 | 1022.55 | RHS | 20 | [8 empty] | 7 | 140 | 140 | 0.04 | 5.6 | Service Road
162 | 1022.55 | 1022.59 | RHS | 40 |  |  |  |  | 7 | 280 | 0.05 | 14 | 7 | 280 | 280 | 0.04 | 11.2 | Service Road
163 | 1022.59 | 1022.7 | RHS | 110 | [8 empty] | 7 | 770 | 770 | 0.04 | 30.8 | Service Road
164 | 1038.23 | 1038.48 | RHS | 250 | [8 empty] | 2.85 | 712.5 | 712.5 | 0.04 | 28.5 | Service Road
165 | 1047.03 | 1047.18 | RHS | 150 | [8 empty] | 3 | 450 | 450 | 0.04 | 18 | Service Road
| Total Quantity:- |  |  |  |  | 11881.1 |  | 1782.165 |  | 23889.9 |  | 1194.495 |  | 59645.4 | 59645.4 |  | 2385.816

## MCW_Measurement_JBL
MCW Repair Work
S. No. | Type of Defect | Chainage |  | Side | Lane | Measurement- BC Work | [5 empty] | Measurement- Road Marking |  |  |  | Measurement- Kerb Painting
|  | From | To |  |  | Length (meter) | Width (meter) | Milling Qty. (Sq. m) | Tack Coat Qty. (Sq. m) | Depth (meter) | BC Qty. (Cum) | Kerb (Sqm.) | Centre (Sqm.) | Shoulder (Sqm.) | Total Marking | Kerb (Sqm.) | Rut Depth (mm)
1 | Defective patches | 1010.16 | 1010.179 | LHS | Both | 19 | 7.3 | 138.7 | 138.7 | 0.04 | 5.548 | 2.85 | 0.95 | 2.85 | 6.65 | 6.46
2 | Defective patches | 1010.315 | 1010.319 | LHS | Slow | 4 | 3 | 12 | 12 | 0.04 | 0.48 |  | 0.2 | 0.6 | 0.8
3 | Defective patches | 1010.34 | 1010.3415 | LHS | Slow | 1.5 | 2 | 3 | 3 | 0.04 | 0.12 |  | 0.075 | 0.225 | 0.3
4 | Defective patches | 1010.395 | 1010.401 | LHS | Fast | 6 | 2 | 12 | 12 | 0.04 | 0.48 | 0.9 | 0.3 |  | 1.2 | 2.04
5 | Defective patches | 1010.405 | 1010.408 | LHS | Fast | 3 | 2.5 | 7.5 | 7.5 | 0.04 | 0.3 | 0.45 | 0.15 |  | 0.6 | 1.02
6 | Defective patches | 1010.65 | 1010.653 | LHS | Fast | 3 | 2 | 6 | 6 | 0.04 | 0.24 | 0.45 | 0.15 |  | 0.6 | 1.02
7 | Defective patches | 1010.665 | 1010.683 | LHS | Fast | 18 | 4.5 | 81 | 81 | 0.04 | 3.24 | 2.7 | 0.9 |  | 3.6 | 6.12
8 | Defective patches | 1010.695 | 1010.72 | LHS | Both | 25 | 7.3 | 182.5 | 182.5 | 0.04 | 7.3 | 3.75 | 1.25 | 3.75 | 8.75 | 8.5
9 | Defective patches | 1010.725 | 1010.755 | LHS | Fast | 30 | 4 | 120 | 120 | 0.04 | 4.8 | 4.5 | 1.5 |  | 6 | 10.2
10 | Defective patches | 1010.93 | 1010.94 | LHS | Fast | 10 | 2 | 20 | 20 | 0.04 | 0.8 | 1.5 | 0.5 |  | 2 | 3.4
11 | Defective patches | 1010.96 | 1010.964 | LHS | Fast | 4 | 2.5 | 10 | 10 | 0.04 | 0.4 | 0.6 | 0.2 |  | 0.8 | 1.36
12 | Defective patches | 1010.97 | 1010.98 | LHS | Fast | 10 | 2.5 | 25 | 25 | 0.04 | 1 | 1.5 | 0.5 |  | 2 | 3.4
13 | Defective patches | 1013.185 | 1013.197 | LHS | Fast | 12 | 3 | 36 | 36 | 0.04 | 1.44 | 1.8 | 0.6 |  | 2.4 | 4.08
14 | Rutting | 1013.7 | 1014.4 | LHS | Fast | 700 | 4 | 2800 | 2800 | 0.04 | 112 | 105 | 35 |  | 140 | 238 | 10
15 | Defective patches | 1014.47 | 1014.4757 | LHS | Both | 5.7 | 7.3 | 41.61 | 41.61 | 0.04 | 1.6644 | 0.855 | 0.285 | 0.855 | 1.995 | 1.938
16 | Defective patches | 1014.5 | 1014.55 | LHS | Both | 50 | 7.3 | 365 | 365 | 0.04 | 14.6 | 7.5 | 2.5 | 7.5 | 17.5 | 17
17 | Defective patches | 1014.59 | 1014.593 | LHS | Fast | 3 | 4 | 12 | 12 | 0.04 | 0.48 | 0.45 | 0.15 |  | 0.6 | 1.02
18 | Defective patches | 1014.7 | 1014.7015 | LHS | Fast | 1.5 | 2.5 | 3.75 | 3.75 | 0.04 | 0.15 | 0.225 | 0.075 |  | 0.3 | 0.51
19 | Defective patches | 1014.788 | 1014.8 | LHS | Fast | 12 | 3.5 | 42 | 42 | 0.04 | 1.68 | 1.8 | 0.6 |  | 2.4 | 4.08
20 | Defective patches | 1015.37 | 1015.39 | LHS | Fast | 20 | 3.5 | 70 | 70 | 0.04 | 2.8 | 3 | 1 |  | 4 | 6.8
21 | Rutting | 1015.55 | 1015.7 | LHS | Both | 150 | 7.3 | 1095 | 1095 | 0.04 | 43.8 | 22.5 | 7.5 | 22.5 | 52.5 | 51 | 12
22 | Rutting | 1015.83 | 1016.4 | LHS | Fast | 570 | 4 | 2280 | 2280 | 0.04 | 91.2 | 85.5 | 28.5 |  | 114 | 193.8 | 25
23 | Rutting | 1017.05 | 1017.31 | LHS | Both | 260 | 7.3 | 1898 | 1898 | 0.04 | 75.92 | 39 | 13 | 39 | 91 | 88.4 | 17
24 | Rutting | 1017.86 | 1018.2 | LHS | Both | 340 | 7.3 | 2482 | 2482 | 0.04 | 99.28 | 51 | 17 | 51 | 119 | 115.6 | 13
25 | Rutting | 1018.2 | 1018.65 | LHS | Fast | 450 | 4.5 | 2025 | 2025 | 0.04 | 81 | 67.5 | 22.5 |  | 90 | 153 | 40
26 | Rutting | 1018.89 | 1018.98 | LHS | Fast | 90 | 4 | 360 | 360 | 0.04 | 14.4 | 13.5 | 4.5 |  | 18 | 30.6 | 13
27 | Defective patches | 1019.005 | 1019.008 | LHS | Slow | 3 | 2 | 6 | 6 | 0.04 | 0.24 |  | 0.15 | 0.45 | 0.6
28 | Defective patches | 1019.077 | 1019.088 | LHS | Fast | 11 | 3 | 33 | 33 | 0.04 | 1.32 | 1.65 | 0.55 |  | 2.2 | 3.74
29 | Defective patches | 1019.18 | 1019.187 | LHS | Fast | 7 | 2 | 14 | 14 | 0.04 | 0.56 | 1.05 | 0.35 |  | 1.4 | 2.38
30 | Defective patches | 1019.31 | 1019.319 | LHS | Fast | 9 | 3 | 27 | 27 | 0.04 | 1.08 | 1.35 | 0.45 |  | 1.8 | 3.06
31 | Defective patches | 1019.445 | 1019.459 | LHS | Fast | 14 | 3.5 | 49 | 49 | 0.04 | 1.96 | 2.1 | 0.7 |  | 2.8 | 4.76
32 | Defective patches | 1019.65 | 1019.7 | LHS | Both | 50 | 7.3 | 365 | 365 | 0.04 | 14.6 | 7.5 | 2.5 | 7.5 | 17.5 | 17
33 | Rutting | 1019.7 | 1020.2 | LHS | Fast | 500 | 4 | 2000 | 2000 | 0.04 | 80 | 75 | 25 |  | 100 | 170 | 17
34 | Defective patches | 1020.04 | 1020.076 | LHS | Slow | 36 | 3 | 108 | 108 | 0.04 | 4.32 |  | 1.8 | 5.4 | 7.2
35 | Defective patches | 1020.34 | 1020.36 | LHS | Slow | 20 | 4.5 | 90 | 90 | 0.04 | 3.6 |  | 1 | 3 | 4
36 | Defective patches | 1020.39 | 1020.398 | LHS | Slow | 8 | 2 | 16 | 16 | 0.04 | 0.64 |  | 0.4 | 1.2 | 1.6
37 | Defective patches | 1020.7 | 1021.215 | LHS | Both | 515 | 7.3 | 3759.5 | 3759.5 | 0.04 | 150.38 | 77.25 | 25.75 | 77.25 | 180.25 | 175.1
38 | Defective patches | 1021.277 | 1021.285 | LHS | Fast | 8 | 3 | 24 | 24 | 0.04 | 0.96 | 1.2 | 0.4 |  | 1.6 | 2.72
39 | Defective patches | 1021.4 | 1021.565 | LHS | Both | 165 | 8.75 | 1443.75 | 1443.75 | 0.04 | 57.75 | 24.75 | 8.25 | 24.75 | 57.75 | 56.1
40 | Defective patches | 1021.812 | 1021.814 | LHS | Fast | 2 | 2 | 4 | 4 | 0.04 | 0.16 | 0.3 | 0.1 |  | 0.4 | 0.68
41 | Defective patches | 1021.94 | 1021.96 | LHS | Both | 20 | 7.3 | 146 | 146 | 0.04 | 5.84 | 3 | 1 | 3 | 7 | 6.8
42 | Defective patches | 1022.04 | 1022.062 | LHS | Both | 22 | 7.3 | 160.6 | 160.6 | 0.04 | 6.424 | 3.3 | 1.1 | 3.3 | 7.7 | 7.48
43 | Defective patches | 1022.3 | 1022.303 | LHS | Fast | 3 | 3 | 9 | 9 | 0.04 | 0.36 | 0.45 | 0.15 |  | 0.6 | 1.02
44 | Defective patches | 1022.356 | 1022.377 | LHS | Both | 21 | 7.3 | 153.3 | 153.3 | 0.04 | 6.132 | 3.15 | 1.05 | 3.15 | 7.35 | 7.14
45 | Defective patches | 1022.45 | 1022.46 | LHS | Fast | 10 | 4 | 40 | 40 | 0.04 | 1.6 | 1.5 | 0.5 |  | 2 | 3.4
46 | Defective patches | 1022.505 | 1022.517 | LHS | Both | 12 | 7.3 | 87.6 | 87.6 | 0.04 | 3.504 | 1.8 | 0.6 | 1.8 | 4.2 | 4.08
47 | Defective patches | 1022.54 | 1022.56 | LHS | Both | 20 | 7.3 | 146 | 146 | 0.04 | 5.84 | 3 | 1 | 3 | 7 | 6.8
48 | Defective patches | 1010.445 | 1010.44 | RHS | Fast | 5 | 1 | 5 | 5 | 0.04 | 0.2 | 0.75 | 0.25 |  | 1 | 1.7
49 | Defective patches | 1010.457 | 1010.452 | RHS | Slow | 5 | 3 | 15 | 15 | 0.04 | 0.6 |  | 0.25 | 0.75 | 1
50 | Rutting | 1011.6 | 1011.3 | RHS | Both | 300 | 7.3 | 2190 | 2190 | 0.04 | 87.6 | 45 | 15 | 45 | 105 | 102 | 10
51 | Rutting | 1013 | 1012.25 | RHS | Both | 750 | 7.3 | 5475 | 5475 | 0.04 | 219 | 112.5 | 37.5 | 112.5 | 262.5 | 255 | 12
52 | Rutting | 1014.41 | 1013.3 | RHS | Both | 1110 | 7.3 | 8103 | 8103 | 0.04 | 324.12 | 166.5 | 55.5 | 166.5 | 388.5 | 377.4 | 10
53 | Rutting | 1015.9 | 1015.6 | RHS | Both | 300 | 7.3 | 2190 | 2190 | 0.04 | 87.6 | 45 | 15 | 45 | 105 | 102
54 | Rutting | 1016.4 | 1016.02 | RHS | Fast | 380 | 4 | 1520 | 1520 | 0.04 | 60.8 | 57 | 19 |  | 76 | 129.2 | 17
55 | Defective patches | 1016.7 | 1016.64 | RHS | Slow | 60 | 2 | 120 | 120 | 0.04 | 4.8 |  | 3 | 9 | 12
56 | Defective patches | 1016.796 | 1016.781 | RHS | Both | 15 | 7.3 | 109.5 | 109.5 | 0.04 | 4.38 | 2.25 | 0.75 | 2.25 | 5.25 | 5.1
57 | Defective patches | 1016.802 | 1016.8 | RHS | Fast | 2 | 1.5 | 3 | 3 | 0.04 | 0.12 | 0.3 | 0.1 |  | 0.4 | 0.68
58 | Defective patches | 1016.827 | 1016.821 | RHS | Fast | 6 | 1.5 | 9 | 9 | 0.04 | 0.36 | 0.9 | 0.3 |  | 1.2 | 2.04
59 | Defective patches | 1016.84 | 1016.831 | RHS | Both | 9 | 7.3 | 65.7 | 65.7 | 0.04 | 2.628 | 1.35 | 0.45 | 1.35 | 3.15 | 3.06
60 | Defective patches | 1017.12 | 1017.095 | RHS | Both | 25 | 7.3 | 182.5 | 182.5 | 0.04 | 7.3 | 3.75 | 1.25 | 3.75 | 8.75 | 8.5
61 | Defective patches | 1017.164 | 1017.16 | RHS | Fast | 4 | 2.5 | 10 | 10 | 0.04 | 0.4 | 0.6 | 0.2 |  | 0.8 | 1.36
62 | Defective patches | 1017.265 | 1017.25 | RHS | Both | 15 | 7.3 | 109.5 | 109.5 | 0.04 | 4.38 | 2.25 | 0.75 | 2.25 | 5.25 | 5.1
63 | Defective patches | 1017.5633 | 1017.55 | RHS | Both | 13.3 | 7.3 | 97.09 | 97.09 | 0.04 | 3.8836 | 1.995 | 0.665 | 1.995 | 4.655 | 4.522
64 | Defective patches | 1018.003 | 1017.996 | RHS | Fast | 7 | 1.5 | 10.5 | 10.5 | 0.04 | 0.42 | 1.05 | 0.35 |  | 1.4 | 2.38
65 | Defective patches | 1018.738 | 1018.729 | RHS | Fast | 9 | 2.3 | 20.7 | 20.7 | 0.04 | 0.828 | 1.35 | 0.45 |  | 1.8 | 3.06
66 | Defective patches | 1019.1025 | 1019.1 | RHS | Slow | 2.5 | 1 | 2.5 | 2.5 | 0.04 | 0.1 |  | 0.125 | 0.375 | 0.5
67 | Defective patches | 1019.124 | 1019.112 | RHS | Slow | 12 | 1.5 | 18 | 18 | 0.04 | 0.72 |  | 0.6 | 1.8 | 2.4
68 | Defective patches | 1019.252 | 1019.25 | RHS | Slow | 2 | 1.5 | 3 | 3 | 0.04 | 0.12 |  | 0.1 | 0.3 | 0.4
69 | Defective patches | 1019.67 | 1019.66 | RHS | Slow | 10 | 1.5 | 15 | 15 | 0.04 | 0.6 |  | 0.5 | 1.5 | 2
70 | Defective patches | 1019.68 | 1019.675 | RHS | Fast | 5 | 4 | 20 | 20 | 0.04 | 0.8 | 0.75 | 0.25 |  | 1 | 1.7
71 | Defective patches | 1020.3464 | 1020.345 | RHS | Slow | 1.4 | 0.7 | 0.98 | 0.98 | 0.04 | 0.0392 |  | 0.07 | 0.21 | 0.28
72 | Defective patches | 1020.38 | 1020.365 | RHS | Both | 15 | 7.3 | 109.5 | 109.5 | 0.04 | 4.38 | 2.25 | 0.75 | 2.25 | 5.25 | 5.1
73 | Defective patches | 1021.861 | 1021.859 | RHS | Slow | 2 | 1 | 2 | 2 | 0.04 | 0.08 |  | 0.1 | 0.3 | 0.4
74 | Defective patches | 1021.867 | 1021.865 | RHS | Fast | 2 | 2.5 | 5 | 5 | 0.04 | 0.2 | 0.3 | 0.1 |  | 0.4 | 0.68
75 | Defective patches | 1021.8738 | 1021.87 | RHS | Slow | 3.8 | 2.6 | 9.88 | 9.88 | 0.04 | 0.3952 |  | 0.19 | 0.57 | 0.76
76 | Defective patches | 1022.197 | 1022.192 | RHS | Slow | 5 | 3 | 15 | 15 | 0.04 | 0.6 |  | 0.25 | 0.75 | 1
77 | Defective patches | 1022.213 | 1022.205 | RHS | Both | 8 | 7.3 | 58.4 | 58.4 | 0.04 | 2.336 | 1.2 | 0.4 | 1.2 | 2.8 | 2.72
Total:- | [5 empty] | 7337.7 |  | 43304.56 | 43304.56 |  | 1732.1824 |  |  |  | 2102.79 | 2434.91