## ABSTRACT
Tolling, Operation, Maintenance & Transfer of Andhra Pradesh/Karnataka Border Section of NH 4 from Km 172+000to Km 219+687 in the State of Andhra Pradesh.
BOQ -Providing and Applying Paint of RCC concrete crash barier
S.no. | Item Description | Unit | Quantity | Rate | Amount(INR)
1 | Providing and applying two coats enamel paint (First Quality of Asian/Berger/Nerolac) ( Crash Barrier Painting) This item Includes providing and applying one coat of approved primer and two coats of first-quality synthetic enamel paint of Asian/Berger/Nerolac exclusively on crash barriers. The work includes thorough cleaning of the crash barrier surface to remove dirt, dust, oil, grease, soil, efflorescence, rust, loose particles, and all other contaminants to ensure proper paint adhesion. After preparing a clean and dry surface, one uniform coat of primer shall be applied, followed by two coats of synthetic enamel paint in the approved shade, each coat applied after adequate drying time to achieve a smooth, durable, and uniform finish. The rate includes the cost of all materials such as primer and enamel paint, labour for cleaning, preparation, and painting, tools and equipment, transportation and handling of materials, scaffolding if required, overheads, profit, and all necessary safety measures including PPE, barricading, and signage for safe execution of the work. The entire work shall be carried out as per MoRTH Clause 803 and as directed by the Engineer-in-Charge MoRTH Clause 803: Painting and Surface Finishing Work | sqm | 41501.2 |  | 0
| Total |  |  |  | 0
Note: Material & Testing shall be done as per NHAI/MORTH specification
* The Quantities mentioned in BoQ may vary up to ± 25% of original BoQ quantity of single BoQ item subject to maximum of ± 20% of original Contract price. The decision of the Employer shall be final and binding on the contractor

## RCC CRASH BARRIERS
Tolling, Operation, Maintenance & Transfer of Andhra Pradesh/Karnataka Border Section of NH 4 from Km 172+000to Km 219+687 in the State of Andhra Pradesh.
Providing and Applying Paint of RCC concrete crash barier
S.NO. | CHAINAGE |  | Duplication check | Cal check | LENGTH (meters) | Location | SIDE | Observation | Remarks
| FROM | TO
1 | 172759 | 172774 | 172759172774LHS | -30 | 15 | SR Left shoulder | LHS | Painting required
2 | 172760 | 173640 | 172760173640LHS | -1760 | 880 | MCWShoulder | LHS | Painting reuired
3 | 172795 | 173630 | 172795173630LHS | -1670 | 835 | Median | LHS | Painting reuired
4 | 173598 | 173640 | 173598173640LHS | -84 | 42 | SR Left shoulder | LHS | Painting reuired
5 | 175018 | 175750 | 175018175750LHS | -1464 | 732 | MCWShoulder | LHS | Painting reuired
6 | 175388 | 175400 | 175388175400LHS | -24 | 12 | Median | LHS | Painting reuired
7 | 177031 | 177060 | 177031177060LHS | -58 | 29 | SR Left shoulder | LHS | Painting reuired
8 | 177058 | 177070 | 177058177070LHS | -24 | 12 | MCWShoulder | LHS | Painting reuired
9 | 177551 | 177580 | 177551177580LHS | -58 | 29 | SR Left shoulder | LHS | Painting reuired
10 | 177551 | 177601 | 177551177601LHS | -100 | 50 | SR Right shoulder | LHS | Painting reuired
11 | 177561 | 177600 | 177561177600LHS | -78 | 39 | Median | LHS | Painting reuired
12 | 177561 | 177590 | 177561177590LHS | -58 | 29 | MCWShoulder | LHS | Painting reuired
13 | 177648 | 178310 | 177648178310LHS | -1324 | 662 | MCWShoulder | LHS | Painting reuired
14 | 177668 | 178330 | 177668178330LHS | -1324 | 662 | Median | LHS | Painting reuired
15 | 178709 | 178720 | 178709178720LHS | -22 | 11 | SR Left shoulder | LHS | Painting reuired
16 | 178981 | 179040 | 178981179040LHS | -118 | 59 | SR Left shoulder | LHS | Painting reuired
17 | 178992 | 179040 | 178992179040LHSMCWShoulder | -96 | 48 | MCWShoulder | LHS | Painting reuired
18 | 178992 | 179040 | 178992179040LHSMedian | -96 | 48 | Median | LHS | Painting reuired
19 | 178992 | 179040 | 178992179040LHSSR Right shoulder | -96 | 48 | SR Right shoulder | LHS | Painting reuired
20 | 179030 | 179040 | 179030179040LHS | -20 | 10 | SR Left shoulder | LHS | Painting reuired
21 | 180748 | 180760 | 180748180760LHS | -24 | 12 | MCWShoulder | LHS | Painting reuired
22 | 181820 | 181830 | 181820181830LHS | -20 | 10 | MCWShoulder | LHS | Painting reuired
23 | 182279 | 182880 | 182279182880LHS | -1202 | 601 | Median | LHS | Painting reuired
24 | 182289 | 182879 | 182289182879LHS | -1180 | 590 | MCWShoulder | LHS | Painting reuired
25 | 182827 | 182840 | 182827182840LHS | -26 | 13 | SR Left shoulder | LHS | Painting reuired
26 | 184390 | 184400 | 184390184400LHS | -20 | 10 | MCWShoulder | LHS | Painting reuired
27 | 185130 | 185140 | 185130185140LHS | -20 | 10 | MCWShoulder | LHS | Painting reuired
28 | 185492 | 185521 | 185492185521LHS | -58 | 29 | MCWShoulder | LHS | Painting reuired
29 | 186769 | 186780 | 186769186780LHS | -22 | 11 | MCWShoulder | LHS | Painting reuired
30 | 187821 | 187840 | 187821187840LHS | -38 | 19 | MCWShoulder | LHS | Painting reuired
31 | 188230 | 188254 | 188230188254LHS | -48 | 24 | MCWShoulder | LHS | Painting reuired
32 | 188779 | 188810 | 188779188810LHS | -62 | 31 | MCWShoulder | LHS | Painting reuired
33 | 191728 | 191750 | 191728191750LHS | -44 | 22 | MCWShoulder | LHS | Painting reuired
34 | 192185 | 192212 | 192185192212LHS | -54 | 27 | SR Left shoulder | LHS | Painting reuired
35 | 192438 | 193510 | 192438193510LHS | -2144 | 1072 | MCWShoulder | LHS | Painting reuired
36 | 192568 | 193531 | 192568193531LHS | -1926 | 963 | Median | LHS | Painting reuired
37 | 194079 | 194090 | 194079194090LHS | -22 | 11 | SR Left shoulder | LHS | Painting reuired
38 | 194597 | 195400 | 194597195400LHS | -1606 | 803 | MCWShoulder | LHS | Painting reuired
39 | 194811 | 194840 | 194811194840LHS | -58 | 29 | Median | LHS | Painting reuired
40 | 195594 | 195620 | 195594195620LHS | -52 | 26 | Median | LHS | Painting reuired
41 | 195628 | 195660 | 195628195660LHS | -64 | 32 | SR Left shoulder | LHS | Painting reuired
42 | 196598 | 197270 | 196598197270LHS | -1344 | 672 | MCWShoulder | LHS | Painting reuired
43 | 197019 | 197060 | 197019197060LHS | -82 | 41 | Median | LHS | Painting reuired
44 | 199804 | 200530 | 199804200530LHS | -1452 | 726 | Median | LHS | Painting reuired
45 | 199825 | 200523 | 199825200523LHS | -1396 | 698 | MCWShoulder | LHS | Painting reuired
46 | 201570 | 201580 | 201570201580LHS | -20 | 10 | MCWShoulder | LHS | Painting reuired
47 | 201583 | 201660 | 201583201660LHS | -154 | 77 | Median | LHS | Painting reuired
48 | 201584 | 201670 | 201584201670LHS | -172 | 86 | MCWShoulder | LHS | Painting reuired
49 | 201762 | 202404 | 201762202404LHS | -1284 | 642 | MCWShoulder | LHS | Painting reuired
50 | 201764 | 202410 | 201764202410LHS | -1292 | 646 | Median | LHS | Painting reuired
51 | 206431 | 206452 | 206431206452LHS | -42 | 21 | MCWShoulder | LHS | Painting reuired
52 | 209422 | 210720 | 209422210720LHS | -2596 | 1298 | Median | LHS | Painting reuired
53 | 209770 | 210704 | 209770210704LHS | -1868 | 934 | MCWShoulder | LHS | Painting reuired
54 | 211080 | 211090 | 211080211090LHS | -20 | 10 | MCWShoulder | LHS | Painting reuired
55 | 211748 | 211760 | 211748211760LHS | -24 | 12 | MCWShoulder | LHS | Painting reuired
56 | 212519 | 212535 | 212519212535LHS | -32 | 16 | SR Left shoulder | LHS | Painting reuired
57 | 213180 | 214238 | 213180214238LHS | -2116 | 1058 | Median | LHS | Painting reuired
58 | 213194 | 214220 | 213194214220LHS | -2052 | 1026 | MCWShoulder | LHS | Painting reuired
59 | 215165 | 215180 | 215165215180LHS | -30 | 15 | MCWShoulder | LHS | Painting reuired
60 | 215315 | 215350 | 215315215350LHS | -70 | 35 | MCWShoulder | LHS | Painting reuired
61 | 215316 | 215350 | 215316215350LHS | -68 | 34 | Median | LHS | Painting reuired
62 | 215881 | 215900 | 215881215900LHS | -38 | 19 | MCWShoulder | LHS | Painting reuired
63 | 215971 | 216860 | 215971216860LHS | -1778 | 889 | Median | LHS | Painting reuired
64 | 216012 | 216820 | 216012216820LHS | -1616 | 808 | MCWShoulder | LHS | Painting reuired
65 | 217942 | 217962 | 217942217962LHS | -40 | 20 | MCWShoulder | LHS | Painting reuired
66 | 218922 | 218942 | 218922218942LHS | -40 | 20 | MCWShoulder | LHS | Painting reuired
67 | 216020 | 216040 | 216020216040LHS | -40 | 20 | SR Left shoulder | LHS | Painting reuired
68 | 193309 | 193330 | 193309193330LHS | -42 | 21 | SR Left shoulder | LHS | Painting reuired
69 | 172773 | 172753 | 172773172753RHS | 0 | 20 | SR Left shoulder | RHS | Painting reuired
70 | 172969 | 172950 | 172969172950RHS | 0 | 19 | SR Left shoulder | RHS | Painting reuired
71 | 173345 | 173330 | 173345173330RHS | 0 | 15 | SR Left shoulder | RHS | Painting reuired
72 | 173630 | 173560 | 173630173560RHS | 0 | 70 | Median | RHS | Painting reuired
73 | 173620 | 173560 | 173620173560RHS | 0 | 60 | MCWShoulder | RHS | Painting reuired
74 | 173620 | 173610 | 173620173610RHS | 0 | 10 | MCWShoulder | RHS | Painting reuired
75 | 173620 | 173550 | 173620173550RHSSR Right shoulder | 0 | 70 | SR Right shoulder | RHS | Painting reuired
76 | 173620 | 173550 | 173620173550RHSSR Left shoulder | 0 | 70 | SR Left shoulder | RHS | Painting reuired
77 | 175399 | 175370 | 175399175370RHS | 0 | 29 | Median | RHS | Painting reuired
78 | 175736 | 174990 | 175736174990RHS | 0 | 746 | MCWShoulder | RHS | Painting reuired
79 | 175994 | 175980 | 175994175980RHS | 0 | 14 | SR Left shoulder | RHS | Painting reuired
80 | 177085 | 177070 | 177085177070RHS | 0 | 15 | MCWShoulder | RHS | Painting reuired
81 | 177090 | 177080 | 177090177080RHS | 0 | 10 | SR Right shoulder | RHS | Painting reuired
82 | 177112 | 177080 | 177112177080RHS | 0 | 32 | SR Left shoulder | RHS | Painting reuired
83 | 177603 | 177560 | 177603177560RHSMCWShoulder | 0 | 43 | MCWShoulder | RHS | Painting reuired
84 | 177603 | 177560 | 177603177560RHSMedian | 0 | 43 | Median | RHS | Painting reuired
85 | 177603 | 177560 | 177603177560RHSSR Right shoulder | 0 | 43 | SR Right shoulder | RHS | Painting reuired
86 | 177610 | 177570 | 177610177570RHS | 0 | 40 | SR Left shoulder | RHS | Painting reuired
87 | 178721 | 178710 | 178721178710RHS | 0 | 11 | SR Left shoulder | RHS | Painting reuired
88 | 179008 | 178990 | 179008178990RHS | 0 | 18 | SR Left shoulder | RHS | Painting reuired
89 | 179025 | 178990 | 179025178990RHS | 0 | 35 | Median | RHS | Painting reuired
90 | 179032 | 178990 | 179032178990RHS | 0 | 42 | SR Right shoulder | RHS | Painting reuired
91 | 179034 | 178990 | 179034178990RHS | 0 | 44 | MCWShoulder | RHS | Painting reuired
92 | 179048 | 179000 | 179048179000RHS | 0 | 48 | SR Left shoulder | RHS | Painting reuired
93 | 179051 | 179040 | 179051179040RHS | 0 | 11 | SR Left shoulder | RHS | Painting reuired
94 | 180744 | 180730 | 180744180730RHS | 0 | 14 | MCWShoulder | RHS | Painting reuired
95 | 181808 | 181787 | 181808181787RHS | 0 | 21 | MCWShoulder | RHS | Painting reuired
96 | 182823 | 182270 | 182823182270RHS | 0 | 553 | MCWShoulder | RHS | Painting reuired
97 | 182833 | 182820 | 182833182820RHS | 0 | 13 | SR Left shoulder | RHS | Painting reuired
98 | 184370 | 184360 | 184370184360RHS | 0 | 10 | MCWShoulder | RHS | Painting reuired
99 | 185119 | 185100 | 185119185100RHS | 0 | 19 | MCWShoulder | RHS | Painting reuired
100 | 185475 | 185460 | 185475185460RHS | 0 | 15 | MCWShoulder | RHS | Painting reuired
101 | 185803 | 185790 | 185803185790RHS | 0 | 13 | MCWShoulder | RHS | Painting reuired
102 | 186740 | 186730 | 186740186730RHS | 0 | 10 | MCWShoulder | RHS | Painting reuired
103 | 187794 | 187780 | 187794187780RHS | 0 | 14 | MCWShoulder | RHS | Painting reuired
104 | 188198 | 188180 | 188198188180RHS | 0 | 18 | MCWShoulder | RHS | Painting reuired
105 | 188743 | 188710 | 188743188710RHS | 0 | 33 | MCWShoulder | RHS | Painting reuired
106 | 191698 | 191668 | 191698191668RHS | 0 | 30 | MCWShoulder | RHS | Painting reuired
107 | 192168 | 192140 | 192168192140RHS | 0 | 28 | MCWShoulder | RHS | Painting reuired
108 | 193339 | 193309 | 193339193309RHS | 0 | 30 | SR Left shoulder | RHS | Painting reuired
109 | 194038 | 194020 | 194038194020RHS | 0 | 18 | SR Left shoulder | RHS | Painting reuired
110 | 194788 | 194760 | 194788194760RHS | 0 | 28 | Median | RHS | Painting reuired
111 | 195331 | 194540 | 195331194540RHS | 0 | 791 | MCWShoulder | RHS | Painting reuired
112 | 195529 | 195480 | 195529195480RHS | 0 | 49 | SR Left shoulder | RHS | Painting reuired
113 | 195569 | 195520 | 195569195520RHS | 0 | 49 | Median | RHS | Painting reuired
114 | 197048 | 197000 | 197048197000RHS | 0 | 48 | Median | RHS | Painting reuired
115 | 197590 | 196620 | 197590196620RHS | 0 | 970 | MCWShoulder | RHS | Painting reuired
116 | 201590 | 201580 | 201590201580RHS | 0 | 10 | MCWShoulder | RHS | Painting reuired
117 | 201665 | 201587 | 201665201587RHS | 0 | 78 | Median | RHS | Painting reuired
118 | 201667 | 201587 | 201667201587RHS | 0 | 80 | MCWShoulder | RHS | Painting reuired
119 | 201685 | 201666 | 201685201666RHS | 0 | 19 | MCWShoulder | RHS | Painting reuired
120 | 202405 | 201777 | 202405201777RHS | 0 | 628 | MCWShoulder | RHS | Painting reuired
121 | 206432 | 206420 | 206432206420RHS | 0 | 12 | MCWShoulder | RHS | Painting reuired
122 | 210668 | 209717 | 210668209717RHS | 0 | 951 | MCWShoulder | RHS | Painting reuired
123 | 211067 | 211057 | 211067211057RHS | 0 | 10 | MCWShoulder | RHS | Painting reuired
124 | 211742 | 211727 | 211742211727RHS | 0 | 15 | MCWShoulder | RHS | Painting reuired
125 | 212502 | 212490 | 212502212490RHS | 0 | 12 | SR Left shoulder | RHS | Painting reuired
126 | 214186 | 213147 | 214186213147RHS | 0 | 1039 | MCWShoulder | RHS | Painting reuired
127 | 215131 | 215120 | 215131215120RHS | 0 | 11 | MCWShoulder | RHS | Painting reuired
128 | 215311 | 215277 | 215311215277RHSMedian | 0 | 34 | Median | RHS | Painting reuired
129 | 215311 | 215277 | 215311215277RHSMCWShoulder | 0 | 34 | MCWShoulder | RHS | Painting reuired
130 | 215413 | 215393 | 215413215393RHS | 0 | 20 | MCWShoulder | RHS | Painting reuired
131 | 215875 | 215857 | 215875215857RHS | 0 | 18 | MCWShoulder | RHS | Painting reuired
132 | 216041 | 216020 | 216041216020RHS | 0 | 21 | SR Left shoulder | RHS | Painting reuired
133 | 216782 | 215997 | 216782215997RHS | 0 | 785 | MCWShoulder | RHS | Painting reuired
134 | 217910 | 217900 | 217910217900RHS | 0 | 10 | MCWShoulder | RHS | Painting reuired
135 | 218200 | 218183 | 218200218183RHS | 0 | 17 | MCWShoulder | RHS | Painting reuired
136 | 218897 | 218887 | 218897218887RHS | 0 | 10 | MCWShoulder | RHS | Painting reuired
137 | 172795 | 173630 | 172795173630RHS | -1670 | 835 | Median | RHS | Painting reuired
138 | 182279 | 182880 | 182279182880RHS | -1202 | 601 | Median | RHS | Painting reuired
139 | 201764 | 202410 | 201764202410RHS | -1292 | 646 | Median | RHS | Painting reuired
140 | 209422 | 210720 | 209422210720RHS | -2596 | 1298 | Median | RHS | Painting reuired
141 | 213180 | 214238 | 213180214238RHS | -2116 | 1058 | Median | RHS | Painting reuired
142 | 215971 | 216860 | 215971216860RHS | -1778 | 889 | Median | RHS | Painting reuired
31924
|  | S.no |  |  | Total Length of Rcc Crash Barrier | Average Height of Crash barrier | Providing and Applying Paint of RCC concrete crash barier(Sqm)
|  | 1 |  |  | 31924 | 1.3 | 41501.2
[5 empty] | QTY | 41501.2

## Service road (hidden)
Tolling, Operation, Maintenance & Transfer of Andhra Pradesh/Karnataka Border Section of NH 4 from Km 172+000to Km 219+687 in the State of Andhra Pradesh.
SERVICE ROAD CONDITION
S.NO. | CHAINAGE |  | LENGTH (RMT) | SIDE | Distress Observation | Remarks
| FROM | TO
1 | 172620 | 173200 | 580 | LHS | Ravelling
2 | 173500 | 173600 | 100 | LHS | Culvert locatins Settlement
3 | 173750 | 173950 | 200 | LHS | Bc pavement damaged and milling reqired
4 | 173950 | 174150 | 200 | LHS | Alligator cracks
5 | 174200 | 174400 | 200 | LHS | Potholes and Cracks
6 | 174450 | 174800 | 350 | LHS | Pavement damaged
7 | 174850 | 174900 | 50 | LHS | Settlement
8 | 175850 | 176100 | 250 | LHS | Cracks
9 | 176100 | 176500 | 400 | LHS | Ravelling
10 | 176750 | 177150 | 400 | LHS | Damaged, Culbert locations settled
11 | 177500 | 177650 | 150 | LHS | Mnb location settled
12 | 178300 | 178320 | 20 | LHS | Proper width not availble
13 | 182000 |  | 0 | LHS | Entry settled
14 | 182100 | 182130 | 30 | LHS | Pavement damaged
15 | 193600 | 193900 | 300 | LHS | some Crack visisible
16 | 195600 | 195700 | 100 | LHS | Culvert locations Settlemented
17 | 195700 | 197200 | 1500 | LHS | Settlement and Pavement area damaged
18 | 197200 | 198000 | 800 | LHS | Settlement and Pavement area damaged
19 | 198300 | 199000 | 700 | LHS | Damaged and some water stagination
20 | 199100 | 199600 | 500 | LHS | Potholes and Cracks and Ravelling
21 | 210000 | 210040 | 40 | LHS | Pavement damaged | Near vup
22 | 211430 | 211500 | 70 | LHS | Outer lane deteriorated
23 | 213650 | 213700 | 50 | LHS | Pavement damaged
25 | 213640 | 213780 | 140 | RHS | Pavement daamged
26 | 202050 | 202100 | 50 | RHS | Bc layer damged
27 | 189900 |  |  | RHS | Potholes
28 | 197700 | 197900 | 200 | RHS | Cracks , potholes daamged
29 | 197100 |  |  | RHS | Junction road layer Pavement damaged
30 | 197050 | 197100 | 50 | RHS | Layer damaged
31 | 196800 | 196840 | 40 | RHS | Potholes
32 | 196100 | 196200 | 100 | RHS | bc layer Damged
33 | 195500 | 195530 | 30 | RHS | Settled
34 | 195200 |  |  | RHS | Culvert location road damaged
35 | 194800 |  |  | RHS | Junction road Ravelling
36 | 194050 |  |  | RHS | Culvert location road settlement
37 | 193400 |  |  | RHS | Culvert location road settlement
38 | 192200 | 192500 | 300 | RHS | Potholes , Damaged
39 | 182600 | 182700 | 100 | RHS | Service road condition not good | Junction
40 | 178800 |  |  | RHS | Service road condition not good | Junction
41 | 176500 | 176800 | 300 | RHS | Potholes and pavement Damaged
42 | 175300 | 175450 | 150 | RHS | Pavement damaged
43 | 174000 | 174900 | 900 | RHS | Pavement damaged
44 | 173800 | 174000 | 200 | RHS | Cracks
45 | 173300 | 173800 | 500 | RHS | Cracks
46 | 172700 | 173810 | 1110 | RHS | Cracks
47 | Total Length (Meters) |  | 11160
48
49
50
51
52
53
54
55
56
57
58
59
60
61
62
63
64
65
66
67
68
69
70
71
72
73
74
75
76
77
78
79
80
81
82
83
84
85
86
87
88
89
90
91
92
93
94
95
96
97
98
99
100
101
102
103
104
105
106
107
108
109
110
111
112
113
114
115
116
117
118
119
120
121
122
123
124
125
126
127
128
129
130
131
132
133
134
135
136
137
138