## RCC Works - RSB - NSPPL
S.No | Item Description | Unit | Total Quantities
A. Initial Rectification of Rigid Pavement Prior to Roughness Correction.
1 | Dismantling of pavement quality concrete (PQC) in existing panels, ensuring minimal disturbance to adjoining panels by using precision equipment such as jackhammers, handheld concrete saws, or low-impact concrete splitters. The PQC must be broken into small pieces, sized appropriately for ease of handling and transport, with pieces suitable for potential reuse in debris filling applications at approved locations. All dismantled material shall be loaded, transported, and disposed of within a lead of 1 km from the worksite. Any serviceable materials such as embedded steel bars encountered during the dismantling shall be carefully removed, cleaned, and stacked separately for potential reuse or disposal as directed by the Engineer-in-Charge. The rate includes the cost of all labor, equipment, transportation, stacking, and any incidental works. Cost Inclusions: The final price covers all expenses for equipment usage, labor, transportation up to the specified lead distance, material handling, and stacking of serviceable steel, as well as any incidental costs. Relevant Specifications: This work should comply with relevant MoRTH and IRC standards for dismantling and debris management to ensure safety and efficient waste handling practices. | Cum | 44629.9249
2 | Strengthen Subgrade & Subbase by Grouting | Sqm | 10218.25
3 | Dismantling of Pavement upto Sub Grade Bottom | Cum | 6641.8625
4 | Construction of sub-grade and earthen shoulders with approved material obtained from borrow pits with all lifts & leads, transporting to site, spreading, grading to required slope and compacted to meet requirement of table No. 300-2 (Reference to MoRT&H's specification clause 305). | Cum | 5109.125
5 | Construction of granularsub-base by providing graded material such as natural sand/crushed gravel/crushed stone/combination depending upon the required grading spreading in uniform layers with motor grader on prepared surface, mixing by appropriate mechanical mixure (with controlled addition of water), and compacting with vibratory roller to achieve at least 98%of the maximum dry density for the material determined as per IS:2720 (Part 8), complete as per clause 401 | Cum | 2311.0675
6 | Dry Lean Cement Concrete Sub- base (Construction of dry lean cement concrete Sub- base over a prepared sub-grade with coarse and fine aggregate conforming to IS: 383, the size of coarse aggregate not exceeding 25 mm, aggregate cement ratio not to exceed 15:1, aggregate gradation after blending to be as per table 600-1, cement content not to be less than 150 kg/ cum, optimum moisture content to be determined during trial length construction, concrete strength not to be less than 10 Mpa at 7 days, mixed in a batching plant, transported to site, laid with a paver with electronic sensor, compacting with 8-10 tonnes vibratory roller, finishing and curing.) | Cum | 9488.7375
7 | Cement Concrete Pavement (Construction of un-reinforced, dowel jointed, plain cement concrete pavement over a prepared sub base with 43 grade cement @ 400 kg per cum, coarse and fine aggregate conforming to IS 383, maximum size of coarse aggregate not exceeding 25 mm, mixed in a batching and mixing plant as per approved mix design, transported to site, laid with a fixed form or slip form paver or Mannual spread, compacted and finished in a continuous operation including provision of contraction, expansion, construction and longitudinal joints, joint filler, separation membrane, , admixtures as approved, curing compound, finishing to lines and grades as per drawing) | Cum | 44629.9249
8 | Dowel Bar- All charges for providing, cutting, bending, transporting, and tying of Dowel bar steel of designation FE 500 as per IS 1786 for Rigid Pavement construction work. The vendor shall supply all necessary steel and Dowel Bar Caps. Dowel bars are to be cut & fix as per approved drawings, ensuring precise dimensions and placements. Dowel bars shall be securely fix with provided chair as per Morth Specification. No separate payment for chair to be considered. Steel will be measured by weight in kilograms, excluding chair & binding wire and without allowances for overlaps or wastage. The scope of work includes supply, handling, and on-site quality assurance for positioning, alignment, and compliance with specifications and as directed by EIC. Safety measures and quality checks shall be implemented during all stages, ensuring high-standard reinforcement for structural integrity. Reinforcement bars from the approved make shall only be used. | MT | 401.6693
9 | Tie Bar- All charges for providing, cutting, bending, transporting, and tying of Tie bar steel of designation FE 500 as per IS 1786 for Rigid Pavement construction work. The vendor shall supply all necessary steel . bars are to be cut & fix as per approved drawings, ensuring precise dimensions and placements. Tie bars shall be securely fix with provided chair as per Morth Specification. No separate payment for chair to be considered. Steel will be measured by weight in kilograms, excluding chair & binding wire and without allowances for overlaps or wastage. The scope of work includes supply, handling, and on-site quality assurance for positioning, alignment, and compliance with specifications and as directed by EIC. Safety measures and quality checks shall be implemented during all stages, ensuring high-standard reinforcement for structural integrity. Reinforcement bars from the approved make shall only be used. | MT | 89.2598
10 | Repair of old Joints Sealant (Removal of existing sealant and re sealing of contraction, longitudinal or expansion joints in concrete pavement with fresh sealant material) as directed by Engineer-In-Charge | Rmt | 106659.8716
11 | Repair of Cracked Rigid Pavement (PQC Panels) using Cross bar stitching : Crack stitching with inclined tie bar (cross Stitching) used for cracks in reasonably good condition in order to arrest movement of slab and slabs pieces by making primer verticals holes,, alternative inclined hole, cleaning the hole through oil free compressor and filled with epoxy resin in enough quality that will coat HYSD bar confirming IS 1786 of 12 mm dia in every hole also groone shall be made along with line cracks display spalling and filled with a low viscocity resin or fire epoxy mortar following the method specified IRC SP 83:2008. | Rmt | 202079.122
12 | Repair of Cracked Rigid Pavement (PQC Panels) using Stapling : Stapling used to provide positive mechanical interconnection at longitudinal crack or joint between two slabs or segments. 16 to 20 mm dia epoxy coated U-shaped deformed bars placed in the slots hold the segment together, serving to maintain aggregate interlock and provide added reinforcement and strength. | Rmt | 8379.48
13 | Crack Sealing: Providing and laying low viscosity, abrasion resistant, insitu UV resistant sealer FOSROC EP75 / equlavant into all type of concrete pavement cracks wherever required in culverts, bridges and pavements as per manufacturer’s specifications and guidelines etc. complete including chipping the surface and making groove into cracks 5mm x 10mm and cleaning the surface and pouring the material into cracks etc. complete. | Rmt | 7993.56
14 | Dismantling of Approach Slab & PCC | Cum | 3542.175
15 | PCC below Approach Slab | Cum | 1167.495
16 | Approach Slab | Cum | 2444.96
17 | Dismantling of CC Wearing Coat over Structure | Cum | 3470.65
18 | Tack Coat for DBM | Sqm | 37121.5
19 | DBM Laying over Structure | Cum | 2227.29
20 | Tack Coat for BC | Sqm | 37121.5
21 | BC Laying over Structure | Cum | 1484.86
22 | 3mm Mastic Ashpalt | Sqm | 34706.5
23 | Nipple Epoxy Over Deck Slab | Nos. | 2734
24 | Sealing of Cracks | Kg | 2733.3333
25 | Replacement of Expansion Joint | Rmt | 1217
Road Furniture
26 | Road Marking for Rigid Pavement | Sqm | 43982.75
27 | Kerb raising | Rmt | 80052
28 | Kerb Painting | Sqm | 29218.98
29 | Road Stud | Nos | 12649.9
30 | Earthen Shoulder Raise | Cum | 5952.258
31 | Informatory Sign Boards | Sqm | 457.488
32 | Mandatory Sign Boards | Nos | 51.6
33 | Warning Sign Boards | Nos | 110.4
34 | Chevron Sign Boards | Nos | 57.3
35 | Crash Barrier Painting Work | Sqm | 7459.2