## Sign Boards_BOQ
BAREILY SITAPUR SECTION
BOQ for supply and fixing of signboards in New junctions
Sr.No. | Description of Work | Shape | Size | Unit | Qty @ 15 Junction |  |  | Sign Boards @ 15 New Junctions
[6 empty] | Rate (Supply) | Rate (Fixing) | Rate (Supply) | Rate (Fixing) | Total Amount
1 | Providing and Fixing of Sign boards (single pole) retro-reflectorized cautionary, mandatory and informatory sign as per IRC:67 made with type XI micro prismatic grade 3M reflecting sheeting as per design of IRC-67-2022, fixed over 4mm thick ACP sheet supported with Back support frame of 35x35x5mm mild steel angle as approved, fixed over 76.1mm OD & 3.6m Medium Duty circular pipe with oil paint finish for corrosion resistance etc, firmly fixed to the ground by means of properly designed foundation with M20 grade cement concrete 45 cm X 45 cm X 60 cm , 60 cm below ground level as per approved drawing. ACP sheet Specification:4mm thick aluminium composite panels (ACP) bonded with Type XI Diamond Grade Retro-Reflective Sheeting (DG3), conforming to IRC 67-2022. The retro-reflective sheeting incorporates Electronic Cuttable Film (ECF) lettering with pressure-sensitive or heat-activated adhesive for durability and clarity. The borders and messages are cutouts in IRC-specified colours, ensuring high visibility and compliance with IRC standards. The rear side of the board is finished with black, non-reflective coating for aesthetics and reduced glare.Work number and date shall be printed in the rear side of sign board. All work, including materials, fabrication, and installation, will be executed as per the direction of the Engineer-in-Charge. Only approved makes such as 3M or equivalent are permissible for the retro-reflective material, subject to prior approval. 10 years Warranty for Retro Reflective Sheeting from the original sheeting manufacturer & a certified copy of three years outdoor exposure report from an independent test lab for the product offered shall be submitted by the contractor.
1.01 | Hazard Marker (Fig. 15.78/15.79) | Rectangular | 300*900 | Nos. | 43 | 2827.71 | 792 |  |  | 0
1.02 | Accident Prone Zone (Fig. 15.72) | Triangular | 900 | Nos. | 8 | 3951.93 | 792 |  |  | 0
1.03 | Speed Braker (Fig. 15.49) | Triangular | 900 | Nos. | 15 | 3951.93 | 792 |  |  | 0
1.04 | Two Way HM with Pass Either Side (Fig. 15.80) | Rectangular | 450*900 | Nos. | 13 | 8019 | 850 |  |  | 0
1.05 | Stop (Fig. 14.01) | Octagon | 900 | Nos. | 5 | 4969.08 | 792 |  |  | 0
1.06 | F-14.02 (Give Way, Triangular) (900mm) | Triangular | 900 | Nos. | 13 | 3951.93 | 792 |  |  | 0
2 | Providing and Fixing of Sign boards (Double Pole) retro-reflectorized cautionary, mandatory and informatory sign as per IRC:67 made with type XI micro prismatic grade 3M reflecting sheeting as per design of IRC-67-2022, fixed over 4mm thick ACP sheet supported with Back support frame of 35x35x5mm mild steel angle as approved, fixed over > 88mm OD & 3.6m Medium Duty circular pipe with oil paint finish for corrosion resistance etc, firmly fixed to the ground by means of properly designed foundation with M20 grade cement concrete 45 cm X 45 cm X 60 cm , 60 cm below ground level as per approved drawing. ACP sheet Specification:4mm thick aluminium composite panels (ACP) bonded with Type XI Diamond Grade Retro-Reflective Sheeting (DG3), conforming to IRC 67-2022. The retro-reflective sheeting incorporates Electronic Cuttable Film (ECF) lettering with pressure-sensitive or heat-activated adhesive for durability and clarity. The borders and messages are cutouts in IRC-specified colours, ensuring high visibility and compliance with IRC standards. The rear side of the board is finished with black, non-reflective coating for aesthetics and reduced glare.Work number and date shall be printed in the rear side of sign board. All work, including materials, fabrication, and installation, will be executed as per the direction of the Engineer-in-Charge. Only approved makes such as 3M or equivalent are permissible for the retro-reflective material, subject to prior approval. 10 years Warranty for Retro Reflective Sheeting from the original sheeting manufacturer & a certified copy of three years outdoor exposure report from an independent test lab for the product offered shall be submitted by the contractor.
2.01 | Direction Sign (Fig. 16.04) | Rectangular | 2700*1220 | Sqm. | 62.586 | 4000 | 891 |  |  | 0
3 | Providing and Fixing of Sign boards (Tripple Pole) retro-reflectorized cautionary, mandatory and informatory sign as per IRC:67 made with type XI micro prismatic grade 3M reflecting sheeting as per design of IRC-67-2022, fixed over 4mm thick ACP sheet supported with Back support frame of 35x35x5mm mild steel angle as approved, fixed over > 88mm OD & 3.6m Medium Duty circular pipe with oil paint finish for corrosion resistance etc, firmly fixed to the ground by means of properly designed foundation with M20 grade cement concrete 45 cm X 45 cm X 60 cm , 60 cm below ground level as per approved drawing. ACP sheet Specification:4mm thick aluminium composite panels (ACP) bonded with Type XI Diamond Grade Retro-Reflective Sheeting (DG3), conforming to IRC 67-2022. The retro-reflective sheeting incorporates Electronic Cuttable Film (ECF) lettering with pressure-sensitive or heat-activated adhesive for durability and clarity. The borders and messages are cutouts in IRC-specified colours, ensuring high visibility and compliance with IRC standards. The rear side of the board is finished with black, non-reflective coating for aesthetics and reduced glare.Work number and date shall be printed in the rear side of sign board. All work, including materials, fabrication, and installation, will be executed as per the direction of the Engineer-in-Charge. Only approved makes such as 3M or equivalent are permissible for the retro-reflective material, subject to prior approval. 10 years Warranty for Retro Reflective Sheeting from the original sheeting manufacturer & a certified copy of three years outdoor exposure report from an independent test lab for the product offered shall be submitted by the contractor.
3.01 | Advance Direction Sign (Fig. 16.01) | Rectangular | 3050*3660 | Sqm. | 346.053 | 4000 | 891 |  |  | 0
3.02 | Advance Direction Sign (Fig. 16.01A) | Rectangular | 3050*3660 | Sqm. | 156.282 | 4000 | 891 |  |  | 0
3.03 | Villlage name sign | Rectangular |  | Sqm. | 19.32 |  |  |  |  | 0
4 | Road Delineators Scope of Work: Supply and installation of delineators , 80–100 cm in height above ground level, painted in 15 cm wide black and white stripes, and fitted with either 80 × 100 mm rectangular or 75 mm dia circular retro-reflectorised panels at the top. The delineators shall be either buried or pressed into the ground, conforming to IRC:79 and approved drawings. Execution Requirements: 1) Use delineator units complying with IRC:79 specifications. 2) Ensure height, visibility, and reflectivity as per drawing requirements. 3) Paint with durable black and white road-grade coatings. 4) Fix securely in the ground without tilting or misalignment. 5) Position as per engineer’s direction for maximum visibility. Rate Inclusions: Includes supply of delineators, painting, reflectors, excavation, fixing, transport, labour, safety gear, and all incidentals for full installation. Relevant Specification: As per MoRTH Clause 806 and IRC:79. |  |  | Nos. | 150 | 825 | 250 |  |  | 0
[8 empty] | Amount>>>> |  | 0
[8 empty] | GST @ 18% >>>> |  | 0
[8 empty] | Total Amount>>>> |  | 0
Note: Material & Testing shall be done as per NHAI/MORTH specification
* The Quantities mentioned in BoQ may vary up to ± 25% of original BoQ quantity of single BoQ item subject to maximum of ± 20% of original Contract price. The decision of the Employer shall be final and binding on the contractor

## Signboards Safety_Junction_M.S
PROJECT:- BAREILY SITAPUR (ROUND 4) From 262.000 To 419.590
DOCUMENT:- Signange Data for Junction
Sr.No. | Clause of Sch. B | Item/Description | Unit | Number of Junction | Length | Nos | Quantity | Remarks
1 | 4.2 a | Signage Plan for Major Junction (T & Y-Type) | [5 empty] | Annex.I
1.01 | 4.2 a | F-16.01 (Advance Direction Sign) | Nos. | 11 | Number= | 2 | 22
1.02 | 4.2 a | F-16.01A (Advance Direction Sign) | Nos. | 11 | Number= | 1 | 11
1.03 | 4.2 a | F-16.04 (Direction Sign) | Nos. | 11 | Number= | 1 | 11
1.04 | 4.2 a | F-15.32 (Median Opening, Triangular) | Nos. | 11 | Number= | 2 | 22
1.05 | 4.2 a | F-15.33 (Pedestrian Crossing, Triangular) | Nos. | 11 | Number= | 2 | 22
1.06 | 4.2 a | F-14.02 (Give Way, Triangular) | Nos. | 11 | Number= | 1 | 11
1.07 | 4.2 a | F-15.49 (Speed Braker, Triangular) | Nos. | 11 | Number= | 1 | 11
1.08 | 4.2 a | F-15.76 (One Way Hazard Marker) | Nos. | 11 | Number= | 3 | 33
1.09 | 4.2 a | F-15.78 (Two Way Hazard Marker) | Nos. | 11 | Number= | 1 | 11
1.09 | 4.2 a | Speed Breaker | Nos. | 11 | Number= | 1 | 11
2 | 4.1 a (i) | Signage Plan for Major Junction (X-Type) | [5 empty] | Annex.I
2.01 | 4.1 a (i) | F-16.01 (Advance Direction Sign) | Nos. | 1 | Number= | 3 | 3
2.02 | 4.1 a (i) | F-16.01A (Advance Direction Sign) | Nos. | 1 | Number= | 2 | 2
2.03 | 4.1 a (i) | F-16.04 (Direction Sign) | Nos. | 1 | Number= | 2 | 2
2.04 | 4.1 a (i) | F-15.32 (Median Opening, Triangular) | Nos. | 1 | Number= | 2 | 2
2.05 | 4.1 a (i) | F-15.33 (Pedestrian Crossing, Triangular) | Nos. | 1 | Number= | 2 | 2
2.06 | 4.1 a (i) | F-14.02 (Give Way, Triangular) | Nos. | 1 | Number= | 2 | 2
2.07 | 4.1 a (i) | F-15.49 (Speed Braker, Triangular) | Nos. | 1 | Number= | 2 | 2
2.08 | 4.1 a (i) | F-15.76 (One Way Hazard Marker) | Nos. | 1 | Number= | 4 | 4
2.09 | 4.1 a (i) | F-15.78 (Two Way Hazard Marker) | Nos. | 1 | Number= | 2 | 2
2.1 | 4.1 a (i) | Speed Breaker | Nos. | 1 | Number= | 1 | 1
3 | 4.2 b | Signage Plan for Minor Junction (X-Type) With Median Opening | [5 empty] | Annex.II
3.01 | 4.2 b | F-16.01 (Advance Direction Sign) | Nos. | 2 | Number= | 2 | 4
3.02 | 4.2 b | F-16.04 (Direction Sign) | Nos. | 2 | Number= | 2 | 4
3.03 | 4.2 b | F-15.32 (Median Opening, Triangular) | Nos. | 2 | Number= | 2 | 4
3.04 | 4.2 b | F-15.33 (Pedestrian Crossing, Triangular) | Nos. | 2 | Number= | 2 | 4
3.05 | 4.2 b | F-15.49 (Speed Braker, Triangular) | Nos. | 2 | Number= | 2 | 4
3.06 | 4.2 b | F-14.01 (Stop Sign, Octagonal) | Nos. | 2 | Number= | 2 | 4
3.07 | 4.2 b | F-15.76 (One Way Hazard Marker) | Nos. | 2 | Number= | 2 | 4
3.08 | 4.2 b | Speed Breaker | Nos. | 2 | Number= | 1 | 2
4 | 4.2 b | Signage Plan for Minor Junction (T & Y-Type) with Median Opening | [5 empty] | Annex.II
4.01 | 4.2 b | F-16.01 (Advance Direction Sign) | Nos. | 1 | Number= | 2 | 2
4.02 | 4.2 b | F-16.01A (Advance Direction Sign) | Nos. | 1 | Number= | 1 | 1
4.03 | 4.2 b | F-16.04 (Direction Sign) | Nos. | 1 | Number= | 2 | 2
4.04 | 4.2 b | F-15.32 (Median Opening, Triangular) | Nos. | 1 | Number= | 2 | 2
4.05 | 4.2 b | F-15.33 (Pedestrian Crossing, Triangular) | Nos. | 1 | Number= | 2 | 2
4.06 | 4.2 b | F-14.01 (Stop Sign, Octagonal) | Nos. | 1 | Number= | 1 | 1
4.07 | 4.2 b | F-15.49 (Speed Braker, Triangular) | Nos. | 1 | Number= | 1 | 1
4.08 | 4.2 b | F-15.76 (One Way Hazard Marker) | Nos. | 1 | Number= | 2 | 2
4.09 | 4.2 b | Speed Breaker | Nos. | 1 | Number= | 1 | 1
5
5.01 |  | Solar Blinker | Nos. | 1 | Number= | 18 | 18 |  | Y & T Type | 12
5.02 |  | Cluster Marker | Nos. | 1 | Number= | 30 | 30 |  | X Type | 3
5.03 |  | Delineators | Nos. | 1 | Number= | 150 | 150
5.04 |  | Accident Prone Zone | Nos. | 1 | Number= | 8 | 8
Summary
| Sr. No. | Item | Unit | Qty | Remarks
| 1 | F-16.01 (Advance Direction Sign) | Nos. | 31
| 2 | F-16.01A (Advance Direction Sign) | Nos. | 14
| 3 | F-16.04 (Direction Sign) | Nos. | 19
| 4 | F-15.32 (Median Opening, Triangular) | Nos. | 30
| 5 | F-15.33 (Pedestrian Crossing, Triangular) | Nos. | 30
| 6 | F-14.01 (Stop Sign, Octagonal) | Nos. | 5
| 7 | F-14.02 (Give Way, Triangular) | Nos. | 13
| 8 | F-15.49 (Speed Braker, Triangular) | Nos. | 18
| 9 | F-15.76 (One Way Hazard Marker) | Nos. | 43
| 10 | F-15.78 (Two Way Hazard Marker) | Nos. | 13
| 11 | Speed Breaker | Nos. | 15
| 12 | Solar Blinker | Nos. | 18
| 13 | Cluster Marker | Nos. | 30
| 14 | Delineators | Nos. | 150

## Direction Sign boards
PROJECT:- BAREILY SITAPUR (ROUND 4) From 262.000 To 419.590
DOCUMENT:- SUMMARY OF BOQ OF SAFETY SIGN BOARDS TO BE PROVIDED AT EXISTING JUNCTIONS
S No | Code | Item Description | Unit | Nos | Quantity(sqm.) | Remarks |  | Code_1
1 |  | Retro- reflectorised Traffic signs Providing and Fixing of Sign boards retro-reflectorized cautionary, mandatory and informatory sign as per IRC:67 made with type XI micro prismatic grade 3M reflecting sheeting as per design of IRC-67-2022, fixed over 4mm thick ACP sheet supported with Back support frame of 35x35x5mm mild steel angle as approved, fixed over 76.1mm OD & 3.6m Medium Duty circular pipe with oil paint finish for corrosion resistance etc, firmly fixed to the ground by means of properly designed foundation with M20 grade cement concrete 45 cm X 45 cm X 60 cm , 60 cm below ground level as per approved drawing. 4mm thick aluminium composite panels (ACP) bonded with Type XI Diamond Grade Retro-Reflective Sheeting (DG3), conforming to IRC 67-2022. The retro-reflective sheeting incorporates Electronic Cuttable Film (ECF) lettering with pressure-sensitive or heat-activated adhesive for durability and clarity. The borders and messages are cutouts in IRC-specified colours, ensuring high visibility and compliance with IRC standards. The rear side of the board is finished with black, non-reflective coating for aesthetics and reduced glare.Work number and date shall be printed in the rear side of sign board. 10 years Warranty for Retro Reflective Sheeting from the original sheeting manufacturer & a certified copy of three years outdoor exposure report from an independent test lab for the product offered shall be submitted by the contractor.
1.01 |  | F-16.01 (Advance Direction Sign) (3050x3660) | Sqm. | 31 | 346.053 | 2 Post | 11.163 | 13 | 5859 | 1100 | 6959
1.02 |  | F-16.01A (Advance Direction Sign) (3050x3660) | Sqm. | 14 | 156.282 | 2 Post | 11.163 | 14 | 5859 | 1100 | 6959
1.03 |  | F-16.04 (Direction Sign) (2700x1220) | Sqm. | 19 | 62.586 | 2 Post | 3.294 | 15 | 5217 | 1100 | 6317
|  |  |  | Total>>>> | 564.921

## Junction_Sch-B
Clause 4 of Sch B :- Intersections and Grade Separated Intersections | [6 empty] | Transverse Bar Mark | 15
Sr.No. | Design Chainage (km) | Type of Junction | Leads to |  | Median Opening | Category of Cross Road | Carriageway Width (m) of Cross Road | Length of Cross Road
|  |  | LHS | RHS |  |  |  | LHS | RHS
1 | 326.5 | X | Shahjanahnpur | Chauhanpur | Yes | MDR | 2 Lane | 100 | 100 | 2
Clause 4.2 (a) At-grade Intersections below Grade Separator/Interchanges a) New Junction to be developed due to New Proposal of Grade Separator (major)
Sr.No. | Existing Chainage (km) | Type of Junction | Leads to |  | Median Opening | Category of Cross Road | Carriageway Width (m) of Cross Road | Length (m) of cross Road to be developed
|  |  | LHS | RHS |  |  |  | LHS | RHS
1 | 268.15 | Y | - | Faridpur | Yes | Bypass Start | 2 Lane |  | 100 | 1
2 | 272.82 | Y | - | Faridpur | Yes | Bypass End | 2 Lane |  | 100 | 1
3 | 307 | Y | - | Tilhar | Yes | Bypass End | 2 Lane |  | 100 | 1
4 | 317.45 | Y | Gopalpur/Pilibhit | - | Yes | Nagariya Mod | 2 Lane | 100 |  | 1
5 | 344.77 | T | - | Dadraul Village | Yes | Cross Road | 2 Lane |  | 100 | 1
6 | 356.3 | Y | - | Jangbahadur Ganj | Yes | Bypass Start | 2 Lane |  | 100 | 1
7 | 360.1 | Y | - | Jangbahadur Ganj | Yes | Bypass End | 2 Lane |  | 100 | 1
8 | 373.95 | Y | - | Maigalganj | Yes | Bypass Start | 2 Lane |  | 100 | 1
9 | 380.08 | Y | - | Maigalganj | Yes | Bypass End | 2 Lane |  | 100 | 1
10 | 389.4 | Y | - | Maholi | Yes | Village road | 3.5 |  | 100 | 1
11 | 411.968 | Y | - | Sitapur | Yes | Bypass Start | 2 Lane | 100 |  | 1
Clause 4.2 (b) At-grade Intersections below Grade Separator/Interchanges b) New Junction to be developed due to New Proposal of Grade Separator (minor)
Sr.No. | Existing Chainage (km) | Type of Junction | Leads to |  | Median Opening | Category of Cross Road | Carriageway Width (m) of Cross Road | Length (m) of cross Road to be developed
|  |  | LHS | RHS |  |  |  | LHS | RHS
1 | 347.6 | T | Ucchauliya | - | Yes | Village Road | 5m | 100
2 | 394 | X | Village Road | Village Road | Yes | Village Road | 5m | 100 | 100
3 | 409.63 | X | T | - | Village Road | Yes | 5m | 100