## BOQ
Tolling, Operation, Maintenance & Transfer of Andhra Pradesh/Karnataka Border Section of NH 4 from Km 172+000to Km 219+687 in the State of Andhra Pradesh.
BOQ -Providing and Applying Paint of KERB
S.no. | Item Description | Unit | Quantity | Rate | Amount(INR)
1 | Providing and applying two coats enamel paint (First Quality of Asian/Berger/Nerolac) ( KERB Painting) This item Includes providing and applying one coat of approved primer and two coats of first-quality synthetic enamel paint of Asian/Berger/Nerolac exclusively on crash barriers. The work includes thorough cleaning of the crash barrier surface to remove dirt, dust, oil, grease, soil, efflorescence, rust, loose particles, and all other contaminants to ensure proper paint adhesion. After preparing a clean and dry surface, one uniform coat of primer shall be applied, followed by two coats of synthetic enamel paint in the approved shade, each coat applied after adequate drying time to achieve a smooth, durable, and uniform finish. The rate includes the cost of all materials such as primer and enamel paint, labour for cleaning, preparation, and painting, tools and equipment, transportation and handling of materials, scaffolding if required, overheads, profit, and all necessary safety measures including PPE, barricading, and signage for safe execution of the work. The entire work shall be carried out as per MoRTH Clause 803 and as directed by the Engineer-in-Charge MoRTH Clause 803: Painting and Surface Finishing Work | sqm | 32407.11 |  | 0
| Total |  |  |  | 0

## total kerb
KERB -As per Site
S.No. | Chainage From | Chainage To | Side | Type | Location | Length (m) | Paint Faded (m) | Remarks
1 | 172.015 | 172.794 | LHS | L-Section | Median | 779 | Painting required
2 | 172.624 | 172.764 | LHS | L-Section | MCW Shoulder | 140 | Painting required
3 | 172.625 | 173.1 | LHS | L-Section | SR Right Shoulder | 475 | Painting required
4 | 173.144 | 173.69 | LHS | L-Section | SR Right Shoulder | 546 | Painting required
5 | 173.631 | 173.7 | LHS | L-Section | Median | 69 | Painting required
6 | 173.642 | 173.694 | LHS | L-Section | MCW Shoulder | 52 | Painting required
7 | 173.734 | 175.38 | LHS | L-Section | Median | 1646 | Painting required
8 | 174.858 | 175.018 | LHS | L-Section | MCW Shoulder | 160 | Painting required
9 | 174.858 | 175.38 | LHS | L-Section | SR Right Shoulder | 522 | Painting required
10 | 175.404 | 177.555 | LHS | L-Section | Median | 2151 | Painting required
11 | 175.415 | 175.87 | LHS | L-Section | SR Right Shoulder | 455 | Painting required
12 | 175.755 | 175.87 | LHS | L-Section | MCW Shoulder | 115 | Painting required
13 | 177.194 | 177.55 | LHS | L-Section | MCW Shoulder | 356 | Painting required
14 | 177.194 | 177.55 | LHS | L-Section | SR Right Shoulder | 356 | Painting required
15 | 177.595 | 177.62 | LHS | L-Section | Median | 25 | Painting required
16 | 177.62 | 177.66 | LHS | L-Section | Median | 40 | Painting required
17 | 177.62 | 178 | LHS | L-Section | SR Right Shoulder | 380 | Painting required
18 | 177.62 | 177.64 | LHS | L-Section | MCW Shoulder | 20 | Painting required
19 | 178.094 | 179.004 | LHS | L-Section | SR Right Shoulder | 910 | Painting required
20 | 178.314 | 178.99 | LHS | L-Section | MCW Shoulder | 676 | Painting required
21 | 178.334 | 179.004 | LHS | L-Section | Median | 670 | Painting required
22 | 179.045 | 181.41 | LHS | L-Section | Median | 2365 | Painting required
23 | 179.045 | 180.43 | LHS | L-Section | MCW Shoulder | 1385 | Painting required
24 | 179.045 | 180.43 | LHS | L-Section | SR Right Shoulder | 1385 | Painting required
25 | 181.086 | 181.146 | LHS | L-Section | MCW Shoulder | 60 | Painting required
26 | 181.452 | 182.27 | LHS | L-Section | Median | 818 | Painting required
27 | 182.078 | 182.28 | LHS | L-Section | MCW Shoulder | 202 | Painting required
28 | 182.078 | 182.59 | LHS | L-Section | SR Right Shoulder | 512 | Painting required
29 | 182.619 | 184.04 | LHS | L-Section | SR Right Shoulder | 1421 | Painting required
30 | 182.874 | 184.21 | LHS | L-Section | Median | 1336 | Painting required
31 | 182.884 | 184.04 | LHS | L-Section | MCW Shoulder | 1156 | Painting required
32 | 184.24 | 185.22 | LHS | L-Section | Median | 980 | Painting required
33 | 185.216 | 185.236 | LHS | L-Section | MCW Shoulder | 20 | Painting required
34 | 185.248 | 185.27 | LHS | L-Section | MCW Shoulder | 22 | Painting required
35 | 185.258 | 186 | LHS | L-Section | Median | 742 | Painting required
36 | 186.012 | 187.102 | LHS | L-Section | Median | 1090 | Painting required
37 | 187.108 | 188.72 | LHS | L-Section | Median | 1612 | Painting required
38 | 188.74 | 191.2 | LHS | L-Section | Median | 2460 | Painting required
39 | 191.232 | 192.16 | LHS | L-Section | Median | 928 | Painting required
40 | 192.172 | 192.438 | LHS | L-Section | MCW Shoulder | 266 | Painting required
41 | 192.172 | 193.14 | LHS | L-Section | SR Right Shoulder | 968 | Painting required
42 | 192.173 | 192.19 | LHS | L-Section | Median | 17 | Painting required
43 | 192.191 | 192.43 | LHS | L-Section | MCw Shoulder | 239 | Painting required
44 | 192.205 | 192.56 | LHS | L-Section | Median | 355 | Painting required
45 | 193.176 | 193.54 | LHS | L-Section | SR Right Shoulder | 364 | Painting required
46 | 193.515 | 193.54 | LHS | L-Section | MCW Shoulder | 25 | Painting required
47 | 193.525 | 193.55 | LHS | L-Section | Median | 25 | Painting required
48 | 193.559 | 194.81 | LHS | L-Section | Median | 1251 | Painting required
49 | 194.262 | 194.591 | LHS | L-Section | MCW Shoulder | 329 | Painting required
50 | 194.262 | 194.81 | LHS | L-Section | SR Right Shoulder | 548 | Painting required
51 | 194.846 | 195.59 | LHS | L-Section | Median | 744 | Painting required
52 | 194.849 | 195.74 | LHS | L-Section | SR Right Shoulder | 891 | Painting required
53 | 195.401 | 195.749 | LHS | L-Section | MCW Shoulder | 348 | Painting required
54 | 195.629 | 197.017 | LHS | L-Section | Median | 1388 | Painting required
55 | 196.242 | 196.48 | LHS | L-Section | MCW Shoulder | 238 | Painting required
56 | 196.242 | 196.48 | LHS | L-Section | SR Right Shoulder | 238 | Painting required
57 | 196.497 | 196.59 | LHS | L-Section | MCW Shoulder | 93 | Painting required
58 | 196.497 | 197.01 | LHS | L-Section | SR Right Shoulder | 513 | Painting required
59 | 197.052 | 198.95 | LHS | L-Section | Median | 1898 | Painting required
60 | 197.052 | 197.63 | LHS | L-Section | SR Right Shoulder | 578 | Painting required
61 | 197.262 | 197.63 | LHS | L-Section | MCW Shoulder | 368 | Painting required
62 | 198.982 | 199.79 | LHS | L-Section | Median | 808 | Painting required
63 | 199.781 | 200.14 | LHS | L-Section | SR Right Shoulder | 359 | Painting required
64 | 199.793 | 199.83 | LHS | L-Section | MCW Shoulder | 37 | Painting required
65 | 200.182 | 200.53 | LHS | L-Section | SR Right Shoulder | 348 | Painting required
66 | 200.512 | 200.53 | LHS | L-Section | MCW Shoulder | 18 | Painting required
67 | 200.522 | 201.58 | LHS | L-Section | Median | 1058 | Painting required
68 | 200.895 | 201 | LHS | L-Section | MCW Shoulder | 105 | Painting required
69 | 200.895 | 201.008 | LHS | L-Section | SR Rinht Shoulder | 113 | Painting required
70 | 201.661 | 201.761 | LHS | L-Section | Median | 100 | Painting required
71 | 201.76 | 201.77 | LHS | L-Section | MCW Shoulder | 10 | Painting required
72 | 201.761 | 202.13 | LHS | L-Section | SR Right Shoulder | 369 | Painting required
73 | 202.177 | 202.41 | LHS | L-Section | SR Right Shoulder | 233 | Painting required
74 | 202.397 | 202.41 | LHS | L-Section | MCW Shoulder | 13 | Painting required
75 | 202.41 | 203.3 | LHS | L-Section | Median | 890 | Painting required
76 | 203.33 | 204.99 | LHS | L-Section | Median | 1660 | Painting required
77 | 205.005 | 206.527 | LHS | L-Section | Median | 1522 | Painting required
78 | 206.105 | 206.3 | LHS | L-Section | SR Right Shoulder | 195 | Painting required
79 | 206.105 | 206.3 | LHS | L-Section | MCW Shoulder | 195 | Painting required
80 | 206.559 | 207.55 | LHS | L-Section | Median | 991 | Painting required
81 | 207.564 | 209.2 | LHS | L-Section | Median | 1636 | Painting required
82 | 207.704 | 207.81 | LHS | L-Section | MCW Shoulder | 106 | Painting required
83 | 207.704 | 207.81 | LHS | L-Section | MCW Shoulder | 106 | Painting required
84 | 209.212 | 209.42 | LHS | L-Section | Median | 208 | Painting required
85 | 209.677 | 209.77 | LHS | L-Section | MCW Shoulder | 93 | Painting required
86 | 209.677 | 210.017 | LHS | L-Section | SR Right Shoulder | 340 | Painting required
87 | 210.046 | 210.73 | LHS | L-Section | SR Right Shoulder | 684 | Painting required
88 | 210.704 | 210.73 | LHS | L-Section | MCW Shoulder | 26 | Painting required
89 | 210.72 | 211.47 | LHS | L-Section | Median | 750 | Painting required
90 | 211.42 | 211.69 | LHS | L-Section | SR Right Shoulder | 270 | Painting required
91 | 211.42 | 211.69 | LHS | L-Section | MCW Shoulder | 270 | Painting required
92 | 211.691 | 212.01 | LHS | L-Section | Median | 319 | Painting required
93 | 211.695 | 212.02 | LHS | L-Section | SR Right Shoulder | 325 | Painting required
94 | 211.695 | 212.02 | LHS | L-Section | MCW Shoulder | 325 | Painting required
95 | 212.025 | 212.92 | LHS | L-Section | Median | 895 | Painting required
96 | 212.03 | 212.92 | LHS | L-Section | MCW Shoulder | 890 | Painting required
97 | 212.032 | 212.92 | LHS | L-Section | SR Right Shoulder | 888 | Painting required
98 | 212.922 | 213.17 | LHS | L-Section | MCW Shoulder | 248 | Painting required
99 | 212.922 | 213.73 | LHS | L-Section | SR Right Shoulder | 808 | Painting required
100 | 212.927 | 213.18 | LHS | L-Section | Median | 253 | Painting required
101 | 213.779 | 214.45 | LHS | L-Section | SR Right Shoulder | 671 | Painting required
102 | 214.225 | 215.31 | LHS | L-Section | Median | 1085 | Painting required
103 | 214.234 | 214.31 | LHS | L-Section | MCW Shoulder | 76 | Painting required
104 | 214.315 | 214.45 | LHS | L-Section | MCW Shoulder | 135 | Painting required
105 | 215.314 | 215.33 | LHS | L-Section | MCW Shoulder | 16 | Painting required
106 | 215.32 | 215.33 | LHS | L-Section | Median | 10 | Painting required
107 | 215.341 | 215.96 | LHS | L-Section | Median | 619 | Painting required
108 | 215.957 | 216 | LHS | L-Section | MCW Shoulder | 43 | Painting required
109 | 215.957 | 216.38 | LHS | L-Section | SR Right Shoulder | 423 | Painting required
110 | 216.418 | 216.85 | LHS | L-Section | SR Right Shoulder | 432 | Painting required
111 | 216.826 | 216.85 | LHS | L-Section | MCW Shoulder | 24 | Painting required
112 | 216.863 | 218.59 | LHS | L-Section | Median | 1727 | Painting required
113 | 217.841 | 217.863 | LHS | L-Section | MCW Shoulder | 22 | Painting required
114 | 218.475 | 218.82 | LHS | L-Section | SR Right Shoulder | 345 | Painting required
115 | 218.475 | 218.82 | LHS | L-Section | MCW Shoulder | 345 | Painting required
116 | 218.621 | 219.7 | LHS | L-Section | Median | 1079 | Painting required
117 | 219.672 | 218.62 | RHS | L-Section | Median | 1052 | Painting required
118 | 218.798 | 218.45 | RHS | L-Section | MCW Shoulder | 348 | Painting required
119 | 218.798 | 218.45 | RHS | L-Section | SR Right Shoulder | 348 | Painting required
120 | 218.59 | 216.827 | RHS | L-Section | Median | 1763 | Painting required
121 | 217.676 | 217.656 | RHS | L-Section | MCW Shoulder | 20 | Painting required
122 | 216.821 | 216.781 | RHS | L-Section | MCW Shoulder | 40 | Painting required
123 | 216.821 | 216.787 | RHS | L-Section | SR Right Shoulder | 34 | Painting required
124 | 215.992 | 215.927 | RHS | L-Section | SR Right Shoulder | 65 | Painting required
125 | 215.991 | 215.921 | RHS | L-Section | MCW Shoulder | 70 | Painting required
126 | 215.932 | 215.313 | RHS | L-Section | Median | 619 | Painting required
127 | 215.313 | 215.277 | RHS | L-Section | MCW Shoulder | 36 | Painting required
128 | 215.313 | 214.187 | RHS | L-Section | Median | 1126 | Painting required
129 | 214.421 | 213.747 | RHS | L-Section | SR Right Shoulder | 674 | Painting required
130 | 214.42 | 214.19 | RHS | L-Section | MCW Shoulder | 230 | Painting required
131 | 213.701 | 213.177 | RHS | L-Section | SR Right Shoulder | 524 | Painting required
132 | 213.147 | 211.566 | RHS | L-Section | MCW Shoulder | 1581 | Painting required
133 | 213.147 | 211.695 | RHS | L-Section | Median | 1452 | Painting required
134 | 213.145 | 211.6 | RHS | L-Section | SR Right Shoulder | 1545 | Painting required
135 | 212.489 | 212.389 | RHS | L-Section | SR Left Shoulder | 100 | Painting required
136 | 212.386 | 212.317 | RHS | L-Section | SR Left Shoulder | 69 | Painting required
137 | 211.66 | 210.66 | RHS | L-Section | Median | 1000 | Painting required
138 | 211.55 | 211.42 | RHS | L-Section | SR Right Shoulder | 130 | Painting required
139 | 211.558 | 211.398 | RHS | L-Section | MCW Shoulder | 160 | Painting required
140 | 210.706 | 210.687 | RHS | L-Section | MCW Shoulder | 19 | Painting required
141 | 210.705 | 210.017 | RHS | L-Section | SR Right Shoulder | 688 | Painting required
142 | 209.989 | 209.397 | RHS | L-Section | SR Right Shoulder | 592 | Painting required
143 | 209.709 | 209.389 | RHS | L-Section | MCW Shoulder | 320 | Painting required
144 | 209.391 | 207.62 | RHS | L-Section | Median | 1771 | Painting required
145 | 208.506 | 208.396 | RHS | L-Section | MCW Shoulder | 110 | Painting required
146 | 208.504 | 208.4 | RHS | L-Section | MCW Shoulder | 104 | Painting required
147 | 207.62 | 206.538 | RHS | L-Section | Median | 1082 | Painting required
148 | 206.525 | 203.397 | RHS | L-Section | Median | 3128 | Painting required
149 | 206.302 | 206.097 | RHS | L-Section | MCW Shoulder | 205 | Painting required
150 | 206.302 | 206.097 | RHS | L-Section | SR Right Shoulder | 205 | Painting required
151 | 203.286 | 202.405 | RHS | L-Section | Median | 881 | Painting required
152 | 202.411 | 202.391 | RHS | L-Section | MCW Shoulder | 20 | Painting required
153 | 202.411 | 202.207 | RHS | L-Section | SR Right Shoulder | 204 | Painting required
154 | 202.168 | 201.787 | RHS | L-Section | SR Right Shoulder | 381 | Painting required
155 | 201.782 | 201.772 | RHS | L-Section | MCW Shoulder | 10 | Painting required
156 | 201.766 | 201.656 | RHS | L-Section | Median | 110 | Painting required
157 | 201.588 | 200.18 | RHS | L-Section | Median | 1408 | Painting required
158 | 201.004 | 200.94 | RHS | L-Section | SR Right Shoulder | 64 | Painting required
159 | 201.004 | 200.94 | RHS | L-Section | MCW Shoulder | 64 | Painting required
160 | 200.536 | 199.794 | RHS | L-Section | SR Right Shoulder | 742 | Painting required
161 | 200.536 | 199.794 | RHS | L-Section | MCW Shoulder | 742 | Painting required
162 | 200.155 | 199 | RHS | L-Section | Median | 1155 | Painting required
163 | 198.95 | 197.05 | RHS | L-Section | Median | 1900 | Painting required
164 | 197.731 | 197.06 | RHS | L-Section | SR Right Shoulder | 671 | Painting required
165 | 197.73 | 197.591 | RHS | L-Section | MCW Shoulder | 139 | Painting required
166 | 197.003 | 195.546 | RHS | L-Section | Median | 1457 | Painting required
167 | 197.002 | 196.21 | RHS | L-Section | SR Right Shoulder | 792 | Painting required
168 | 196.612 | 196.202 | RHS | L-Section | MCW Shoulder | 410 | Painting required
169 | 195.675 | 194.79 | RHS | L-Section | SR Right Shoulder | 885 | Painting required
170 | 195.675 | 195.34 | RHS | L-Section | MCW Shoulder | 335 | Painting required
171 | 195.525 | 194.773 | RHS | L-Section | Median | 752 | Painting required
172 | 194.757 | 193.067 | RHS | L-Section | Median | 1690 | Painting required
173 | 194.754 | 194.22 | RHS | L-Section | SR Right Shoulder | 534 | Painting required
174 | 194.59 | 194.21 | RHS | L-Section | MCW Shoulder | 380 | Painting required
175 | 193.052 | 191.206 | RHS | L-Section | Median | 1846 | Painting required
176 | 191.178 | 188.691 | RHS | L-Section | Median | 2487 | Painting required
177 | 188.672 | 185.222 | RHS | L-Section | Median | 3450 | Painting required
178 | 185.196 | 184.21 | RHS | L-Section | Median | 986 | Painting required |  | 81336
179 | 184.189 | 182.846 | RHS | L-Section | Median | 1343 | Painting required
180 | 184.021 | 183 | RHS | L-Section | MCW Shoulder | 1021 | Painting required
181 | 184.021 | 183 | RHS | L-Section | SR Right Shoulder | 1021 | Painting required
182 | 182.978 | 182.83 | RHS | L-Section | MCW Shoulder | 148 | Painting required
183 | 182.976 | 182.62 | RHS | L-Section | SR Right Shoulder | 356 | Painting required
184 | 182.599 | 182.07 | RHS | L-Section | SR Right Shoulder | 529 | Painting required
185 | 182.268 | 182.07 | RHS | L-Section | MCW Shoulder | 198 | Painting required
186 | 182.26 | 181.44 | RHS | L-Section | Median | 820 | Painting required
187 | 181.406 | 180.806 | RHS | L-Section | Median | 600 | Painting required
188 | 180.784 | 179.04 | RHS | L-Section | Median | 1744 | Painting required
189 | 180.424 | 179.04 | RHS | L-Section | MCW Shoulder | 1384 | Painting required
190 | 180.424 | 179.842 | RHS | L-Section | SR Right Shoulder | 582 | Painting required
191 | 179.842 | 179.04 | RHS | L-Section | SR Right Shoulder | 802 | Painting required
192 | 178.992 | 178.142 | RHS | L-Section | SR Right Shoulder | 850 | Painting required
193 | 178.992 | 178.06 | RHS | L-Section | Median | 932 | Painting required
194 | 178.992 | 178.06 | RHS | L-Section | MCW Shoulder | 932 | Painting required
195 | 178.138 | 178.06 | RHS | L-Section | SR Right Shoulder | 78 | Painting required
196 | 178.043 | 177.61 | RHS | L-Section | SR Right Shoulder | 433 | Painting required
197 | 178.043 | 177.61 | RHS | L-Section | MCW Shoulder | 433 | Painting required
198 | 178.033 | 177.61 | RHS | L-Section | Median | 423 | Painting required
199 | 177.57 | 177.56 | RHS | L-Section | Median | 10 | Painting required
200 | 177.562 | 177.21 | RHS | L-Section | MCW Shoulder | 352 | Painting required
201 | 177.562 | 177.21 | RHS | L-Section | SR Right Shoulder | 352 | Painting required
202 | 177.548 | 175.4 | RHS | L-Section | Median | 2148 | Painting required
203 | 177.548 | 175.75 | RHS | L-Section | MCW Shoulder | 1798 | Painting required
204 | 177.548 | 175.39 | RHS | L-Section | SR Right Shoulder | 2158 | Painting required
205 | 175.365 | 173.73 | RHS | L-Section | Median | 1635 | Painting required
206 | 175.363 | 174.85 | RHS | L-Section | SR Right Shoulder | 513 | Painting required
207 | 174.895 | 174.85 | RHS | L-Section | MCW Shoulder | 45 | Painting required
208 | 173.696 | 173.63 | RHS | L-Section | Median | 66 | Painting required
209 | 173.556 | 173.129 | RHS | L-Section | Median | 427 | Painting required
210 | 173.099 | 172.268 | RHS | L-Section | Median | 831 | Painting required
211 | 172.242 | 171.999 | RHS | L-Section | Median | 243 | Painting required
137149
[7 empty] | MCW Shoulder | 21027
[7 empty] | Median | 81336
[7 empty] | SR Right Shoulder | 33789 |  | 46630.66
[7 empty] | SR Right Shoulder | 997
137149
48002.15

## mcw paved shoulder kerb
KERB -As per Site
S.No. | Chainage From | Chainage To | Side | Type | Location | Length (m) | Paint Faded (m) | Remarks
2 | 172.624 | 172.764 | LHS | L-Section | MCW Shoulder | 140 | Painting required
6 | 173.642 | 173.694 | LHS | L-Section | MCW Shoulder | 52 | Painting required
8 | 174.858 | 175.018 | LHS | L-Section | MCW Shoulder | 160 | Painting required
12 | 175.755 | 175.87 | LHS | L-Section | MCW Shoulder | 115 | Painting required
13 | 177.194 | 177.55 | LHS | L-Section | MCW Shoulder | 356 | Painting required
18 | 177.62 | 177.64 | LHS | L-Section | MCW Shoulder | 20 | Painting required
20 | 178.314 | 178.99 | LHS | L-Section | MCW Shoulder | 676 | Painting required
23 | 179.045 | 180.43 | LHS | L-Section | MCW Shoulder | 1385 | Painting required
25 | 181.086 | 181.146 | LHS | L-Section | MCW Shoulder | 60 | Painting required
27 | 182.078 | 182.28 | LHS | L-Section | MCW Shoulder | 202 | Painting required
31 | 182.884 | 184.04 | LHS | L-Section | MCW Shoulder | 1156 | Painting required
33 | 185.216 | 185.236 | LHS | L-Section | MCW Shoulder | 20 | Painting required
34 | 185.248 | 185.27 | LHS | L-Section | MCW Shoulder | 22 | Painting required
40 | 192.172 | 192.438 | LHS | L-Section | MCW Shoulder | 266 | Painting required
43 | 192.191 | 192.43 | LHS | L-Section | MCw Shoulder | 239 | Painting required
46 | 193.515 | 193.54 | LHS | L-Section | MCW Shoulder | 25 | Painting required
49 | 194.262 | 194.591 | LHS | L-Section | MCW Shoulder | 329 | Painting required
53 | 195.401 | 195.749 | LHS | L-Section | MCW Shoulder | 348 | Painting required
55 | 196.242 | 196.48 | LHS | L-Section | MCW Shoulder | 238 | Painting required
57 | 196.497 | 196.59 | LHS | L-Section | MCW Shoulder | 93 | Painting required
61 | 197.262 | 197.63 | LHS | L-Section | MCW Shoulder | 368 | Painting required
64 | 199.793 | 199.83 | LHS | L-Section | MCW Shoulder | 37 | Painting required
66 | 200.512 | 200.53 | LHS | L-Section | MCW Shoulder | 18 | Painting required
68 | 200.895 | 201 | LHS | L-Section | MCW Shoulder | 105 | Painting required
71 | 201.76 | 201.77 | LHS | L-Section | MCW Shoulder | 10 | Painting required
74 | 202.397 | 202.41 | LHS | L-Section | MCW Shoulder | 13 | Painting required
79 | 206.105 | 206.3 | LHS | L-Section | MCW Shoulder | 195 | Painting required
82 | 207.704 | 207.81 | LHS | L-Section | MCW Shoulder | 106 | Painting required
83 | 207.704 | 207.81 | LHS | L-Section | MCW Shoulder | 106 | Painting required
85 | 209.677 | 209.77 | LHS | L-Section | MCW Shoulder | 93 | Painting required
88 | 210.704 | 210.73 | LHS | L-Section | MCW Shoulder | 26 | Painting required
91 | 211.42 | 211.69 | LHS | L-Section | MCW Shoulder | 270 | Painting required
94 | 211.695 | 212.02 | LHS | L-Section | MCW Shoulder | 325 | Painting required
96 | 212.03 | 212.92 | LHS | L-Section | MCW Shoulder | 890 | Painting required
98 | 212.922 | 213.17 | LHS | L-Section | MCW Shoulder | 248 | Painting required
103 | 214.234 | 214.31 | LHS | L-Section | MCW Shoulder | 76 | Painting required
104 | 214.315 | 214.45 | LHS | L-Section | MCW Shoulder | 135 | Painting required
105 | 215.314 | 215.33 | LHS | L-Section | MCW Shoulder | 16 | Painting required
108 | 215.957 | 216 | LHS | L-Section | MCW Shoulder | 43 | Painting required
111 | 216.826 | 216.85 | LHS | L-Section | MCW Shoulder | 24 | Painting required
113 | 217.841 | 217.863 | LHS | L-Section | MCW Shoulder | 22 | Painting required
115 | 218.475 | 218.82 | LHS | L-Section | MCW Shoulder | 345 | Painting required
118 | 218.798 | 218.45 | RHS | L-Section | MCW Shoulder | 348 | Painting required
121 | 217.676 | 217.656 | RHS | L-Section | MCW Shoulder | 20 | Painting required
122 | 216.821 | 216.781 | RHS | L-Section | MCW Shoulder | 40 | Painting required
125 | 215.991 | 215.921 | RHS | L-Section | MCW Shoulder | 70 | Painting required
127 | 215.313 | 215.277 | RHS | L-Section | MCW Shoulder | 36 | Painting required
130 | 214.42 | 214.19 | RHS | L-Section | MCW Shoulder | 230 | Painting required
132 | 213.147 | 211.566 | RHS | L-Section | MCW Shoulder | 1581 | Painting required
139 | 211.558 | 211.398 | RHS | L-Section | MCW Shoulder | 160 | Painting required
140 | 210.706 | 210.687 | RHS | L-Section | MCW Shoulder | 19 | Painting required
143 | 209.709 | 209.389 | RHS | L-Section | MCW Shoulder | 320 | Painting required
145 | 208.506 | 208.396 | RHS | L-Section | MCW Shoulder | 110 | Painting required
146 | 208.504 | 208.4 | RHS | L-Section | MCW Shoulder | 104 | Painting required
149 | 206.302 | 206.097 | RHS | L-Section | MCW Shoulder | 205 | Painting required
152 | 202.411 | 202.391 | RHS | L-Section | MCW Shoulder | 20 | Painting required
155 | 201.782 | 201.772 | RHS | L-Section | MCW Shoulder | 10 | Painting required
159 | 201.004 | 200.94 | RHS | L-Section | MCW Shoulder | 64 | Painting required
161 | 200.536 | 199.794 | RHS | L-Section | MCW Shoulder | 742 | Painting required
165 | 197.73 | 197.591 | RHS | L-Section | MCW Shoulder | 139 | Painting required
168 | 196.612 | 196.202 | RHS | L-Section | MCW Shoulder | 410 | Painting required
170 | 195.675 | 195.34 | RHS | L-Section | MCW Shoulder | 335 | Painting required
174 | 194.59 | 194.21 | RHS | L-Section | MCW Shoulder | 380 | Painting required
180 | 184.021 | 183 | RHS | L-Section | MCW Shoulder | 1021 | Painting required
182 | 182.978 | 182.83 | RHS | L-Section | MCW Shoulder | 148 | Painting required
185 | 182.268 | 182.07 | RHS | L-Section | MCW Shoulder | 198 | Painting required
189 | 180.424 | 179.04 | RHS | L-Section | MCW Shoulder | 1384 | Painting required
194 | 178.992 | 178.06 | RHS | L-Section | MCW Shoulder | 932 | Painting required
197 | 178.043 | 177.61 | RHS | L-Section | MCW Shoulder | 433 | Painting required
200 | 177.562 | 177.21 | RHS | L-Section | MCW Shoulder | 352 | Painting required
203 | 177.548 | 175.75 | RHS | L-Section | MCW Shoulder | 1798 | Painting required
207 | 174.895 | 174.85 | RHS | L-Section | MCW Shoulder | 45 | Painting required
21027

## Median side kerb
KERB -As per Site
S.No. | Chainage From | Chainage To | Side | Type | Location | Length (m) | Paint Faded (m) | Remarks
1 | 172.015 | 172.794 | LHS | L-Section | Median | 779 | Painting required
5 | 173.631 | 173.7 | LHS | L-Section | Median | 69 | Painting required
7 | 173.734 | 175.38 | LHS | L-Section | Median | 1646 | Painting required
10 | 175.404 | 177.555 | LHS | L-Section | Median | 2151 | Painting required
15 | 177.595 | 177.62 | LHS | L-Section | Median | 25 | Painting required
16 | 177.62 | 177.66 | LHS | L-Section | Median | 40 | Painting required
21 | 178.334 | 179.004 | LHS | L-Section | Median | 670 | Painting required
22 | 179.045 | 181.41 | LHS | L-Section | Median | 2365 | Painting required
26 | 181.452 | 182.27 | LHS | L-Section | Median | 818 | Painting required
30 | 182.874 | 184.21 | LHS | L-Section | Median | 1336 | Painting required
32 | 184.24 | 185.22 | LHS | L-Section | Median | 980 | Painting required
35 | 185.258 | 186 | LHS | L-Section | Median | 742 | Painting required
36 | 186.012 | 187.102 | LHS | L-Section | Median | 1090 | Painting required
37 | 187.108 | 188.72 | LHS | L-Section | Median | 1612 | Painting required
38 | 188.74 | 191.2 | LHS | L-Section | Median | 2460 | Painting required
39 | 191.232 | 192.16 | LHS | L-Section | Median | 928 | Painting required
42 | 192.173 | 192.19 | LHS | L-Section | Median | 17 | Painting required
44 | 192.205 | 192.56 | LHS | L-Section | Median | 355 | Painting required
47 | 193.525 | 193.55 | LHS | L-Section | Median | 25 | Painting required
48 | 193.559 | 194.81 | LHS | L-Section | Median | 1251 | Painting required
51 | 194.846 | 195.59 | LHS | L-Section | Median | 744 | Painting required
54 | 195.629 | 197.017 | LHS | L-Section | Median | 1388 | Painting required
59 | 197.052 | 198.95 | LHS | L-Section | Median | 1898 | Painting required
62 | 198.982 | 199.79 | LHS | L-Section | Median | 808 | Painting required
67 | 200.522 | 201.58 | LHS | L-Section | Median | 1058 | Painting required
70 | 201.661 | 201.761 | LHS | L-Section | Median | 100 | Painting required
75 | 202.41 | 203.3 | LHS | L-Section | Median | 890 | Painting required
76 | 203.33 | 204.99 | LHS | L-Section | Median | 1660 | Painting required
77 | 205.005 | 206.527 | LHS | L-Section | Median | 1522 | Painting required
80 | 206.559 | 207.55 | LHS | L-Section | Median | 991 | Painting required
81 | 207.564 | 209.2 | LHS | L-Section | Median | 1636 | Painting required
84 | 209.212 | 209.42 | LHS | L-Section | Median | 208 | Painting required
89 | 210.72 | 211.47 | LHS | L-Section | Median | 750 | Painting required
92 | 211.691 | 212.01 | LHS | L-Section | Median | 319 | Painting required
95 | 212.025 | 212.92 | LHS | L-Section | Median | 895 | Painting required
100 | 212.927 | 213.18 | LHS | L-Section | Median | 253 | Painting required
102 | 214.225 | 215.31 | LHS | L-Section | Median | 1085 | Painting required
106 | 215.32 | 215.33 | LHS | L-Section | Median | 10 | Painting required
107 | 215.341 | 215.96 | LHS | L-Section | Median | 619 | Painting required
112 | 216.863 | 218.59 | LHS | L-Section | Median | 1727 | Painting required
116 | 218.621 | 219.7 | LHS | L-Section | Median | 1079 | Painting required
117 | 219.672 | 218.62 | RHS | L-Section | Median | 1052 | Painting required
120 | 218.59 | 216.827 | RHS | L-Section | Median | 1763 | Painting required
126 | 215.932 | 215.313 | RHS | L-Section | Median | 619 | Painting required
128 | 215.313 | 214.187 | RHS | L-Section | Median | 1126 | Painting required
133 | 213.147 | 211.695 | RHS | L-Section | Median | 1452 | Painting required
137 | 211.66 | 210.66 | RHS | L-Section | Median | 1000 | Painting required
144 | 209.391 | 207.62 | RHS | L-Section | Median | 1771 | Painting required
147 | 207.62 | 206.538 | RHS | L-Section | Median | 1082 | Painting required
148 | 206.525 | 203.397 | RHS | L-Section | Median | 3128 | Painting required
151 | 203.286 | 202.405 | RHS | L-Section | Median | 881 | Painting required
156 | 201.766 | 201.656 | RHS | L-Section | Median | 110 | Painting required
157 | 201.588 | 200.18 | RHS | L-Section | Median | 1408 | Painting required
162 | 200.155 | 199 | RHS | L-Section | Median | 1155 | Painting required
163 | 198.95 | 197.05 | RHS | L-Section | Median | 1900 | Painting required
166 | 197.003 | 195.546 | RHS | L-Section | Median | 1457 | Painting required
171 | 195.525 | 194.773 | RHS | L-Section | Median | 752 | Painting required
172 | 194.757 | 193.067 | RHS | L-Section | Median | 1690 | Painting required
175 | 193.052 | 191.206 | RHS | L-Section | Median | 1846 | Painting required
176 | 191.178 | 188.691 | RHS | L-Section | Median | 2487 | Painting required
177 | 188.672 | 185.222 | RHS | L-Section | Median | 3450 | Painting required
178 | 185.196 | 184.21 | RHS | L-Section | Median | 986 | Painting required |  | 81336
179 | 184.189 | 182.846 | RHS | L-Section | Median | 1343 | Painting required
186 | 182.26 | 181.44 | RHS | L-Section | Median | 820 | Painting required
187 | 181.406 | 180.806 | RHS | L-Section | Median | 600 | Painting required
188 | 180.784 | 179.04 | RHS | L-Section | Median | 1744 | Painting required
193 | 178.992 | 178.06 | RHS | L-Section | Median | 932 | Painting required
198 | 178.033 | 177.61 | RHS | L-Section | Median | 423 | Painting required
199 | 177.57 | 177.56 | RHS | L-Section | Median | 10 | Painting required
202 | 177.548 | 175.4 | RHS | L-Section | Median | 2148 | Painting required
205 | 175.365 | 173.73 | RHS | L-Section | Median | 1635 | Painting required
208 | 173.696 | 173.63 | RHS | L-Section | Median | 66 | Painting required
209 | 173.556 | 173.129 | RHS | L-Section | Median | 427 | Painting required
210 | 173.099 | 172.268 | RHS | L-Section | Median | 831 | Painting required
211 | 172.242 | 171.999 | RHS | L-Section | Median | 243 | Painting required
81336

## Service road kerb
KERB -As per Site
S.No. | Chainage From | Chainage To | Side | Type | Location | Length (m) | Paint Faded (m) | Remarks
3 | 172.625 | 173.1 | LHS | L-Section | SR Right Shoulder | 475 | Painting required
4 | 173.144 | 173.69 | LHS | L-Section | SR Right Shoulder | 546 | Painting required
9 | 174.858 | 175.38 | LHS | L-Section | SR Right Shoulder | 522 | Painting required
11 | 175.415 | 175.87 | LHS | L-Section | SR Right Shoulder | 455 | Painting required
14 | 177.194 | 177.55 | LHS | L-Section | SR Right Shoulder | 356 | Painting required
17 | 177.62 | 178 | LHS | L-Section | SR Right Shoulder | 380 | Painting required
19 | 178.094 | 179.004 | LHS | L-Section | SR Right Shoulder | 910 | Painting required
24 | 179.045 | 180.43 | LHS | L-Section | SR Right Shoulder | 1385 | Painting required
28 | 182.078 | 182.59 | LHS | L-Section | SR Right Shoulder | 512 | Painting required
29 | 182.619 | 184.04 | LHS | L-Section | SR Right Shoulder | 1421 | Painting required
41 | 192.172 | 193.14 | LHS | L-Section | SR Right Shoulder | 968 | Painting required
45 | 193.176 | 193.54 | LHS | L-Section | SR Right Shoulder | 364 | Painting required
50 | 194.262 | 194.81 | LHS | L-Section | SR Right Shoulder | 548 | Painting required
52 | 194.849 | 195.74 | LHS | L-Section | SR Right Shoulder | 891 | Painting required
56 | 196.242 | 196.48 | LHS | L-Section | SR Right Shoulder | 238 | Painting required
58 | 196.497 | 197.01 | LHS | L-Section | SR Right Shoulder | 513 | Painting required
60 | 197.052 | 197.63 | LHS | L-Section | SR Right Shoulder | 578 | Painting required
63 | 199.781 | 200.14 | LHS | L-Section | SR Right Shoulder | 359 | Painting required
65 | 200.182 | 200.53 | LHS | L-Section | SR Right Shoulder | 348 | Painting required
69 | 200.895 | 201.008 | LHS | L-Section | SR Rinht Shoulder | 113 | Painting required
72 | 201.761 | 202.13 | LHS | L-Section | SR Right Shoulder | 369 | Painting required
73 | 202.177 | 202.41 | LHS | L-Section | SR Right Shoulder | 233 | Painting required
78 | 206.105 | 206.3 | LHS | L-Section | SR Right Shoulder | 195 | Painting required
86 | 209.677 | 210.017 | LHS | L-Section | SR Right Shoulder | 340 | Painting required
87 | 210.046 | 210.73 | LHS | L-Section | SR Right Shoulder | 684 | Painting required
90 | 211.42 | 211.69 | LHS | L-Section | SR Right Shoulder | 270 | Painting required
93 | 211.695 | 212.02 | LHS | L-Section | SR Right Shoulder | 325 | Painting required
97 | 212.032 | 212.92 | LHS | L-Section | SR Right Shoulder | 888 | Painting required
99 | 212.922 | 213.73 | LHS | L-Section | SR Right Shoulder | 808 | Painting required
101 | 213.779 | 214.45 | LHS | L-Section | SR Right Shoulder | 671 | Painting required
109 | 215.957 | 216.38 | LHS | L-Section | SR Right Shoulder | 423 | Painting required
110 | 216.418 | 216.85 | LHS | L-Section | SR Right Shoulder | 432 | Painting required
114 | 218.475 | 218.82 | LHS | L-Section | SR Right Shoulder | 345 | Painting required
119 | 218.798 | 218.45 | RHS | L-Section | SR Right Shoulder | 348 | Painting required
123 | 216.821 | 216.787 | RHS | L-Section | SR Right Shoulder | 34 | Painting required
124 | 215.992 | 215.927 | RHS | L-Section | SR Right Shoulder | 65 | Painting required
129 | 214.421 | 213.747 | RHS | L-Section | SR Right Shoulder | 674 | Painting required
131 | 213.701 | 213.177 | RHS | L-Section | SR Right Shoulder | 524 | Painting required
134 | 213.145 | 211.6 | RHS | L-Section | SR Right Shoulder | 1545 | Painting required
135 | 212.489 | 212.389 | RHS | L-Section | SR Left Shoulder | 100 | Painting required
136 | 212.386 | 212.317 | RHS | L-Section | SR Left Shoulder | 69 | Painting required
138 | 211.55 | 211.42 | RHS | L-Section | SR Right Shoulder | 130 | Painting required
141 | 210.705 | 210.017 | RHS | L-Section | SR Right Shoulder | 688 | Painting required
142 | 209.989 | 209.397 | RHS | L-Section | SR Right Shoulder | 592 | Painting required
150 | 206.302 | 206.097 | RHS | L-Section | SR Right Shoulder | 205 | Painting required
153 | 202.411 | 202.207 | RHS | L-Section | SR Right Shoulder | 204 | Painting required
154 | 202.168 | 201.787 | RHS | L-Section | SR Right Shoulder | 381 | Painting required
158 | 201.004 | 200.94 | RHS | L-Section | SR Right Shoulder | 64 | Painting required
160 | 200.536 | 199.794 | RHS | L-Section | SR Right Shoulder | 742 | Painting required
164 | 197.731 | 197.06 | RHS | L-Section | SR Right Shoulder | 671 | Painting required
167 | 197.002 | 196.21 | RHS | L-Section | SR Right Shoulder | 792 | Painting required
169 | 195.675 | 194.79 | RHS | L-Section | SR Right Shoulder | 885 | Painting required
173 | 194.754 | 194.22 | RHS | L-Section | SR Right Shoulder | 534 | Painting required
181 | 184.021 | 183 | RHS | L-Section | SR Right Shoulder | 1021 | Painting required
183 | 182.976 | 182.62 | RHS | L-Section | SR Right Shoulder | 356 | Painting required
184 | 182.599 | 182.07 | RHS | L-Section | SR Right Shoulder | 529 | Painting required
190 | 180.424 | 179.842 | RHS | L-Section | SR Right Shoulder | 582 | Painting required
191 | 179.842 | 179.04 | RHS | L-Section | SR Right Shoulder | 802 | Painting required
192 | 178.992 | 178.142 | RHS | L-Section | SR Right Shoulder | 850 | Painting required
195 | 178.138 | 178.06 | RHS | L-Section | SR Right Shoulder | 78 | Painting required
196 | 178.043 | 177.61 | RHS | L-Section | SR Right Shoulder | 433 | Painting required
201 | 177.562 | 177.21 | RHS | L-Section | SR Right Shoulder | 352 | Painting required
204 | 177.548 | 175.39 | RHS | L-Section | SR Right Shoulder | 2158 | Painting required
206 | 175.363 | 174.85 | RHS | L-Section | SR Right Shoulder | 513 | Painting required
34786
|  |  |  | S.no | Location | Total Length of Kerb | Average Height of Kerb | Providing and Applying Paint of Kerb (Sqm) | Remarks
|  |  |  | 1 | SR Right Shoulder | 34786 | 0.39 | 13566.54
|  |  |  | 2 | MCW Shoulder | 21027 | 0.39 | 8200.53
|  |  |  | 3 | MCW Median | 81336 | 0.39 | 31721.04
|  |  |  | Total kerb painting qty |  |  |  | 53488.11
|  |  |  | Already kerb painting issued Work order qty |  |  |  | 21081
|  |  |  | Balance Required qty |  |  |  | 32407.11