## Com_BOQ_BWK
Bill Of Quantities (Structure Repair and rehabilitation) : BWK
| S.No | Item Description |  |  | Short Description |  | Unit | Quantity | Rate | Total |  | 37+418 LHS | 37+418 RHS | 76+371 LHS | 76+371 RHS | 171+522 LHS | 171+522 RHS
| 1 | Clearing and Grubbing Around Structures (Including RE Panels, Walls, and Medians) Clearing and grubbing debris spilled over structures including removal of vegetation, bushes, grass, shrubs, and trees up to 300 mm girth, along with extraction of stumps and cutting around RE panels, walls, and medians. The work includes disposal of unserviceable material and stacking of serviceable items as per instructions, with all necessary leads and lifts. The activity shall be executed in line with MoRTH Clause 201 and the detailed methodology outlined in the approved Scope document. The quoted rate shall include all costs necessary to complete the work in accordance with the specifications, drawings and directions of the Engineer-in-Charge, including but not limited to the cost of all labour, materials, machinery, tools, plants, transportation, handling, testing, safety arrangements, temporary works and site clearance, whether specifically mentioned or implied. |  |  | Clearing and Grubbing Around Structures (Including RE Panels, Walls, and Medians) |  | Man days | 147 |  | 0 |  | 1 | 1 | 2 | 2 | 1 | 1
| 2 | Application of enamel paint on Concrete Handrails / Crash Barrier Providing and applying two coats of enamel paint and 1 coat primer on unplastered concrete surfaces of handrails / crash barrier after thorough surface preparation as per IS 2395 (Part 1): 1994 and IS 5410:1992. The surface shall be cleaned of all dirt, dust, grease, oil, efflorescence, and loose particles by wire brushing and water jetting, followed by drying. The paint shall be applied at a coverage of 1 litre for every 2 sqm in each coat, ensuring uniform thickness, shade, and finish. All painting shall be carried out using appropriate tools such as brushes or rollers in two coats with sufficient drying time between coats as per manufacturer’s instructions and relevant IS standards. The quoted rate shall include all costs necessary to complete the work in accordance with the specifications, drawings and directions of the Engineer-in-Charge, including but not limited to the cost of all labour, materials, machinery, tools, plants, transportation, handling, testing, safety arrangements, temporary works and site clearance, whether specifically mentioned or implied. |  |  | Application of Cement Paint on Concrete Handrails / Crash Barrier | Application of Cement Paint on Concrete Handrails / Crash Barrier | Rmt | 2170.9 |  | 0 | 0 | 195 | 195 | 0 | 0 | 0 | 0
| 3 | Providing and fixing temporary double steel scaffolding system with safety features. Providing, erecting, maintaining, and removing temporary engineered double steel tubular scaffolding system or suspended platforms for safe access to elevated structures for all heights, conforming to IS 3696 and MoRTH Section 1500. The scaffolding shall include standards, ledgers, bracings, runners, toe boards, guardrails, and working platforms as per approved design. It shall be securely anchored, adequately stiffened, and safely accessible, ensuring structural stability throughout its use. Suspended platforms, if used, shall be supported with ropes, pulleys, counterweights, and non-slip decking, equipped with proper anchorage and fall protection systems. All scaffolding shall be designed and erected by trained personnel, inspected before use, and maintained regularly, including after adverse weather. Safety measures such as PPE, safety harness anchorage points, debris netting, and temporary barriers near traffic zones shall be ensured. Post-use dismantling shall be carried out in a controlled manner. The quoted rate shall include all costs necessary to complete the work in accordance with the specifications, drawings and directions of the Engineer-in-Charge, including but not limited to the cost of all labour, materials, machinery, tools, plants, transportation, handling, testing, safety arrangements, temporary works and site clearance, whether specifically mentioned or implied. |  |  | Providing and fixing temporary double steel scaffolding system with safety features. | Providing and fixing temporary double steel scaffolding system with safety features. | Cum | 31820 |  | 0 |  | 0 | 0 | 0 | 0 | 0 | 85
| 4 | Lifting of Superstructure Span by Hydraulic Jacking (Span Length up to 50m) All-inclusive charges for safe and controlled lifting of the superstructure span (up to 50m in length) by hydraulic jacking from below, i.e. by placing synchronized hydraulic jacks on pier or abutment caps, to facilitate the replacement of bearings or other structural interventions. The work includes detailed pre-inspection of lifting points, design of jacking system, staging and positioning of jacks, synchronized and monitored lifting, stabilization, and controlled lowering after completion of intervention works. The lifting shall be executed using synchronized hydraulic jacks, load cells, and associated lifting frames or beams to ensure uniform vertical movement without causing differential stresses, distortion, or misalignment of the girder. Temporary supports/staging shall be provided to secure the girder during operations. The contractor shall ensure deployment of qualified structural engineers, supervisors, and jacking specialists at site. All equipment (hydraulic jacks, pressure gauges, sensors, spreader beams) shall be calibrated and certified. The operation shall comply with MoRTH guidelines, IRC standards, IS codes, and approved method statements, with complete documentation and risk assessment submitted prior to execution. The quoted rate shall include all costs necessary to complete the work in accordance with the specifications, drawings, and instructions of the Engineer-in-Charge, including but not limited to supply of lifting equipment, manpower, safety barricading, PPEs, communication systems, environmental compliance, temporary support systems, and all incidental works. No extra payment shall be made for night work, space constraints, safety arrangements, risk assessment preparation, or multiple jacking attempts, if required for completion of the task. | Lifting of Superstructure Span by Hydraulic Jacking (Span Length up to 50m) All-inclusive charges for safe and controlled lifting of the superstructure span (up to 50m in length) by hydraulic jacking from below, i.e. by placing synchronized hydraulic jacks on pier or abutment caps, to facilitate the replacement of bearings or other structural interventions. The work includes detailed pre-inspection of lifting points, design of jacking system, staging and positioning of jacks, synchronized and monitored lifting, stabilization, and controlled lowering after completion of intervention works. The lifting shall be executed using synchronized hydraulic jacks, load cells, and associated lifting frames or beams to ensure uniform vertical movement without causing differential stresses, distortion, or misalignment of the girder. Temporary supports/staging shall be provided to secure the girder during operations. The contractor shall ensure deployment of qualified structural engineers, supervisors, and jacking specialists at site. All equipment (hydraulic jacks, pressure gauges, sensors, spreader beams) shall be calibrated and certified. The operation shall comply with MoRTH guidelines, IRC standards, IS codes, and approved method statements, with complete documentation and risk assessment submitted prior to execution. The quoted rate shall include all costs necessary to complete the work in accordance with the specifications, drawings, and instructions of the Engineer-in-Charge, including but not limited to supply of lifting equipment, manpower, safety barricading, PPEs, communication systems, environmental compliance, temporary support systems, and all incidental works. No extra payment shall be made for night work, space constraints, safety arrangements, risk assessment preparation, or multiple jacking attempts, if required for completion of the task. | Lifting of Superstructure Span by Hydraulic Jacking (Span Length up to 50m) All-inclusive charges for safe and controlled lifting of the superstructure span (up to 50m in length) by hydraulic jacking from below, i.e. by placing synchronized hydraulic jacks on pier or abutment caps, to facilitate the replacement of bearings or other structural interventions. The work includes detailed pre-inspection of lifting points, design of jacking system, staging and positioning of jacks, synchronized and monitored lifting, stabilization, and controlled lowering after completion of intervention works. The lifting shall be executed using synchronized hydraulic jacks, load cells, and associated lifting frames or beams to ensure uniform vertical movement without causing differential stresses, distortion, or misalignment of the girder. Temporary supports/staging shall be provided to secure the girder during operations. The contractor shall ensure deployment of qualified structural engineers, supervisors, and jacking specialists at site. All equipment (hydraulic jacks, pressure gauges, sensors, spreader beams) shall be calibrated and certified. The operation shall comply with MoRTH guidelines, IRC standards, IS codes, and approved method statements, with complete documentation and risk assessment submitted prior to execution. The quoted rate shall include all costs necessary to complete the work in accordance with the specifications, drawings, and instructions of the Engineer-in-Charge, including but not limited to supply of lifting equipment, manpower, safety barricading, PPEs, communication systems, environmental compliance, temporary support systems, and all incidental works. No extra payment shall be made for night work, space constraints, safety arrangements, risk assessment preparation, or multiple jacking attempts, if required for completion of the task. | Lifting of Superstructure Span by Hydraulic Jacking (Span Length up to 50m) | Lifting of Superstructure Span by Hydraulic Jacking (Span Length up to 50m) | Nos | 10 |  | 0 |  | 0 | 0 | 0 | 0 | 0 | 0
| 5 | Lifting of Superstructure Span by Hydraulic Jacking (Span Length up to 50m) All-inclusive charges for safe and controlled lifting of the superstructure span (up to 50m in length) by hydraulic jacking from below, i.e. by placing synchronized hydraulic jacks on pier or abutment caps, to facilitate the replacement of bearings or other structural interventions. The work includes detailed pre-inspection of lifting points, design of jacking system, staging and positioning of jacks, synchronized and monitored lifting, stabilization, and controlled lowering after completion of intervention works. The lifting shall be executed using synchronized hydraulic jacks, load cells, and associated lifting frames or beams to ensure uniform vertical movement without causing differential stresses, distortion, or misalignment of the girder. Temporary supports/staging shall be provided to secure the girder during operations. The contractor shall ensure deployment of qualified structural engineers, supervisors, and jacking specialists at site. All equipment (hydraulic jacks, pressure gauges, sensors, spreader beams) shall be calibrated and certified. The operation shall comply with MoRTH guidelines, IRC standards, IS codes, and approved method statements, with complete documentation and risk assessment submitted prior to execution. The quoted rate shall include all costs necessary to complete the work in accordance with the specifications, drawings, and instructions of the Engineer-in-Charge, including but not limited to supply of lifting equipment, manpower, safety barricading, PPEs, communication systems, environmental compliance, temporary support systems, and all incidental works. No extra payment shall be made for night work, space constraints, safety arrangements, risk assessment preparation, or multiple jacking attempts, if required for completion of the task. | Lifting of Superstructure Span by Hydraulic Jacking (Span Length up to 50m) All-inclusive charges for safe and controlled lifting of the superstructure span (up to 50m in length) by hydraulic jacking from below, i.e. by placing synchronized hydraulic jacks on pier or abutment caps, to facilitate the replacement of bearings or other structural interventions. The work includes detailed pre-inspection of lifting points, design of jacking system, staging and positioning of jacks, synchronized and monitored lifting, stabilization, and controlled lowering after completion of intervention works. The lifting shall be executed using synchronized hydraulic jacks, load cells, and associated lifting frames or beams to ensure uniform vertical movement without causing differential stresses, distortion, or misalignment of the girder. Temporary supports/staging shall be provided to secure the girder during operations. The contractor shall ensure deployment of qualified structural engineers, supervisors, and jacking specialists at site. All equipment (hydraulic jacks, pressure gauges, sensors, spreader beams) shall be calibrated and certified. The operation shall comply with MoRTH guidelines, IRC standards, IS codes, and approved method statements, with complete documentation and risk assessment submitted prior to execution. The quoted rate shall include all costs necessary to complete the work in accordance with the specifications, drawings, and instructions of the Engineer-in-Charge, including but not limited to supply of lifting equipment, manpower, safety barricading, PPEs, communication systems, environmental compliance, temporary support systems, and all incidental works. No extra payment shall be made for night work, space constraints, safety arrangements, risk assessment preparation, or multiple jacking attempts, if required for completion of the task. | Lifting of Superstructure Span by Hydraulic Jacking (Span Length up to 50m) All-inclusive charges for safe and controlled lifting of the superstructure span (up to 50m in length) by hydraulic jacking from below, i.e. by placing synchronized hydraulic jacks on pier or abutment caps, to facilitate the replacement of bearings or other structural interventions. The work includes detailed pre-inspection of lifting points, design of jacking system, staging and positioning of jacks, synchronized and monitored lifting, stabilization, and controlled lowering after completion of intervention works. The lifting shall be executed using synchronized hydraulic jacks, load cells, and associated lifting frames or beams to ensure uniform vertical movement without causing differential stresses, distortion, or misalignment of the girder. Temporary supports/staging shall be provided to secure the girder during operations. The contractor shall ensure deployment of qualified structural engineers, supervisors, and jacking specialists at site. All equipment (hydraulic jacks, pressure gauges, sensors, spreader beams) shall be calibrated and certified. The operation shall comply with MoRTH guidelines, IRC standards, IS codes, and approved method statements, with complete documentation and risk assessment submitted prior to execution. The quoted rate shall include all costs necessary to complete the work in accordance with the specifications, drawings, and instructions of the Engineer-in-Charge, including but not limited to supply of lifting equipment, manpower, safety barricading, PPEs, communication systems, environmental compliance, temporary support systems, and all incidental works. No extra payment shall be made for night work, space constraints, safety arrangements, risk assessment preparation, or multiple jacking attempts, if required for completion of the task. | Lifting of Superstructure Span by Hydraulic Jacking (Span Length up to 50m) | Lifting of Superstructure Span by Hydraulic Jacking (Span Length up to 50m) | Nos |  |  | 0
| 6 | Replacement of Existing Bearing with New Elastomeric Bearing All charges for replacing the existing bearing with a new elastomeric bearing of equivalent load-carrying capacity, including complete cleaning and levelling of the pedestal using epoxy levelling pad (3 mm to 10 mm thick), and proper positioning and alignment of the new bearing. The elastomeric bearing shall conform to IRC:83 (Part 2), and the epoxy resin shall conform to ASTM C881 or equivalent. The work shall be executed only after lifting of the superstructure has been completed under a separate payable item. The scope includes removal and disposal of the existing bearing, mechanical cleaning of the bearing pedestal, preparation of surface, application and curing of epoxy levelling pad to achieve uniformity, accurate placement of elastomeric bearing as per approved drawings, and verification of alignment and seating. As elastomeric bearings are typically unanchored, anti-skid arrangements or recessed pedestals shall be used where specified. Bearings shall be positioned with proper orientation, ensuring even contact pressure and adequate clearances in all directions. The quoted rate shall include cost of supply of elastomeric bearing conforming to IRC:83 (Part 2), epoxy levelling pad, labour, tools, equipment, alignment instruments, all required for execution of the bearing replacement work. No extra payment shall be made for surface preparation, or disposal of removed bearings. Lifting of the superstructure is excluded and shall be paid under a separate item. | Replacement of Existing Bearing with New Elastomeric Bearing All charges for replacing the existing bearing with a new elastomeric bearing of equivalent load-carrying capacity, including complete cleaning and levelling of the pedestal using epoxy levelling pad (3 mm to 10 mm thick), and proper positioning and alignment of the new bearing. The elastomeric bearing shall conform to IRC:83 (Part 2), and the epoxy resin shall conform to ASTM C881 or equivalent. The work shall be executed only after lifting of the superstructure has been completed under a separate payable item. The scope includes removal and disposal of the existing bearing, mechanical cleaning of the bearing pedestal, preparation of surface, application and curing of epoxy levelling pad to achieve uniformity, accurate placement of elastomeric bearing as per approved drawings, and verification of alignment and seating. As elastomeric bearings are typically unanchored, anti-skid arrangements or recessed pedestals shall be used where specified. Bearings shall be positioned with proper orientation, ensuring even contact pressure and adequate clearances in all directions. The quoted rate shall include cost of supply of elastomeric bearing conforming to IRC:83 (Part 2), epoxy levelling pad, labour, tools, equipment, alignment instruments, all required for execution of the bearing replacement work. No extra payment shall be made for surface preparation, or disposal of removed bearings. Lifting of the superstructure is excluded and shall be paid under a separate item. | Replacement of Existing Bearing with New Elastomeric Bearing All charges for replacing the existing bearing with a new elastomeric bearing of equivalent load-carrying capacity, including complete cleaning and levelling of the pedestal using epoxy levelling pad (3 mm to 10 mm thick), and proper positioning and alignment of the new bearing. The elastomeric bearing shall conform to IRC:83 (Part 2), and the epoxy resin shall conform to ASTM C881 or equivalent. The work shall be executed only after lifting of the superstructure has been completed under a separate payable item. The scope includes removal and disposal of the existing bearing, mechanical cleaning of the bearing pedestal, preparation of surface, application and curing of epoxy levelling pad to achieve uniformity, accurate placement of elastomeric bearing as per approved drawings, and verification of alignment and seating. As elastomeric bearings are typically unanchored, anti-skid arrangements or recessed pedestals shall be used where specified. Bearings shall be positioned with proper orientation, ensuring even contact pressure and adequate clearances in all directions. The quoted rate shall include cost of supply of elastomeric bearing conforming to IRC:83 (Part 2), epoxy levelling pad, labour, tools, equipment, alignment instruments, all required for execution of the bearing replacement work. No extra payment shall be made for surface preparation, or disposal of removed bearings. Lifting of the superstructure is excluded and shall be paid under a separate item. | Replacement of Existing Bearing with New Elastomeric Bearing | Replacement of Existing Bearing with New Elastomeric Bearing | Nos | 66 |  | 0 |  | 0 | 0 | 0 | 0 | 0 | 0
| 7 | Replacement of Existing Bearing with New Elastomeric Bearing All charges for replacing the existing bearing with a new elastomeric bearing of equivalent load-carrying capacity, including complete cleaning and levelling of the pedestal using epoxy levelling pad (3 mm to 10 mm thick), and proper positioning and alignment of the new bearing. The elastomeric bearing shall conform to IRC:83 (Part 2), and the epoxy resin shall conform to ASTM C881 or equivalent. The work shall be executed only after lifting of the superstructure has been completed under a separate payable item. The scope includes removal and disposal of the existing bearing, mechanical cleaning of the bearing pedestal, preparation of surface, application and curing of epoxy levelling pad to achieve uniformity, accurate placement of elastomeric bearing as per approved drawings, and verification of alignment and seating. As elastomeric bearings are typically unanchored, anti-skid arrangements or recessed pedestals shall be used where specified. Bearings shall be positioned with proper orientation, ensuring even contact pressure and adequate clearances in all directions. The quoted rate shall include cost of supply of elastomeric bearing conforming to IRC:83 (Part 2), epoxy levelling pad, labour, tools, equipment, alignment instruments, all required for execution of the bearing replacement work. No extra payment shall be made for surface preparation, or disposal of removed bearings. Lifting of the superstructure is excluded and shall be paid under a separate item. | Replacement of Existing Bearing with New Elastomeric Bearing All charges for replacing the existing bearing with a new elastomeric bearing of equivalent load-carrying capacity, including complete cleaning and levelling of the pedestal using epoxy levelling pad (3 mm to 10 mm thick), and proper positioning and alignment of the new bearing. The elastomeric bearing shall conform to IRC:83 (Part 2), and the epoxy resin shall conform to ASTM C881 or equivalent. The work shall be executed only after lifting of the superstructure has been completed under a separate payable item. The scope includes removal and disposal of the existing bearing, mechanical cleaning of the bearing pedestal, preparation of surface, application and curing of epoxy levelling pad to achieve uniformity, accurate placement of elastomeric bearing as per approved drawings, and verification of alignment and seating. As elastomeric bearings are typically unanchored, anti-skid arrangements or recessed pedestals shall be used where specified. Bearings shall be positioned with proper orientation, ensuring even contact pressure and adequate clearances in all directions. The quoted rate shall include cost of supply of elastomeric bearing conforming to IRC:83 (Part 2), epoxy levelling pad, labour, tools, equipment, alignment instruments, all required for execution of the bearing replacement work. No extra payment shall be made for surface preparation, or disposal of removed bearings. Lifting of the superstructure is excluded and shall be paid under a separate item. | Replacement of Existing Bearing with New Elastomeric Bearing All charges for replacing the existing bearing with a new elastomeric bearing of equivalent load-carrying capacity, including complete cleaning and levelling of the pedestal using epoxy levelling pad (3 mm to 10 mm thick), and proper positioning and alignment of the new bearing. The elastomeric bearing shall conform to IRC:83 (Part 2), and the epoxy resin shall conform to ASTM C881 or equivalent. The work shall be executed only after lifting of the superstructure has been completed under a separate payable item. The scope includes removal and disposal of the existing bearing, mechanical cleaning of the bearing pedestal, preparation of surface, application and curing of epoxy levelling pad to achieve uniformity, accurate placement of elastomeric bearing as per approved drawings, and verification of alignment and seating. As elastomeric bearings are typically unanchored, anti-skid arrangements or recessed pedestals shall be used where specified. Bearings shall be positioned with proper orientation, ensuring even contact pressure and adequate clearances in all directions. The quoted rate shall include cost of supply of elastomeric bearing conforming to IRC:83 (Part 2), epoxy levelling pad, labour, tools, equipment, alignment instruments, all required for execution of the bearing replacement work. No extra payment shall be made for surface preparation, or disposal of removed bearings. Lifting of the superstructure is excluded and shall be paid under a separate item. | Replacement of Existing Bearing with New Elastomeric Bearing | Replacement of Existing Bearing with New Elastomeric Bearing | Nos |  |  | 0
| 8 | Cutting of Metallic Bearing Locks Using Electric Grinder All charges for cutting and removal of existing metallic bearing locks on both sides of the bearing using electric grinder, without causing any damage to the bearing, including careful marking, controlled cutting, shielding of bearing surfaces, and disposal of dismantled metallic parts as per the direction of the Engineer-in-Charge. The work shall be executed using suitable angle grinders with abrasive or diamond-tipped discs, ensuring vibration-free and spark-controlled cutting. Necessary protective covers such as fire-resistant blankets or metallic shields shall be used to prevent any impact on the bearing housing. The quoted rate shall include the cost of all labour, cutting equipment, grinders, blades and discs, supervision, safety PPE, protective shielding required for safe access, and collection and disposal of all dismantled metallic pieces from the site. No extra payment shall be made for consumables, tools, safety arrangements, temporary working platforms or for any precautionary measures adopted to protect the existing bearings during the cutting operation. | Cutting of Metallic Bearing Locks Using Electric Grinder All charges for cutting and removal of existing metallic bearing locks on both sides of the bearing using electric grinder, without causing any damage to the bearing, including careful marking, controlled cutting, shielding of bearing surfaces, and disposal of dismantled metallic parts as per the direction of the Engineer-in-Charge. The work shall be executed using suitable angle grinders with abrasive or diamond-tipped discs, ensuring vibration-free and spark-controlled cutting. Necessary protective covers such as fire-resistant blankets or metallic shields shall be used to prevent any impact on the bearing housing. The quoted rate shall include the cost of all labour, cutting equipment, grinders, blades and discs, supervision, safety PPE, protective shielding required for safe access, and collection and disposal of all dismantled metallic pieces from the site. No extra payment shall be made for consumables, tools, safety arrangements, temporary working platforms or for any precautionary measures adopted to protect the existing bearings during the cutting operation. | Cutting of Metallic Bearing Locks Using Electric Grinder All charges for cutting and removal of existing metallic bearing locks on both sides of the bearing using electric grinder, without causing any damage to the bearing, including careful marking, controlled cutting, shielding of bearing surfaces, and disposal of dismantled metallic parts as per the direction of the Engineer-in-Charge. The work shall be executed using suitable angle grinders with abrasive or diamond-tipped discs, ensuring vibration-free and spark-controlled cutting. Necessary protective covers such as fire-resistant blankets or metallic shields shall be used to prevent any impact on the bearing housing. The quoted rate shall include the cost of all labour, cutting equipment, grinders, blades and discs, supervision, safety PPE, protective shielding required for safe access, and collection and disposal of all dismantled metallic pieces from the site. No extra payment shall be made for consumables, tools, safety arrangements, temporary working platforms or for any precautionary measures adopted to protect the existing bearings during the cutting operation. | Cutting of Metallic Bearing Locks Using Electric Grinder | Cutting of Metallic Bearing Locks Using Electric Grinder | Nos | 22 |  | 0 |  | 0 | 0 | 0 | 0 | 0 | 0
| 9 | Rust Removal and Anti-Corrosive Zinc Painting on Bearings (As per MoRTH Specifications) All charges for removing rust from bearing surfaces and applying anti-corrosive zinc-based protective coating, including necessary access arrangements such as erection and removal of scaffolding, as per MoRTH Specifications Clause 2006 and as per the direction of Engineer-in-Charge at site. The work shall involve thorough cleaning of the bearing surfaces by manual or mechanical wire brushing, emerying or grit blasting wherever required, to remove rust, dust, oil, grease, and loose particles. After surface preparation to near white metal finish (Sa 2½), the protective painting system shall be applied in accordance with manufacturer’s recommendations and as per technical specifications. The painting system shall consist of two coats of epoxy primer enriched with metallic zinc, followed by one intermediate coat of high-build epoxy paint reinforced with Micaceous Iron Oxide (MIO), and finished with one coat of high-performance epoxy topcoat. The total dry film thickness (DFT) of the entire system shall not be less than 160 microns, conforming to MoRTH Clause 2006(xv). All safety precautions during scaffolding, surface preparation, and painting shall be strictly adhered to. Rate includes the cost of all labour, materials, tools, access arrangements, safety gear, surface preparation, cleaning, and application of the complete anti-corrosive coating system as specified, as well as all incidental works necessary to execute the job in a safe and workmanlike manner to the satisfaction of the Engineer-in-Charge. The contractor shall be fully responsible for making all necessary arrangements to access the bearings, including over rivers, high piers, or confined spaces. | Rust Removal and Anti-Corrosive Zinc Painting on Bearings (As per MoRTH Specifications) All charges for removing rust from bearing surfaces and applying anti-corrosive zinc-based protective coating, including necessary access arrangements such as erection and removal of scaffolding, as per MoRTH Specifications Clause 2006 and as per the direction of Engineer-in-Charge at site. The work shall involve thorough cleaning of the bearing surfaces by manual or mechanical wire brushing, emerying or grit blasting wherever required, to remove rust, dust, oil, grease, and loose particles. After surface preparation to near white metal finish (Sa 2½), the protective painting system shall be applied in accordance with manufacturer’s recommendations and as per technical specifications. The painting system shall consist of two coats of epoxy primer enriched with metallic zinc, followed by one intermediate coat of high-build epoxy paint reinforced with Micaceous Iron Oxide (MIO), and finished with one coat of high-performance epoxy topcoat. The total dry film thickness (DFT) of the entire system shall not be less than 160 microns, conforming to MoRTH Clause 2006(xv). All safety precautions during scaffolding, surface preparation, and painting shall be strictly adhered to. Rate includes the cost of all labour, materials, tools, access arrangements, safety gear, surface preparation, cleaning, and application of the complete anti-corrosive coating system as specified, as well as all incidental works necessary to execute the job in a safe and workmanlike manner to the satisfaction of the Engineer-in-Charge. The contractor shall be fully responsible for making all necessary arrangements to access the bearings, including over rivers, high piers, or confined spaces. | Rust Removal and Anti-Corrosive Zinc Painting on Bearings (As per MoRTH Specifications) All charges for removing rust from bearing surfaces and applying anti-corrosive zinc-based protective coating, including necessary access arrangements such as erection and removal of scaffolding, as per MoRTH Specifications Clause 2006 and as per the direction of Engineer-in-Charge at site. The work shall involve thorough cleaning of the bearing surfaces by manual or mechanical wire brushing, emerying or grit blasting wherever required, to remove rust, dust, oil, grease, and loose particles. After surface preparation to near white metal finish (Sa 2½), the protective painting system shall be applied in accordance with manufacturer’s recommendations and as per technical specifications. The painting system shall consist of two coats of epoxy primer enriched with metallic zinc, followed by one intermediate coat of high-build epoxy paint reinforced with Micaceous Iron Oxide (MIO), and finished with one coat of high-performance epoxy topcoat. The total dry film thickness (DFT) of the entire system shall not be less than 160 microns, conforming to MoRTH Clause 2006(xv). All safety precautions during scaffolding, surface preparation, and painting shall be strictly adhered to. Rate includes the cost of all labour, materials, tools, access arrangements, safety gear, surface preparation, cleaning, and application of the complete anti-corrosive coating system as specified, as well as all incidental works necessary to execute the job in a safe and workmanlike manner to the satisfaction of the Engineer-in-Charge. The contractor shall be fully responsible for making all necessary arrangements to access the bearings, including over rivers, high piers, or confined spaces. | Rust Removal and Anti-Corrosive Zinc Painting on Bearings (As per MoRTH Specifications) | Rust Removal and Anti-Corrosive Zinc Painting on Bearings (As per MoRTH Specifications) | Nos | 196 |  | 0 |  | 10 | 10 | 0 | 0 | 0 | 0
| 10 | New Expansion Joint – Strip Seal Type (Loop Plate) Providing and fixing strip seal type expansion joint assembly (Loop Plate type), including dismantling and removal of the existing joint (if any), complete with the supply and installation of new expansion joint components comprising steel edge beams conforming to IS 2062 Grade B, 12 mm thick gusset plates with 16 mm Ø loops spaced at 250 mm c/c, and an elastomeric sealing element made of chloroprene rubber. The joint shall be fixed using high-strength micro-concrete with adequate reinforcement, as per the approved design and manufacturer’s instructions. The scope of work includes groove cutting, surface preparation and cleaning, precise alignment and placement of anchorages and edge beams, embedding in micro-concrete, and installation of the elastomeric strip seal using a manufacturer-approved fixing system to ensure proper compression and water-tight sealing. The sealing element shall be resistant to fatigue, wear, ultraviolet radiation, and chemical exposure. All materials and workmanship shall conform to MoRTH Specification Clause 2607, and relevant provisions of IRC:SP:69, IRC:SP:73, IRC:83 (Part II), and IS 12118:1987. All installation works shall be in accordance with approved technical drawings and as directed by the Engineer-in-Charge. Rate includes the cost of all materials, dismantling and disposal of existing joint components, site preparation, groove cutting, anchorage and beam placement, sealing, testing, and all labour and equipment required to complete the work to specification. | New Expansion Joint – Strip Seal Type (Loop Plate Providing and fixing strip seal type expansion joint assembly (Loop Plate type), including dismantling and removal of the existing joint (if any), complete with the supply and installation of new expansion joint components comprising steel edge beams conforming to IS 2062 Grade B, 12 mm thick gusset plates with 16 mm Ø loops spaced at 250 mm c/c, and an elastomeric sealing element made of chloroprene rubber. The joint shall be fixed using high-strength micro-concrete with adequate reinforcement, as per the approved design and manufacturer’s instructions. The scope of work includes groove cutting, surface preparation and cleaning, precise alignment and placement of anchorages and edge beams, embedding in micro-concrete, and installation of the elastomeric strip seal using a manufacturer-approved fixing system to ensure proper compression and water-tight sealing. The sealing element shall be resistant to fatigue, wear, ultraviolet radiation, and chemical exposure. All materials and workmanship shall conform to MoRTH Specification Clause 2607, and relevant provisions of IRC:SP:69, IRC:SP:73, IRC:83 (Part II), and IS 12118:1987. All installation works shall be in accordance with approved technical drawings and as directed by the Engineer-in-Charge. Rate includes the cost of all materials, dismantling and disposal of existing joint components, site preparation, groove cutting, anchorage and beam placement, sealing, testing, and all labour and equipment required to complete the work to specification. | New Expansion Joint – Strip Seal Type (Loop Plate Providing and fixing strip seal type expansion joint assembly (Loop Plate type), including dismantling and removal of the existing joint (if any), complete with the supply and installation of new expansion joint components comprising steel edge beams conforming to IS 2062 Grade B, 12 mm thick gusset plates with 16 mm Ø loops spaced at 250 mm c/c, and an elastomeric sealing element made of chloroprene rubber. The joint shall be fixed using high-strength micro-concrete with adequate reinforcement, as per the approved design and manufacturer’s instructions. The scope of work includes groove cutting, surface preparation and cleaning, precise alignment and placement of anchorages and edge beams, embedding in micro-concrete, and installation of the elastomeric strip seal using a manufacturer-approved fixing system to ensure proper compression and water-tight sealing. The sealing element shall be resistant to fatigue, wear, ultraviolet radiation, and chemical exposure. All materials and workmanship shall conform to MoRTH Specification Clause 2607, and relevant provisions of IRC:SP:69, IRC:SP:73, IRC:83 (Part II), and IS 12118:1987. All installation works shall be in accordance with approved technical drawings and as directed by the Engineer-in-Charge. Rate includes the cost of all materials, dismantling and disposal of existing joint components, site preparation, groove cutting, anchorage and beam placement, sealing, testing, and all labour and equipment required to complete the work to specification. | New Expansion Joint – Strip Seal Type | New Expansion Joint – Strip Seal Type | Rmt | 185 |  | 0 |  | 0 | 0 | 0 | 0 | 0 | 0
| 11 | Providing Seal for Strip Seal Expansion Joint Providing and fixing elastomeric sealing element (seal only) in existing strip seal expansion joint assembly as per Clause 2600 of MoRTH Specifications and IRC 83 (Part II). The work includes removal of old seal (if any), thorough cleaning of seal grooves using air compressor/wire brush, application of adhesive/primer if required, and inserting new approved elastomeric seal ensuring uniform compression. Rate includes all labour, equipment, cleaning, sealant, primer, installation of sealing strip, quality checks, and disposal of removed material in compliance with environmental guidelines. Seal shall be UV and fatigue resistant, suitable for repeated vehicular movements, and capable of withstanding temperature variations. MoRTH Ref: Clause 2607 Relevant Codes: IRC 83 Part II, IS 12118:1987 | Providing Seal for Strip Seal Expansion Joint Providing and fixing elastomeric sealing element (seal only) in existing strip seal expansion joint assembly as per Clause 2600 of MoRTH Specifications and IRC 83 (Part II). The work includes removal of old seal (if any), thorough cleaning of seal grooves using air compressor/wire brush, application of adhesive/primer if required, and inserting new approved elastomeric seal ensuring uniform compression. Rate includes all labour, equipment, cleaning, sealant, primer, installation of sealing strip, quality checks, and disposal of removed material in compliance with environmental guidelines. Seal shall be UV and fatigue resistant, suitable for repeated vehicular movements, and capable of withstanding temperature variations. MoRTH Ref: Clause 2607 Relevant Codes: IRC 83 Part II, IS 12118:1987 | Providing Seal for Strip Seal Expansion Joint Providing and fixing elastomeric sealing element (seal only) in existing strip seal expansion joint assembly as per Clause 2600 of MoRTH Specifications and IRC 83 (Part II). The work includes removal of old seal (if any), thorough cleaning of seal grooves using air compressor/wire brush, application of adhesive/primer if required, and inserting new approved elastomeric seal ensuring uniform compression. Rate includes all labour, equipment, cleaning, sealant, primer, installation of sealing strip, quality checks, and disposal of removed material in compliance with environmental guidelines. Seal shall be UV and fatigue resistant, suitable for repeated vehicular movements, and capable of withstanding temperature variations. MoRTH Ref: Clause 2607 Relevant Codes: IRC 83 Part II, IS 12118:1987 | Providing Seal for Strip Seal Expansion Joint | Providing Seal for Strip Seal Expansion Joint | Rmt | 775 |  | 0 | 561 | 27 | 27 | 91 | 91 | 27 | 27
| 12 | Reconstruction of RCC Crash Barrier (including Dismantling of existing railing) Construction of new RCC crash barrier in place of a damaged railing, including preparation of base surface, layout marking, supplying and fixing steel reinforcement conforming to IS:1786, fixing dowel bars/anchor rebars (wherever required) by core drilling and grouting with approved resin-based compound, providing and fixing steel formwork, and placing M40 grade concrete using mechanical/manual methods. Scope includes proper compaction by needle vibrators, finishing, curing for minimum 7 days, de-shuttering, and surface rectification, all in line with approved drawings and site requirements. This work shall be carried out as per MoRTH Specifications Sections 1700 (Concrete), 1500 (Formwork), 1600 (Reinforcement), and Section 2703 (for crash barrier dimensions and geometry). The contractor shall take utmost care to ensure proper jointing with existing structure and reinforcement continuity for safety performance. Rate includes all materials, Dismantaling of existing railing, labour, equipment, safety barriers, curing, site cleaning, and incidental works. No extra payment shall be made for dismantaling, dowel fixing, formwork over uneven base, or working in restricted locations. Finished barrier shall be true in line and level, with uniform cross-section and surface finish. | Reconstruction of RCC Crash Barrier (Post Dismantling) Construction of new RCC crash barrier in place of a damaged/dismantled barrier, including preparation of base surface, layout marking, supplying and fixing steel reinforcement conforming to IS:1786, fixing dowel bars/anchor rebars (wherever required) by core drilling and grouting with approved resin-based compound, providing and fixing steel formwork, and placing M40 grade concrete using mechanical/manual methods. Scope includes proper compaction by needle vibrators, finishing, curing for minimum 7 days, de-shuttering, and surface rectification, all in line with approved drawings and site requirements. This work shall be carried out as per MoRTH Specifications Sections 1700 (Concrete), 1500 (Formwork), 1600 (Reinforcement), and Section 2703 (for crash barrier dimensions and geometry). The contractor shall take utmost care to ensure proper jointing with existing structure and reinforcement continuity for safety performance. Rate includes all materials, labour, equipment, safety barriers, curing, site cleaning, and incidental works. No extra payment shall be made for dowel fixing, formwork over uneven base, or working in restricted locations. Finished barrier shall be true in line and level, with uniform cross-section and surface finish. | Reconstruction of RCC Crash Barrier (Post Dismantling) Construction of new RCC crash barrier in place of a damaged/dismantled barrier, including preparation of base surface, layout marking, supplying and fixing steel reinforcement conforming to IS:1786, fixing dowel bars/anchor rebars (wherever required) by core drilling and grouting with approved resin-based compound, providing and fixing steel formwork, and placing M40 grade concrete using mechanical/manual methods. Scope includes proper compaction by needle vibrators, finishing, curing for minimum 7 days, de-shuttering, and surface rectification, all in line with approved drawings and site requirements. This work shall be carried out as per MoRTH Specifications Sections 1700 (Concrete), 1500 (Formwork), 1600 (Reinforcement), and Section 2703 (for crash barrier dimensions and geometry). The contractor shall take utmost care to ensure proper jointing with existing structure and reinforcement continuity for safety performance. Rate includes all materials, labour, equipment, safety barriers, curing, site cleaning, and incidental works. No extra payment shall be made for dowel fixing, formwork over uneven base, or working in restricted locations. Finished barrier shall be true in line and level, with uniform cross-section and surface finish. | Reconstruction of RCC Crash Barrier (Post Dismantling) | Reconstruction of RCC Crash Barrier (Post Dismantling) | Rmt | 901 |  | 0 | 854 | 4 | 4 | 0 | 0 | 1 | 0
| 13 | Replacement/Providing of Drainage Spout Assembly The work includes providing and fixing new drainage spout assemblies or replacing damaged/non-functional ones to ensure effective deck drainage of bridge superstructures. The scope covers supply, fabrication, and installation of spout assemblies as per MoRTH Specifications Clause 2705, including spout body, MS grating, connecting down take pipe, brackets, fasteners, and protective coatings. The spouts shall be made of mild steel conforming to IS:2062, hot-dip galvanized or epoxy-painted for corrosion resistance, and of dimensions suitable for ensuring proper drainage as per site conditions. The assembly shall be fixed by drilling through the deck wearing coat and securely embedding into the drainage recess using approved sealants and fasteners. All loose concrete shall be repaired prior to fixing, and proper alignment and slope shall be ensured. This item includes removal of debris, disposal of old/damaged components, reinstatement of wearing coat around the spout, and restoration of any surface affected during work. The contractor shall supply all men, materials, and machinery required and carry out the work with proper safety, traffic control, and due diligence under the guidance of the Engineer-in-charge. Rate includes the cost of all materials (spout body, grating, down take pipe, fasteners, sealants), fabrication, protective coatings, transportation, skilled and unskilled labour, machinery, surface preparation, disposal of dismantled material, and all incidental works required for completing the job in accordance with MoRTH specifications and direction of Engineer-in-charge. | Replacement/Providing of Drainage Spout Assembly The work includes providing and fixing new drainage spout assemblies or replacing damaged/non-functional ones to ensure effective deck drainage of bridge superstructures. The scope covers supply, fabrication, and installation of spout assemblies as per MoRTH Specifications Clause 2705, including spout body, MS grating, connecting down take pipe, brackets, fasteners, and protective coatings. The spouts shall be made of mild steel conforming to IS:2062, hot-dip galvanized or epoxy-painted for corrosion resistance, and of dimensions suitable for ensuring proper drainage as per site conditions. The assembly shall be fixed by drilling through the deck wearing coat and securely embedding into the drainage recess using approved sealants and fasteners. All loose concrete shall be repaired prior to fixing, and proper alignment and slope shall be ensured. This item includes removal of debris, disposal of old/damaged components, reinstatement of wearing coat around the spout, and restoration of any surface affected during work. The contractor shall supply all men, materials, and machinery required and carry out the work with proper safety, traffic control, and due diligence under the guidance of the Engineer-in-charge. Rate includes the cost of all materials (spout body, grating, down take pipe, fasteners, sealants), fabrication, protective coatings, transportation, skilled and unskilled labour, machinery, surface preparation, disposal of dismantled material, and all incidental works required for completing the job in accordance with MoRTH specifications and direction of Engineer-in-charge. | Replacement/Providing of Drainage Spout Assembly The work includes providing and fixing new drainage spout assemblies or replacing damaged/non-functional ones to ensure effective deck drainage of bridge superstructures. The scope covers supply, fabrication, and installation of spout assemblies as per MoRTH Specifications Clause 2705, including spout body, MS grating, connecting down take pipe, brackets, fasteners, and protective coatings. The spouts shall be made of mild steel conforming to IS:2062, hot-dip galvanized or epoxy-painted for corrosion resistance, and of dimensions suitable for ensuring proper drainage as per site conditions. The assembly shall be fixed by drilling through the deck wearing coat and securely embedding into the drainage recess using approved sealants and fasteners. All loose concrete shall be repaired prior to fixing, and proper alignment and slope shall be ensured. This item includes removal of debris, disposal of old/damaged components, reinstatement of wearing coat around the spout, and restoration of any surface affected during work. The contractor shall supply all men, materials, and machinery required and carry out the work with proper safety, traffic control, and due diligence under the guidance of the Engineer-in-charge. Rate includes the cost of all materials (spout body, grating, down take pipe, fasteners, sealants), fabrication, protective coatings, transportation, skilled and unskilled labour, machinery, surface preparation, disposal of dismantled material, and all incidental works required for completing the job in accordance with MoRTH specifications and direction of Engineer-in-charge. | Replacement/Providing of Drainage Spout Assembly | Replacement/Providing of Drainage Spout Assembly | Nos | 70 |  | 0 |  | 0 | 0 | 0 | 0 | 0 | 0
| 14 | Provision of Missing MS Grating over Drainage Spouts This item includes providing and fixing MS grating over existing drainage spouts wherever missing, as per MoRTH Clause 2705. The grating shall be fabricated from mild steel flats of adequate strength and spacing to allow unimpeded flow of water and to prevent debris ingress. The size and configuration of the grating shall suit the existing spout mouth and shall be fixed securely either by welding or bolting as per site condition and as directed by the Engineer-in-charge. The MS grating shall be hot-dip galvanized or epoxy painted to prevent corrosion and ensure long life. If any reshaping or cleaning of the spout mouth is required before installation, it shall be done carefully. This item also includes removal of rust or scaling from the existing spout where necessary, and surface preparation before fixing the grating. The contractor shall be responsible for the supply of all required men, materials, and tools, and shall ensure that work is carried out with proper traffic safety, without disturbing the drainage system, and with due diligence as per standard specifications. Rate includes cost of fabrication, galvanization/painting, transportation, welding/bolting, labour, surface cleaning, minor chipping, rust removal, site preparation, safety arrangements, and all other accessories and tools required to complete the work as per the specifications and direction of the Engineer-in-charge. | Provision of Missing MS Grating over Drainage Spouts This item includes providing and fixing MS grating over existing drainage spouts wherever missing, as per MoRTH Clause 2705. The grating shall be fabricated from mild steel flats of adequate strength and spacing to allow unimpeded flow of water and to prevent debris ingress. The size and configuration of the grating shall suit the existing spout mouth and shall be fixed securely either by welding or bolting as per site condition and as directed by the Engineer-in-charge. The MS grating shall be hot-dip galvanized or epoxy painted to prevent corrosion and ensure long life. If any reshaping or cleaning of the spout mouth is required before installation, it shall be done carefully. This item also includes removal of rust or scaling from the existing spout where necessary, and surface preparation before fixing the grating. The contractor shall be responsible for the supply of all required men, materials, and tools, and shall ensure that work is carried out with proper traffic safety, without disturbing the drainage system, and with due diligence as per standard specifications. Rate includes cost of fabrication, galvanization/painting, transportation, welding/bolting, labour, surface cleaning, minor chipping, rust removal, site preparation, safety arrangements, and all other accessories and tools required to complete the work as per the specifications and direction of the Engineer-in-charge. | Provision of Missing MS Grating over Drainage Spouts This item includes providing and fixing MS grating over existing drainage spouts wherever missing, as per MoRTH Clause 2705. The grating shall be fabricated from mild steel flats of adequate strength and spacing to allow unimpeded flow of water and to prevent debris ingress. The size and configuration of the grating shall suit the existing spout mouth and shall be fixed securely either by welding or bolting as per site condition and as directed by the Engineer-in-charge. The MS grating shall be hot-dip galvanized or epoxy painted to prevent corrosion and ensure long life. If any reshaping or cleaning of the spout mouth is required before installation, it shall be done carefully. This item also includes removal of rust or scaling from the existing spout where necessary, and surface preparation before fixing the grating. The contractor shall be responsible for the supply of all required men, materials, and tools, and shall ensure that work is carried out with proper traffic safety, without disturbing the drainage system, and with due diligence as per standard specifications. Rate includes cost of fabrication, galvanization/painting, transportation, welding/bolting, labour, surface cleaning, minor chipping, rust removal, site preparation, safety arrangements, and all other accessories and tools required to complete the work as per the specifications and direction of the Engineer-in-charge. | Provision of Missing MS Grating over Drainage Spouts | Provision of Missing MS Grating over Drainage Spouts | Nos | 22 |  | 0 |  | 10 | 10 | 0 | 0 | 0 | 0
| 15 | Sealing of Cracks in RCC Members by V-Groove Cutting and Sealing with Epoxy Mortar All charges for preparing and sealing of visible or identified cracks in RCC structural elements (such as deck slab, crash barrier, pier cap, etc.) using epoxy mortar, including forming V-groove of appropriate width and depth using suitable tools (grinder/cutter), thorough cleaning of the groove and adjoining surface with air/water jet and wire brush to remove all dust, laitance, or loose particles, application of epoxy-based bond coat on the prepared groove and surrounding concrete surface, and subsequent filling of the groove using a pre-approved non-shrink, high-strength epoxy mortar conforming to manufacturer’s recommendations. The epoxy mortar shall be applied in layers if required, ensuring complete filling of the groove, proper compaction, and a flush finish with adjoining surface. The final surface shall be finished to match the existing profile and be cured as per epoxy system requirement. The epoxy materials used shall conform to relevant provisions of IRC:SP-80, MoRTH Clause 2800, and manufacturers' specifications. All operations shall be carried out under controlled conditions with surface temperature and moisture levels suited for epoxy application, as per the material technical data sheet. Rate includes all labour, materials (including epoxy system), V-groove cutting, surface preparation, bond coat, filling, tools, safety equipment, and consumables required to complete the work in a professional and durable manner. The contractor shall make necessary arrangements to access work locations at any height or depth with due safety, and shall complete the work to the satisfaction of the Engineer-in-Charge. | Sealing of Cracks in RCC Members by V-Groove Cutting and Sealing with Epoxy Mortar All charges for preparing and sealing of visible or identified cracks in RCC structural elements (such as deck slab, crash barrier, pier cap, etc.) using epoxy mortar, including forming V-groove of appropriate width and depth using suitable tools (grinder/cutter), thorough cleaning of the groove and adjoining surface with air/water jet and wire brush to remove all dust, laitance, or loose particles, application of epoxy-based bond coat on the prepared groove and surrounding concrete surface, and subsequent filling of the groove using a pre-approved non-shrink, high-strength epoxy mortar conforming to manufacturer’s recommendations. The epoxy mortar shall be applied in layers if required, ensuring complete filling of the groove, proper compaction, and a flush finish with adjoining surface. The final surface shall be finished to match the existing profile and be cured as per epoxy system requirement. The epoxy materials used shall conform to relevant provisions of IRC:SP-80, MoRTH Clause 2800, and manufacturers' specifications. All operations shall be carried out under controlled conditions with surface temperature and moisture levels suited for epoxy application, as per the material technical data sheet. Rate includes all labour, materials (including epoxy system), V-groove cutting, surface preparation, bond coat, filling, tools, safety equipment, and consumables required to complete the work in a professional and durable manner. The contractor shall make necessary arrangements to access work locations at any height or depth with due safety, and shall complete the work to the satisfaction of the Engineer-in-Charge. | Sealing of Cracks in RCC Members by V-Groove Cutting and Sealing with Epoxy Mortar All charges for preparing and sealing of visible or identified cracks in RCC structural elements (such as deck slab, crash barrier, pier cap, etc.) using epoxy mortar, including forming V-groove of appropriate width and depth using suitable tools (grinder/cutter), thorough cleaning of the groove and adjoining surface with air/water jet and wire brush to remove all dust, laitance, or loose particles, application of epoxy-based bond coat on the prepared groove and surrounding concrete surface, and subsequent filling of the groove using a pre-approved non-shrink, high-strength epoxy mortar conforming to manufacturer’s recommendations. The epoxy mortar shall be applied in layers if required, ensuring complete filling of the groove, proper compaction, and a flush finish with adjoining surface. The final surface shall be finished to match the existing profile and be cured as per epoxy system requirement. The epoxy materials used shall conform to relevant provisions of IRC:SP-80, MoRTH Clause 2800, and manufacturers' specifications. All operations shall be carried out under controlled conditions with surface temperature and moisture levels suited for epoxy application, as per the material technical data sheet. Rate includes all labour, materials (including epoxy system), V-groove cutting, surface preparation, bond coat, filling, tools, safety equipment, and consumables required to complete the work in a professional and durable manner. The contractor shall make necessary arrangements to access work locations at any height or depth with due safety, and shall complete the work to the satisfaction of the Engineer-in-Charge. | Sealing of Cracks in RCC Members by V-Groove Cutting and Sealing with Epoxy Mortar | Sealing of Cracks in RCC Members by V-Groove Cutting and Sealing with Epoxy Mortar | Rmt | 76 |  | 0 |  | 0 | 0 | 0 | 0 | 0 | 0
| 16 | Provision and Installation of Grouting Nipples for Pressure Injection in RCC Structures (using Non-return Valve (NRV) Nipples) This item covers all necessary operations for the provision and secure installation of 12 mm diameter steel grouting nipples with Non-return Valve (NRV) in RCC members for the purpose of pressure injection grouting. The work includes core drilling of holes ranging from 16 mm to 25 mm in diameter and 50 mm to 150 mm in depth at intervals of approximately 300 mm center-to-center, as per site requirements and grouting layout approved by the Engineer-in-Charge. After drilling, the holes shall be cleaned thoroughly, and the steel NRV nipples shall be fixed firmly using an approved fixing compound to ensure leakproof anchorage suitable for pressure injection using Polymer Modified Cementitious (PMC) grout or Epoxy resin, as per the technical specifications. The NRV nipple shall be specifically designed to prevent the backflow of injected material, ensuring that the grouting pressure is maintained during the injection process. Upon completion of the grouting process, all installed nipples shall be either cut flush with the surface or removed, and the holes shall be sealed with epoxy mortar or equivalent sealant to restore structural surface continuity. Rate includes: Cost of all materials including steel NRV nipples and fixing compound, labour for drilling, insertion, fixing, cutting/removal, surface preparation, cleaning, sealing of holes post grouting, tools & tackles, and all incidental items necessary to complete the work in accordance with MoRTH Specification Section 2800 and as per directions of the Engineer-in-Charge. | Provision and Installation of Grouting Nipples for Pressure Injection in RCC Structures (using Non-return Valve (NRV) Nipples) This item covers all necessary operations for the provision and secure installation of 12 mm diameter steel grouting nipples with Non-return Valve (NRV) in RCC members for the purpose of pressure injection grouting. The work includes core drilling of holes ranging from 16 mm to 25 mm in diameter and 50 mm to 150 mm in depth at intervals of approximately 300 mm center-to-center, as per site requirements and grouting layout approved by the Engineer-in-Charge. After drilling, the holes shall be cleaned thoroughly, and the steel NRV nipples shall be fixed firmly using an approved fixing compound to ensure leakproof anchorage suitable for pressure injection using Polymer Modified Cementitious (PMC) grout or Epoxy resin, as per the technical specifications. The NRV nipple shall be specifically designed to prevent the backflow of injected material, ensuring that the grouting pressure is maintained during the injection process. Upon completion of the grouting process, all installed nipples shall be either cut flush with the surface or removed, and the holes shall be sealed with epoxy mortar or equivalent sealant to restore structural surface continuity. Rate includes: Cost of all materials including steel NRV nipples and fixing compound, labour for drilling, insertion, fixing, cutting/removal, surface preparation, cleaning, sealing of holes post grouting, tools & tackles, and all incidental items necessary to complete the work in accordance with MoRTH Specification Section 2800 and as per directions of the Engineer-in-Charge. | Provision and Installation of Grouting Nipples for Pressure Injection in RCC Structures (using Non-return Valve (NRV) Nipples) This item covers all necessary operations for the provision and secure installation of 12 mm diameter steel grouting nipples with Non-return Valve (NRV) in RCC members for the purpose of pressure injection grouting. The work includes core drilling of holes ranging from 16 mm to 25 mm in diameter and 50 mm to 150 mm in depth at intervals of approximately 300 mm center-to-center, as per site requirements and grouting layout approved by the Engineer-in-Charge. After drilling, the holes shall be cleaned thoroughly, and the steel NRV nipples shall be fixed firmly using an approved fixing compound to ensure leakproof anchorage suitable for pressure injection using Polymer Modified Cementitious (PMC) grout or Epoxy resin, as per the technical specifications. The NRV nipple shall be specifically designed to prevent the backflow of injected material, ensuring that the grouting pressure is maintained during the injection process. Upon completion of the grouting process, all installed nipples shall be either cut flush with the surface or removed, and the holes shall be sealed with epoxy mortar or equivalent sealant to restore structural surface continuity. Rate includes: Cost of all materials including steel NRV nipples and fixing compound, labour for drilling, insertion, fixing, cutting/removal, surface preparation, cleaning, sealing of holes post grouting, tools & tackles, and all incidental items necessary to complete the work in accordance with MoRTH Specification Section 2800 and as per directions of the Engineer-in-Charge. | Provision and Installation of Grouting NRV Nipples for Pressure Injection in RCC Structures | Provision and Installation of Grouting NRV Nipples for Pressure Injection in RCC Structures | Nos | 493 |  | 0 |  | 0 | 0 | 0 | 0 | 0 | 0
| 17 | Low Viscosity Epoxy Pressure Injection Grouting in RCC Members (using Non-return valve (NRV) nipples) This item includes all operations required for pressure injection grouting using low viscosity epoxy resin to fill cracks and voids in RCC members, ensuring monolithic structural restoration. The epoxy grout shall be a two-component system (resin and hardener) such as Sikadur-52 (LP) or equivalent conforming to MoRTH Specifications Clause 2803, mixed in specified proportions as recommended by the manufacturer to achieve a minimum compressive strength of 4 kg/cm². Injection shall be carried out using a pressure grouting pump, ensuring proper penetration of epoxy into hairline and fine cracks through previously installed grouting nipples, which shall be Non-return valve (NRV) type nipples spaced as per the engineer’s direction. The NRV nipples shall allow for unidirectional flow of the grout, preventing any backflow during the injection process. The grouting pressure and flow shall be controlled to avoid overpressurization and material wastage. Grouting shall be continued until refusal or confirmed crack filling is achieved. Surface temperature, humidity, and substrate moisture content shall be verified prior to application, as per product requirements. Post injection, the surface shall be sealed, NRV nipples removed (if not reusable), and the area finished to match the adjoining surface. Grouting shall be executed by skilled personnel trained in handling epoxy-based systems, with due consideration to safety protocols for handling reactive materials. Rate includes: Cost of approved epoxy resin system including all components, mixing, application, cleaning, labour, pressure grouting equipment, sealing of cracks and injection points, removal of NRV nipples, and all tools, safety measures, and incidentals to complete the job as per specifications and direction of the Engineer-in-Charge. | Low Viscosity Epoxy Pressure Injection Grouting in RCC Members (using Non-return valve (NRV) nipples) This item includes all operations required for pressure injection grouting using low viscosity epoxy resin to fill cracks and voids in RCC members, ensuring monolithic structural restoration. The epoxy grout shall be a two-component system (resin and hardener) such as Sikadur-52 (LP) or equivalent conforming to MoRTH Specifications Clause 2803, mixed in specified proportions as recommended by the manufacturer to achieve a minimum compressive strength of 4 kg/cm². Injection shall be carried out using a pressure grouting pump, ensuring proper penetration of epoxy into hairline and fine cracks through previously installed grouting nipples, which shall be Non-return valve (NRV) type nipples spaced as per the engineer’s direction. The NRV nipples shall allow for unidirectional flow of the grout, preventing any backflow during the injection process. The grouting pressure and flow shall be controlled to avoid overpressurization and material wastage. Grouting shall be continued until refusal or confirmed crack filling is achieved. Surface temperature, humidity, and substrate moisture content shall be verified prior to application, as per product requirements. Post injection, the surface shall be sealed, NRV nipples removed (if not reusable), and the area finished to match the adjoining surface. Grouting shall be executed by skilled personnel trained in handling epoxy-based systems, with due consideration to safety protocols for handling reactive materials. Rate includes: Cost of approved epoxy resin system including all components, mixing, application, cleaning, labour, pressure grouting equipment, sealing of cracks and injection points, removal of NRV nipples, and all tools, safety measures, and incidentals to complete the job as per specifications and direction of the Engineer-in-Charge. | Low Viscosity Epoxy Pressure Injection Grouting in RCC Members (using Non-return valve (NRV) nipples) This item includes all operations required for pressure injection grouting using low viscosity epoxy resin to fill cracks and voids in RCC members, ensuring monolithic structural restoration. The epoxy grout shall be a two-component system (resin and hardener) such as Sikadur-52 (LP) or equivalent conforming to MoRTH Specifications Clause 2803, mixed in specified proportions as recommended by the manufacturer to achieve a minimum compressive strength of 4 kg/cm². Injection shall be carried out using a pressure grouting pump, ensuring proper penetration of epoxy into hairline and fine cracks through previously installed grouting nipples, which shall be Non-return valve (NRV) type nipples spaced as per the engineer’s direction. The NRV nipples shall allow for unidirectional flow of the grout, preventing any backflow during the injection process. The grouting pressure and flow shall be controlled to avoid overpressurization and material wastage. Grouting shall be continued until refusal or confirmed crack filling is achieved. Surface temperature, humidity, and substrate moisture content shall be verified prior to application, as per product requirements. Post injection, the surface shall be sealed, NRV nipples removed (if not reusable), and the area finished to match the adjoining surface. Grouting shall be executed by skilled personnel trained in handling epoxy-based systems, with due consideration to safety protocols for handling reactive materials. Rate includes: Cost of approved epoxy resin system including all components, mixing, application, cleaning, labour, pressure grouting equipment, sealing of cracks and injection points, removal of NRV nipples, and all tools, safety measures, and incidentals to complete the job as per specifications and direction of the Engineer-in-Charge. | Low Viscosity Epoxy Pressure Injection Grouting in RCC Members (using NRV Nipples) | Low Viscosity Epoxy Pressure Injection Grouting in RCC Members (using NRV Nipples) | Kg | 149 |  | 0 |  | 0 | 0 | 0 | 0 | 0 | 0
| 18 | Repair of Damaged Concrete Surfaces Using Polymer Modified Mortar (PMM Mortar) up to 50mm Thickness This item includes all charges for removal of damaged, cracked, leached, honeycombed, or spalled concrete in RCC structural members such as piers, pier caps, abutments, abutment caps, crash barriers, and superstructures; followed by surface preparation and application of Polymer Modified Cement (PMM) mortar not exceeding 50 mm thickness per layer. The work shall be executed as per MoRTH Specifications Clause 2804.2 and in accordance with the directions of the Engineer-in-Charge. Scope of Work Includes:Concrete Removal: Manual or mechanical removal of delaminated, loose, or deteriorated concrete using hammers, pneumatic tools, or hydro-demolition. Concrete shall be removed to sound substrate based on visual/NDT-based inspection. Adjacent healthy concrete and embedded reinforcement shall be preserved. All debris shall be removed and disposed of safely per Clause 112. Surface Preparation: Cleaning of exposed surfaces using high-pressure water jetting or sand blasting to achieve a rough, laitance-free profile. Exposed rebars shall be cleaned of rust and corrosion using CICO Rust Clean or its equivalent, and the surface shall be kept in SSD condition. Reinforcement Treatment: Corroded rebars shall be coated with Zinc-rich epoxy primer (e.g., CICO Zincilate 500 or equivalent) for corrosion protection. Bond Coat Application: Bond coat shall be applied on prepared surfaces using approved products like Nitobond EP or its equivalent to enhance adhesion. PMC Mortar Application: Polymer modified cement mortar containing 10% polymer by weight (e.g., Tapecrete P151 or equivalent) shall be mixed and applied in layers up to 50 mm thickness using trowels. The mix shall be prepared using slow-speed mechanical mixers and placed to match the original concrete profile. Finishing & Curing: Final surface shall be finished as required and curing shall be carried out using approved curing compound (e.g., CICO Cure-free or equivalent) or moist curing for not less than 7 days. Rate Includes: Cost of all materials including polymer additive, cement, sand, rust remover, zinc-rich primer, bonding agent, curing compound; labour; equipment for concrete removal and mixing; surface preparation tools; access equipment; all safety gear; collection and disposal of debris; and any incidental items required to complete the work in accordance with specifications and directions of the Engineer-in-Charge. | Repair of Damaged Concrete Surfaces Using Polymer Modified Mortar (PMM Mortar) up to 50mm Thickness This item includes all charges for removal of damaged, cracked, leached, honeycombed, or spalled concrete in RCC structural members such as piers, pier caps, abutments, abutment caps, crash barriers, and superstructures; followed by surface preparation and application of Polymer Modified Cement (PMM) mortar not exceeding 50 mm thickness per layer. The work shall be executed as per MoRTH Specifications Clause 2804.2 and in accordance with the directions of the Engineer-in-Charge. Scope of Work Includes: Concrete Removal: Manual or mechanical removal of delaminated, loose, or deteriorated concrete using hammers, pneumatic tools, or hydro-demolition. Concrete shall be removed to sound substrate based on visual/NDT-based inspection. Adjacent healthy concrete and embedded reinforcement shall be preserved. All debris shall be removed and disposed of safely per Clause 112. Surface Preparation: Cleaning of exposed surfaces using high-pressure water jetting or sand blasting to achieve a rough, laitance-free profile. Exposed rebars shall be cleaned of rust and corrosion using CICO Rust Clean or its equivalent, and the surface shall be kept in SSD condition. Reinforcement Treatment: Corroded rebars shall be coated with Zinc-rich epoxy primer (e.g., CICO Zincilate 500 or equivalent) for corrosion protection. Bond Coat Application: Bond coat shall be applied on prepared surfaces using approved products like Nitobond EP or its equivalent to enhance adhesion. PMC Mortar Application: Polymer modified cement mortar containing 10% polymer by weight (e.g., Tapecrete P151 or equivalent) shall be mixed and applied in layers up to 50 mm thickness using trowels. The mix shall be prepared using slow-speed mechanical mixers and placed to match the original concrete profile. Finishing & Curing: Final surface shall be finished as required and curing shall be carried out using approved curing compound (e.g., CICO Cure-free or equivalent) or moist curing for not less than 7 days. Rate Includes: Cost of all materials including polymer additive, cement, sand, rust remover, zinc-rich primer, bonding agent, curing compound; labour; equipment for concrete removal and mixing; surface preparation tools; access equipment; all safety gear; collection and disposal of debris; and any incidental items required to complete the work in accordance with specifications and directions of the Engineer-in-Charge. | Repair of Damaged Concrete Surfaces Using Polymer Modified Mortar (PMM Mortar) up to 50mm Thickness This item includes all charges for removal of damaged, cracked, leached, honeycombed, or spalled concrete in RCC structural members such as piers, pier caps, abutments, abutment caps, crash barriers, and superstructures; followed by surface preparation and application of Polymer Modified Cement (PMM) mortar not exceeding 50 mm thickness per layer. The work shall be executed as per MoRTH Specifications Clause 2804.2 and in accordance with the directions of the Engineer-in-Charge. Scope of Work Includes: Concrete Removal: Manual or mechanical removal of delaminated, loose, or deteriorated concrete using hammers, pneumatic tools, or hydro-demolition. Concrete shall be removed to sound substrate based on visual/NDT-based inspection. Adjacent healthy concrete and embedded reinforcement shall be preserved. All debris shall be removed and disposed of safely per Clause 112. Surface Preparation: Cleaning of exposed surfaces using high-pressure water jetting or sand blasting to achieve a rough, laitance-free profile. Exposed rebars shall be cleaned of rust and corrosion using CICO Rust Clean or its equivalent, and the surface shall be kept in SSD condition. Reinforcement Treatment: Corroded rebars shall be coated with Zinc-rich epoxy primer (e.g., CICO Zincilate 500 or equivalent) for corrosion protection. Bond Coat Application: Bond coat shall be applied on prepared surfaces using approved products like Nitobond EP or its equivalent to enhance adhesion. PMC Mortar Application: Polymer modified cement mortar containing 10% polymer by weight (e.g., Tapecrete P151 or equivalent) shall be mixed and applied in layers up to 50 mm thickness using trowels. The mix shall be prepared using slow-speed mechanical mixers and placed to match the original concrete profile. Finishing & Curing: Final surface shall be finished as required and curing shall be carried out using approved curing compound (e.g., CICO Cure-free or equivalent) or moist curing for not less than 7 days. Rate Includes: Cost of all materials including polymer additive, cement, sand, rust remover, zinc-rich primer, bonding agent, curing compound; labour; equipment for concrete removal and mixing; surface preparation tools; access equipment; all safety gear; collection and disposal of debris; and any incidental items required to complete the work in accordance with specifications and directions of the Engineer-in-Charge. | Repair of Damaged Concrete Surfaces Using Polymer Modified Mortar (PMM Mortar) up to 50mm Thickness | Repair of Damaged Concrete Surfaces Using Polymer Modified Mortar (PMM Mortar) up to 50mm Thickness | sq.m | 836 |  | 0 |  | 0 | 0 | 0 | 0 | 0 | 3
| 19 | Injection of Polymer Cement Grout with Non-Shrink Additive at 4 kg/cm² Pressure using NRV Nipples All charges for providing and injecting polymer cement grout composed of Ordinary Portland Cement (OPC) mixed with 10% polymer additive by weight of cement (e.g., Tapcrete-151 or its equivalent) and 0.5% to 1% non-shrink compound (e.g., Cico NSPGC or its equivalent), into cracks, voids, or honeycombed concrete sections at a minimum injection pressure of 4 kg/cm² using approved mechanical grouting equipment, including surface sealing, fixing of non-return valve (NRV) type nipples, grout preparation, progressive injection, and post-injection sealing, as per MoRTH Specifications Clause 2806 and directions of the Engineer-in-Charge. The work includes cleaning and preparation of concrete surfaces and cracks, drilling injection holes if required, fixing NRV nipples to permit controlled one-way grout flow, sealing cracks to avoid grout leakage, and mixing the grout to specified proportions ensuring homogeneity and flowability. Grouting shall be done progressively using suitable pumps and techniques to ensure complete filling and bonding of internal voids. Post-grouting sealing of ports and curing of injected areas shall be completed using compatible materials. Rate includes all materials, consumables, equipment, NRV type nipples, labour, safety measures, documentation, and disposal of waste as required for successful execution of the activity. | Injection of Polymer Cement Grout with Non-Shrink Additive at 4 kg/cm² Pressure using NRV Nipples All charges for providing and injecting polymer cement grout composed of Ordinary Portland Cement (OPC) mixed with 10% polymer additive by weight of cement (e.g., Tapcrete-151 or its equivalent) and 0.5% to 1% non-shrink compound (e.g., Cico NSPGC or its equivalent), into cracks, voids, or honeycombed concrete sections at a minimum injection pressure of 4 kg/cm² using approved mechanical grouting equipment, including surface sealing, fixing of non-return valve (NRV) type nipples, grout preparation, progressive injection, and post-injection sealing, as per MoRTH Specifications Clause 2806 and directions of the Engineer-in-Charge. The work includes cleaning and preparation of concrete surfaces and cracks, drilling injection holes if required, fixing NRV nipples to permit controlled one-way grout flow, sealing cracks to avoid grout leakage, and mixing the grout to specified proportions ensuring homogeneity and flowability. Grouting shall be done progressively using suitable pumps and techniques to ensure complete filling and bonding of internal voids. Post-grouting sealing of ports and curing of injected areas shall be completed using compatible materials. Rate includes all materials, consumables, equipment, NRV type nipples, labour, safety measures, documentation, and disposal of waste as required for successful execution of the activity. | Injection of Polymer Cement Grout with Non-Shrink Additive at 4 kg/cm² Pressure using NRV Nipples All charges for providing and injecting polymer cement grout composed of Ordinary Portland Cement (OPC) mixed with 10% polymer additive by weight of cement (e.g., Tapcrete-151 or its equivalent) and 0.5% to 1% non-shrink compound (e.g., Cico NSPGC or its equivalent), into cracks, voids, or honeycombed concrete sections at a minimum injection pressure of 4 kg/cm² using approved mechanical grouting equipment, including surface sealing, fixing of non-return valve (NRV) type nipples, grout preparation, progressive injection, and post-injection sealing, as per MoRTH Specifications Clause 2806 and directions of the Engineer-in-Charge. The work includes cleaning and preparation of concrete surfaces and cracks, drilling injection holes if required, fixing NRV nipples to permit controlled one-way grout flow, sealing cracks to avoid grout leakage, and mixing the grout to specified proportions ensuring homogeneity and flowability. Grouting shall be done progressively using suitable pumps and techniques to ensure complete filling and bonding of internal voids. Post-grouting sealing of ports and curing of injected areas shall be completed using compatible materials. Rate includes all materials, consumables, equipment, NRV type nipples, labour, safety measures, documentation, and disposal of waste as required for successful execution of the activity. | Injection of Polymer Cement Grout (PMC) with Non-Shrink Additive at 4 kg/cm² Pressure | Injection of Polymer Cement Grout (PMC) with Non-Shrink Additive at 4 kg/cm² Pressure | Kg | 245 |  | 0 |  | 0 | 0 | 0 | 0 | 0 | 0
| 20 | Carbon Fibre Wrapping for Strengthening of Structural Members All charges for providing and applying Carbon Fibre Reinforced Polymer (CFRP) wrapping for structural strengthening or jacketing of girders or other structural components, using high-strength CFRP bonded with epoxy resin or equivalent polymer matrix adhesive, in accordance with manufacturer’s specifications, relevant design calculations, and as directed by the Engineer-in-Charge. The activity shall comply with IS 1343:2012, ACI 440.2R-17, and ASTM D3039 standards for tensile strength and structural application. The scope includes thorough surface preparation of the concrete substrate by mechanical grinding or sandblasting to ensure removal of laitance, oil, grease, or any bond-inhibiting material, followed by application of CFRP sheets using appropriate tools and techniques to ensure full contact and proper resin impregnation. The applied system shall be allowed to cure as per the manufacturer’s recommended protocol. Final inspection shall be conducted to verify uniform bonding and proper alignment, and any defects shall be rectified. The rate includes cost of all materials (CFRP sheet, resin, etc.), labour, surface preparation, safety measures, equipment, and testing required to complete the work in all respects. | Carbon Fibre Wrapping for Strengthening of Structural Members All charges for providing and applying Carbon Fibre Reinforced Polymer (CFRP) wrapping for structural strengthening or jacketing of girders or other structural components, using high-strength CFRP bonded with epoxy resin or equivalent polymer matrix adhesive, in accordance with manufacturer’s specifications, relevant design calculations, and as directed by the Engineer-in-Charge. The activity shall comply with IS 1343:2012, ACI 440.2R-17, and ASTM D3039 standards for tensile strength and structural application. The scope includes thorough surface preparation of the concrete substrate by mechanical grinding or sandblasting to ensure removal of laitance, oil, grease, or any bond-inhibiting material, followed by application of CFRP sheets using appropriate tools and techniques to ensure full contact and proper resin impregnation. The applied system shall be allowed to cure as per the manufacturer’s recommended protocol. Final inspection shall be conducted to verify uniform bonding and proper alignment, and any defects shall be rectified. The rate includes cost of all materials (CFRP sheet, resin, etc.), labour, surface preparation, safety measures, equipment, and testing required to complete the work in all respects. | Carbon Fibre Wrapping for Strengthening of Structural Members All charges for providing and applying Carbon Fibre Reinforced Polymer (CFRP) wrapping for structural strengthening or jacketing of girders or other structural components, using high-strength CFRP bonded with epoxy resin or equivalent polymer matrix adhesive, in accordance with manufacturer’s specifications, relevant design calculations, and as directed by the Engineer-in-Charge. The activity shall comply with IS 1343:2012, ACI 440.2R-17, and ASTM D3039 standards for tensile strength and structural application. The scope includes thorough surface preparation of the concrete substrate by mechanical grinding or sandblasting to ensure removal of laitance, oil, grease, or any bond-inhibiting material, followed by application of CFRP sheets using appropriate tools and techniques to ensure full contact and proper resin impregnation. The applied system shall be allowed to cure as per the manufacturer’s recommended protocol. Final inspection shall be conducted to verify uniform bonding and proper alignment, and any defects shall be rectified. The rate includes cost of all materials (CFRP sheet, resin, etc.), labour, surface preparation, safety measures, equipment, and testing required to complete the work in all respects. | Carbon Fibre Wrapping for Strengthening of Structural Members | Carbon Fibre Wrapping for Strengthening of Structural Members | Sqm | 0 |  | 0 |  | 0 | 0 | 0 | 0 | 0 | 0
| 21 | Providing and Laying of Micro-concrete for Structural Repairs All charges for providing and laying flowable micro-concrete by removing/dismantling damaged concrete portions to a pre-defined profile, cleaning the exposed surface and reinforcement with Rust remover (such as CICO Rustoclean or equivalent), followed by application of one coat of zinc-rich primer (e.g., CICO Zincilate 500 or equivalent) on exposed rebars, and a suitable bond coat (e.g., Nitobond or equivalent) on the prepared concrete substrate. Micro-concrete shall be mixed in 1:1 ratio (1 part micro-concrete to 1 part 10mm down well-graded aggregates), placed by gravity flow or pump into properly supported, rigid and leakproof formwork as per manufacturer’s guidelines and site conditions. The material shall meet the performance requirements of ASTM C 109:99, ASTM C 307, and BS 1881 Part 207, ensuring minimum shrinkage, high flowability, corrosion resistance, and compressive strength as specified. Reinforcement, if corroded or insufficient, shall be cleaned and/or supplemented as per structural direction. No mechanical vibration is permitted during placement. The repaired surface shall be finished flush with the surrounding concrete and cured using approved methods. The entire work shall be executed as per MoRTH Clauses 1700 & 2800 and under the direction of Engineer-in-Charge. Rate includes: • Removal/dismantling of damaged concrete portions • Cleaning of exposed reinforcement and application of anti-corrosive coating (CICO Rustoclean or equivalent) • Application of zinc-rich primer on reinforcement (CICO Zincilate 500 or equivalent) • Bond coat application (e.g., Nitobond or equivalent) • Mixing and laying of micro-concrete in the specified 1:1 ratio with aggregates • Ensuring the formwork is rigid and leakproof, and placing the concrete without mechanical vibration • Curing of the concrete to prevent premature drying • All necessary equipment and labor | Providing and Laying of Micro-concrete for Structural Repairs All charges for providing and laying flowable micro-concrete by removing/dismantling damaged concrete portions to a pre-defined profile, cleaning the exposed surface and reinforcement with Rust remover (such as CICO Rustoclean or equivalent), followed by application of one coat of zinc-rich primer (e.g., CICO Zincilate 500 or equivalent) on exposed rebars, and a suitable bond coat (e.g., Nitobond or equivalent) on the prepared concrete substrate. Micro-concrete shall be mixed in 1:1 ratio (1 part micro-concrete to 1 part 10mm down well-graded aggregates), placed by gravity flow or pump into properly supported, rigid and leakproof formwork as per manufacturer’s guidelines and site conditions. The material shall meet the performance requirements of ASTM C 109:99, ASTM C 307, and BS 1881 Part 207, ensuring minimum shrinkage, high flowability, corrosion resistance, and compressive strength as specified. Reinforcement, if corroded or insufficient, shall be cleaned and/or supplemented as per structural direction. No mechanical vibration is permitted during placement. The repaired surface shall be finished flush with the surrounding concrete and cured using approved methods. The entire work shall be executed as per MoRTH Clauses 1700 & 2800 and under the direction of Engineer-in-Charge. Rate includes: • Removal/dismantling of damaged concrete portions • Cleaning of exposed reinforcement and application of anti-corrosive coating (CICO Rustoclean or equivalent) • Application of zinc-rich primer on reinforcement (CICO Zincilate 500 or equivalent) • Bond coat application (e.g., Nitobond or equivalent) • Mixing and laying of micro-concrete in the specified 1:1 ratio with aggregates • Ensuring the formwork is rigid and leakproof, and placing the concrete without mechanical vibration • Curing of the concrete to prevent premature drying • All necessary equipment and labor | Providing and Laying of Micro-concrete for Structural Repairs All charges for providing and laying flowable micro-concrete by removing/dismantling damaged concrete portions to a pre-defined profile, cleaning the exposed surface and reinforcement with Rust remover (such as CICO Rustoclean or equivalent), followed by application of one coat of zinc-rich primer (e.g., CICO Zincilate 500 or equivalent) on exposed rebars, and a suitable bond coat (e.g., Nitobond or equivalent) on the prepared concrete substrate. Micro-concrete shall be mixed in 1:1 ratio (1 part micro-concrete to 1 part 10mm down well-graded aggregates), placed by gravity flow or pump into properly supported, rigid and leakproof formwork as per manufacturer’s guidelines and site conditions. The material shall meet the performance requirements of ASTM C 109:99, ASTM C 307, and BS 1881 Part 207, ensuring minimum shrinkage, high flowability, corrosion resistance, and compressive strength as specified. Reinforcement, if corroded or insufficient, shall be cleaned and/or supplemented as per structural direction. No mechanical vibration is permitted during placement. The repaired surface shall be finished flush with the surrounding concrete and cured using approved methods. The entire work shall be executed as per MoRTH Clauses 1700 & 2800 and under the direction of Engineer-in-Charge. Rate includes: • Removal/dismantling of damaged concrete portions • Cleaning of exposed reinforcement and application of anti-corrosive coating (CICO Rustoclean or equivalent) • Application of zinc-rich primer on reinforcement (CICO Zincilate 500 or equivalent) • Bond coat application (e.g., Nitobond or equivalent) • Mixing and laying of micro-concrete in the specified 1:1 ratio with aggregates • Ensuring the formwork is rigid and leakproof, and placing the concrete without mechanical vibration • Curing of the concrete to prevent premature drying • All necessary equipment and labor | Providing and Laying of Micro-concrete for Structural Repairs | Providing and Laying of Micro-concrete for Structural Repairs | Cum | 5 |  | 0 |  | 0 | 0 | 0 | 0 | 0 | 0
| 22 | The work shall include the complete execution of shotcrete application in accordance with IRC:SP:40 standards. This includes the supply of all materials, machinery, labour, and execution of work using pre-mixed mortar (PMM), ensuring proper surface preparation and finishing. The activity shall be carried out as per the directions and satisfaction of the Engineer-in-Charge, including all incidental works required for the completion of the item in all respects. | The work shall include the complete execution of shotcrete application in accordance with IRC:SP:40 standards. This includes the supply of all materials, machinery, labour, and execution of work using pre-mixed mortar (PMM), ensuring proper surface preparation and finishing. The activity shall be carried out as per the directions and satisfaction of the Engineer-in-Charge, including all incidental works required for the completion of the item in all respects. | The work shall include the complete execution of shotcrete application in accordance with IRC:SP:40 standards. This includes the supply of all materials, machinery, labour, and execution of work using pre-mixed mortar (PMM), ensuring proper surface preparation and finishing. The activity shall be carried out as per the directions and satisfaction of the Engineer-in-Charge, including all incidental works required for the completion of the item in all respects. | Shotcreting | Shotcreting | Sq.m | 1258 |  | 0 |  | 0 | 0 | 0 | 0 | 0 | 0
| 23 | Providing and applying tack coat with bitumen emulsion (RS-1) using emulsion pressure distributor at the rate of 0.25 to 0.30 kg per sqmt on the prepared bituminous/milled surface and cleaned with mechanical broomer and as per relevant clauses of section-503 of MORTH (Fifth Revision) Technical specifications.@ 0.25 kg per sqmt (normal bituminous surfaces) and @ 0.30 kg per sqmt (milled surfaces) . Source of Emulsion: Hindcol & IOCL only. | Providing and applying tack coat with catonic bitumen emulsion (RS-1) using emulsion pressure distributor at the rate of 0.25 to 0.30 kg per sqmt on the prepared bituminous/milled surface and cleaned with mechanical broomer and as per relevant clauses of section-503 of MORTH (Fifth Revision) Technical specifications.@ 0.25 kg per sqmt (normal bituminous surfaces) and @ 0.30 kg per sqmt (milled surfaces) . Source of Emulsion: Hindcol & IOCL only. | Providing and applying tack coat with catonic bitumen emulsion (RS-1) using emulsion pressure distributor at the rate of 0.25 to 0.30 kg per sqmt on the prepared bituminous/milled surface and cleaned with mechanical broomer and as per relevant clauses of section-503 of MORTH (Fifth Revision) Technical specifications.@ 0.25 kg per sqmt (normal bituminous surfaces) and @ 0.30 kg per sqmt (milled surfaces) . Source of Emulsion: Hindcol & IOCL only. | Tack coat | Tack coat | Sqm | 15958 |  | 0
| 24 | Bituminous Wearing Concrete on Structure Providing and laying bituminous concrete as per design mix on prepared surface with specified graded stone as per table 500-16 & 500-17 for wearing course including loading of aggregate with Front end loader and hot mixing of binder (including cost of anti-stripping compound, wherever required) and filler as per table 500-9 with aggregates in hot mix plant More than 60-90 TPH Transporting the mix material with tipper and laying with sensor paver finisher (as per clause 507.3.5) to the required level , grades and rolling with vibratory compactor and pneumatic tyred roller 150-250 KN,TP=0.7 Mpa, to achieve the desired density (approved by the department) excluding cost of primer/tack coat (MoRTH Specification : Clause -507 & 112) with all lead. Grading I (19.0 mm nominal size) - Bitumen @ minimum 5.20% of mix & thickness 50 mm with VG-40. | Bituminous Wearing Concrete on Structure Providing and laying bituminous concrete as per design mix on prepared surface with specified graded stone as per table 500-16 & 500-17 for wearing course including loading of aggregate with Front end loader and hot mixing of binder (including cost of anti-stripping compound, wherever required) and filler as per table 500-9 with aggregates in hot mix plant More than 60-90 TPH Transporting the mix material with tipper and laying with sensor paver finisher (as per clause 507.3.5) to the required level , grades and rolling with vibratory compactor and pneumatic tyred roller 150-250 KN,TP=0.7 Mpa, to achieve the desired density (approved by the department) excluding cost of primer/tack coat (MoRTH Specification : Clause -507 & 112) with all lead. Grading I (19.0 mm nominal size) - Bitumen @ minimum 5.20% of mix & thickness 50 mm with VG-40. | Bituminous Wearing Concrete on Structure Providing and laying bituminous concrete as per design mix on prepared surface with specified graded stone as per table 500-16 & 500-17 for wearing course including loading of aggregate with Front end loader and hot mixing of binder (including cost of anti-stripping compound, wherever required) and filler as per table 500-9 with aggregates in hot mix plant More than 60-90 TPH Transporting the mix material with tipper and laying with sensor paver finisher (as per clause 507.3.5) to the required level , grades and rolling with vibratory compactor and pneumatic tyred roller 150-250 KN,TP=0.7 Mpa, to achieve the desired density (approved by the department) excluding cost of primer/tack coat (MoRTH Specification : Clause -507 & 112) with all lead. Grading I (19.0 mm nominal size) - Bitumen @ minimum 5.20% of mix & thickness 50 mm with VG-40. | Wearing Coat | Wearing Coat | Cu.m | 797.9 |  | 0
| 25 | Providing and laying 3 mm thick mastic asphalt sheet on top of deck slab with paving grade bitumen meeting the requirements given in table 500-29, prepared by using mastic cooker and laid to required level and slope after cleaning the surface, including providing antiskid surface with bitumen precoated fine grained hard stone chipping approximate spacing of 10 cm centre to centre in both directions, pressed into surface when the temperature of surfaces not less than 100 deg. C, protruding 1 mm to 4 mm over mastic surface, all complete as per MoRTH clause 515 complete. | Providing and laying 3 mm thick mastic asphalt sheet on top of deck slab excluding prime coat with paving grade bitumen meeting the requirements given in table 500-29, prepared by using mastic cooker and laid to required level and slope after cleaning the surface, including providing antiskid surface with bitumen precoated fine grained hard stone chipping approximate spacing of 10 cm centre to centre in both directions, pressed into surface when the temperature of surfaces not less than 100 deg. C, protruding 1 mm to 4 mm over mastic surface, all complete as per MoRTH clause 515 complete. | Providing and laying 3 mm thick mastic asphalt sheet on top of deck slab excluding prime coat with paving grade bitumen meeting the requirements given in table 500-29, prepared by using mastic cooker and laid to required level and slope after cleaning the surface, including providing antiskid surface with bitumen precoated fine grained hard stone chipping approximate spacing of 10 cm centre to centre in both directions, pressed into surface when the temperature of surfaces not less than 100 deg. C, protruding 1 mm to 4 mm over mastic surface, all complete as per MoRTH clause 515 complete. | P&L - Deck Waterproofing - APP membrane | P&L - Deck Waterproofing - APP membrane | Sqm | 15958 |  | 0
| 26 | Extra Reinforcement with Zinc-Rich Epoxy Coating All charges for providing and laying extra reinforcement wherever required for rehabilitation and strengthening work, including surface preparation and application of two coats of Zinc-rich epoxy primer (such as CICO Zincilate 500 or equivalent), ensuring uniform coverage and anti-corrosive protection. The coating shall be carried out as per manufacturer’s recommendations and MoRTH Specifications Clause 1600. The work shall include cleaning of steel surfaces, proper drying, application with brush or spray, and curing, complete in all respects. The quoted rate shall include all costs necessary to complete the work in accordance with the specifications, drawings, and directions of the Engineer-in-Charge, including but not limited to the cost of all labour, materials, machinery, tools, plants, transportation, handling, testing, safety arrangements, temporary works, and site clearance, whether specifically mentioned or implied. |  |  | Reinforcement | Reinforcement | MT | 25.2032 |  | 0
| 27 | Removal of existing cement concrete wearing coat including its disposal complete as per Technical Specification without causing any detrimental effect to any part of the bridge structure and removal of dismantled material with all lifts and lead upto 1000 m |  |  | Dismantling of Existing Existing Wearing Coat |  | Cum | 68.76 |  | 0
| 28 | Cement Concrete Wearing Coat (M-30 Grade) without Reinforcement Scope of Work: Providing and laying M-30 grade cement concrete wearing coat, excluding reinforcement, over deck or slab surfaces, as per drawing and approved technical specifications. Execution Requirements: 1) Concrete shall be M-30 grade with controlled mix using approved materials. 2) Surface preparation, formwork, concreting, and curing shall be carried out as per standard practices and MoRTH guidelines. 3) Proper slope and surface finish shall be ensured for drainage. Rate Inclusions: Includes cost of concrete, shuttering, curing, surface preparation, labour, tools, equipment, safety measures, and all incidental works. Relevant Specification: MoRTH Clause 2702, IS: 456 |  |  | New Wearing Coat |  | Cum | 68.76 |  | 0
| 29 | Dismantling of Existing Concrete Structures on Super Structure Dismantling of existing concrete structure including breaking and removal of concrete, cutting and removal of embedded reinforcement, clearing the site, and transportation and disposal of debris to an approved disposal site, all as directed by the Engineer-in-Charge. The work shall be executed using appropriate equipment and safety measures to prevent any damage to adjoining structures. The activity shall be executed in accordance with the methodology provided in the approved Scope document and relevant specifications. The quoted rate shall include all costs necessary to complete the work in accordance with the specifications, drawings and directions of the Engineer-in-Charge, including but not limited to the cost of all labour, materials, machinery, tools, plants, transportation, testing, safety arrangements, temporary works and site clearance, whether specifically mentioned or implied. |  |  | Dismantling of Existing Concrete Structures |  | Cum | 337.5 |  | 0
| 30 | Providing and laying RCC of Grade M45 for solid slab super-structure, including production of concrete through a computerized Batching Plant, transportation using Transit Mixer, placing and compacting using Concrete Pump, including all formwork, centering, staging and scaffolding up to 5–10 m height, finishing, curing, and testing as per specifications.The item includes 20–30% additional allowance for increased height (5–10 m) covering extra pumping pressure, labour, staging, and safety arrangements. All works shall conform to MoRTH Section 1500 & 1700, IS 456, IS 10262, IS 5892 and relevant codes.The rate shall include shuttering,all materials, labour, machinery, admixtures, fuel, testing, PPE, barricading, safety at height, and complete work as directed by the Engineer. |  |  | Slab Super Structure |  | Cum | 406.26 |  | 0 | 68.76
| 31 | Proposal for Design Consultancy Services for Bearing Replacement |  |  | Design Consultancy Services |  | LS | 1 |  | 0
|  | Sub total | [7 empty] | 0
|  | Gst - 18% | [7 empty] | 0
|  | Total | [7 empty] | 0
Note: Material & Testing shall be done as per NHAI/MORTH specification
* The Quantities mentioned in BoQ may vary up to ± 25% of original BoQ quantity of single BoQ item subject to maximum of ± 20% of original Contract price. The decision of the Employer shall be final and binding on the contractor

## Comparitive
| Chainage |  | Total Quantity (A+B) | ROB , MJB Quantity (A) | MNB Quantity (B) | FO | 77+885 BHS FO | 109+770 MJB RHS | Ch - 49+770 - LHS | Ch - 49+770 - RHS | Ch - 58+555 - LHS | Ch - 58+555 - RHS | Ch - 79+520 - RHS | Ch - 80+154 -LHS | CH-80+154 RHS | Ch - 109+770 - LHS | Ch - 141+095 - LHS | Ch - 141+095 - RHS | Ch - 149+640 - LHS | Ch - 149+640 - RHS | Ch - 37+418 - LHS | Ch - 37+418 - RHS | Ch - 76+371 - LHS | Ch - 76+371 - RHS | Ch - 173+522 - LHS | Ch - 173+522 - RHS | 160+337 LHS | 160+337 RHS
| Clearing and Grubbing Around Structures (Including RE Panels, Walls, and Medians) |  | 147 | 44 | 89 | 14 |  |  | 3 | 4 | 4 | 3 | 0 | 2 | 2 | 3 | 4 | 2 | 4 | 3 | 1 | 1 | 2 | 2 | 1 | 1 | 1 | 1 | 44 | 0
| Dismantling of Existing Concrete Structures | Dismantling of Existing Concrete Structures | 337.5 | 337.5 | 0 | 0 | 337.5 |  |  | 0 | 0 | 0 | 0 | 0 | 0 | 0 | 0 | 0 | 0 |  | 0 | 0 | 0 | 0 | 0 | 0 | 0 | 0 | 337.5 | 0
| Subgrade | Subgrade | 0 | 0 | 0 | 0 |  |  |  | 0 | 0 | 0 | 0 | 0 | 0 | 0 | 0 | 0 | 0 |  | 0 | 0 | 0 | 0 | 0 | 0 | 0 | 0 | 0 | 0
| Repair and Restoration of Quarter Coning | Repair and Restoration of Quarter Coning | 0 | 0 | 0 | 0 |  |  |  | 0 | 0 | 0 | 0 | 0 | 0 | 0 | 0 | 0 | 0 |  | 0 | 0 | 0 | 0 | 0 | 0 | 0 | 0 | 0 | 0
| Application of Cement Paint on Concrete Handrails / Crash Barrier | Application of Cement Paint on Concrete Handrails / Crash Barrier | 2170.9 | 1485 | 685.9 | 0 | 0 | 396 |  | 0 | 0 | 0 | 0 | 0 | 0 | 421 | 0 | 0 | 0 | 278 | 195 | 195 | 0 | 0 | 0 | 0 | 0 | 0 | 1485 | 0
| Providing and fixing temporary double steel scaffolding system with safety features. | Providing and fixing temporary double steel scaffolding system with safety features. | 31820 | 22634 | 5373 | 3813 | 7500 |  | 317 | 291 | 0 | 0 | 1672 | 11616 | 0 | 355 | 179 | 155 | 0 | 464 | 0 | 0 | 0 | 0 | 0 | 85 | 0 | 0 | 22634 | 0
| Extra Reinforcement with Zinc-Rich Epoxy Coating | Extra Reinforcement with Zinc-Rich Epoxy Coating | 0 | 0 | 0 | 0 |  |  |  | 0 | 0 | 0 | 0 | 0 | 0 | 0 | 0 | 0 | 0 |  | 0 | 0 | 0 | 0 | 0 | 0 | 0 | 0 | 0 | 0
| Jacketing of Structural Members with M-40 Concrete (150 mm to 175mm Thick) | Jacketing of Structural Members with M-40 Concrete (150 mm to 175mm Thick) | 0 | 0 | 0 | 0 |  |  |  | 0 | 0 | 0 | 0 | 0 | 0 | 0 | 0 | 0 | 0 |  | 0 | 0 | 0 | 0 | 0 | 0 | 0 | 0 | 0 | 0
| Lifting of Superstructure Span by Hydraulic Jacking (Span Length up to 50m) | Lifting of Superstructure Span by Hydraulic Jacking (Span Length up to 50m) | 10 | 10 | 0 | 0 |  |  |  | 10 | 0 | 0 | 0 | 0 | 0 | 0 | 0 | 0 | 0 |  | 0 | 0 | 0 | 0 | 0 | 0 | 0 | 0 | 10 | 0
| Replacement of Existing Bearing with New POT-PTFE Bearing Including Pedestal Preparation and Levelling | Replacement of Existing Bearing with New POT-PTFE Bearing Including Pedestal Preparation and Levelling | 0 | 0 | 0 | 0 |  |  |  | 0 | 0 | 0 | 0 | 0 | 0 | 0 | 0 | 0 | 0 |  | 0 | 0 | 0 | 0 | 0 | 0 | 0 | 0 | 0 | 0
| Replacement of Existing Bearing with New Elastomeric Bearing | Replacement of Existing Bearing with New Elastomeric Bearing | 66 | 60 | 0 | 6 |  |  |  | 60 | 0 | 0 | 0 | 0 | 0 | 0 | 0 | 0 | 0 |  | 0 | 0 | 0 | 0 | 0 | 0 | 0 | 0 | 60 | 0
| Cutting of Metallic Bearing Locks Using Electric Grinder | Cutting of Metallic Bearing Locks Using Electric Grinder | 22 | 4 | 0 | 18 |  |  |  | 0 | 0 | 0 | 0 | 0 | 2 | 2 | 0 | 0 | 0 |  | 0 | 0 | 0 | 0 | 0 | 0 | 0 | 0 | 4 | 0
| Rust Removal and Anti-Corrosive Zinc Painting on Bearings (As per MoRTH Specifications) | Rust Removal and Anti-Corrosive Zinc Painting on Bearings (As per MoRTH Specifications) | 196 | 20 | 0 | 176 |  |  |  | 0 | 0 | 0 | 0 | 0 | 0 | 0 | 0 | 0 | 0 |  | 10 | 10 | 0 | 0 | 0 | 0 | 0 | 0 | 20 | 0
| Greasing of Steel Bearings (Roller-cum-Rocker and Pin & Roller Types) | Greasing of Steel Bearings (Roller-cum-Rocker and Pin & Roller Types) | 0 | 0 | 0 | 0 |  |  |  | 0 | 0 | 0 | 0 | 0 | 0 | 0 | 0 | 0 | 0 |  | 0 | 0 | 0 | 0 | 0 | 0 | 0 | 0 | 0 | 0
| Reconstruction of Damaged Return Wall (Cast-in-situ RCC up to 4m Height) | Reconstruction of Damaged Return Wall (Cast-in-situ RCC up to 4m Height) | 0 | 0 | 0 | 0 |  |  |  | 0 | 0 | 0 | 0 | 0 | 0 | 0 | 0 | 0 | 0 |  | 0 | 0 | 0 | 0 | 0 | 0 | 0 | 0 | 0 | 0
| Stone Pitching | Stone Pitching | 3 | 0 | 3 | 0 |  |  |  | 0 | 0 | 0 | 0 | 0 | 0 | 0 | 0 | 0 | 0 |  | 0 | 0 | 0 | 0 | 0 | 0 | 0 | 0 | 0 | 0
| Expansion Joints | Expansion Joints | 0 | 0 | 0 | 0 |  |  |  | 0 | 0 | 0 | 0 | 0 | 0 | 0 | 0 | 0 | 0 |  | 0 | 0 | 0 | 0 | 0 | 0 | 0 | 0 | 0 | 0
| Providing New Expansion Joint Assembly – Filler Type | Providing New Expansion Joint Assembly – Filler Type | 0 | 0 | 0 | 0 |  |  |  | 0 | 0 | 0 | 0 | 0 | 0 | 0 | 0 | 0 | 0 |  | 0 | 0 | 0 | 0 | 0 | 0 | 0 | 0 | 0 | 0
| New Expansion Joint – Strip Seal Type | New Expansion Joint – Strip Seal Type | 185 | 107 | 78 | 0 | 78 | 16 |  | 0 | 13 | 0 | 0 | 0 | 0 | 0 | 0 | 0 | 0 |  | 0 | 0 | 0 | 0 | 0 | 0 | 0 | 0 | 107 | 0
| Providing Seal for Strip Seal Expansion Joint | Providing Seal for Strip Seal Expansion Joint | 775 | 499 | 276 | 0 |  |  |  | 0 | 50 | 0 | 0 | 0 | 0 | 27 | 0 | 0 | 0 |  | 27 | 27 | 91 | 91 | 27 | 27 | 66 | 66 | 499 | 0
| Reconstruction of RCC Crash Barrier (Post Dismantling) | Reconstruction of RCC Crash Barrier (Post Dismantling) | 47 | 9 | 38 | 0 |  |  |  | 0 | 0 | 0 | 0 | 0 | 0 | 0 | 0 | 0 | 0 |  | 4 | 4 | 0 | 0 | 1 | 0 | 0 | 0 | 9 | 0
| Drainage spout | Drainage spout | 0 | 0 | 0 | 0 |  |  |  | 0 | 0 | 0 | 0 | 0 | 0 | 0 | 0 | 0 | 0 |  | 0 | 0 | 0 | 0 | 0 | 0 | 0 | 0 | 0 | 0
| Replacement/Providing of Drainage Spout Assembly | Replacement/Providing of Drainage Spout Assembly | 70 | 62 | 8 | 0 | 24 | 38 |  | 0 | 0 | 0 | 0 | 0 | 0 | 0 | 0 | 0 | 0 |  | 0 | 0 | 0 | 0 | 0 | 0 | 0 | 0 | 62 | 0
| Provision of Missing MS Grating over Drainage Spouts | Provision of Missing MS Grating over Drainage Spouts | 22 | 20 | 2 | 0 |  |  |  | 0 | 0 | 0 | 0 | 0 | 0 | 0 | 0 | 0 | 0 |  | 10 | 10 | 0 | 0 | 0 | 0 | 0 | 0 | 20 | 0
| Replacement of Missing/Damaged Down Take Pipe (PVC) | Replacement of Missing/Damaged Down Take Pipe (PVC) | 5 | 0 | 5 | 0 |  |  |  | 0 | 0 | 0 | 0 | 0 | 0 | 0 | 0 | 0 | 0 |  | 0 | 0 | 0 | 0 | 0 | 0 | 0 | 0 | 0 | 0
| PVC Runner Pipe | PVC Runner Pipe | 0 | 0 | 0 | 0 |  |  |  | 0 | 0 | 0 | 0 | 0 | 0 | 0 | 0 | 0 | 0 |  | 0 | 0 | 0 | 0 | 0 | 0 | 0 | 0 | 0 | 0
| Sealing of Cracks in RCC Members by V-Groove Cutting and Sealing with Epoxy Mortar | Sealing of Cracks in RCC Members by V-Groove Cutting and Sealing with Epoxy Mortar | 76 | 0 | 49 | 27 |  |  |  | 0 | 0 | 0 | 0 | 0 | 0 | 0 | 0 | 0 | 0 |  | 0 | 0 | 0 | 0 | 0 | 0 | 0 | 0 | 0 | 0
| Provision and Installation of Grouting NRV Nipples for Pressure Injection in RCC Structures | Provision and Installation of Grouting NRV Nipples for Pressure Injection in RCC Structures | 493 | 110 | 205 | 178 |  |  |  | 0 | 0 | 0 | 106 | 0 | 0 | 0 | 4 | 0 | 0 |  | 0 | 0 | 0 | 0 | 0 | 0 | 0 | 0 | 110 | 0
| Low Viscosity Epoxy Pressure Injection Grouting in RCC Members (using NRV Nipples) | Low Viscosity Epoxy Pressure Injection Grouting in RCC Members (using NRV Nipples) | 149 | 0 | 97 | 52 |  |  |  | 0 | 0 | 0 | 0 | 0 | 0 | 0 | 0 | 0 | 0 |  | 0 | 0 | 0 | 0 | 0 | 0 | 0 | 0 | 0 | 0
| Repair of Damaged Concrete Surfaces Using Polymer Modified Mortar (PMM Mortar) up to 50mm Thickness | Repair of Damaged Concrete Surfaces Using Polymer Modified Mortar (PMM Mortar) up to 50mm Thickness | 836 | 103 | 634 | 99 |  |  | 7 | 3 | 0 | 0 | 73 | 0 | 1 | 7 | 4 | 2 | 0 | 3 | 0 | 0 | 0 | 0 | 0 | 3 | 0 | 0 | 103 | 0
| Injection of Polymer Cement Grout (PMC) with Non-Shrink Additive at 4 kg/cm² Pressure | Injection of Polymer Cement Grout (PMC) with Non-Shrink Additive at 4 kg/cm² Pressure | 245 | 110 | 25 | 110 |  |  |  | 0 | 0 | 0 | 106 | 0 | 0 | 0 | 4 | 0 | 0 |  | 0 | 0 | 0 | 0 | 0 | 0 | 0 | 0 | 110 | 0
| Carbon Fibre Wrapping for Strengthening of Structural Members | Carbon Fibre Wrapping for Strengthening of Structural Members | 0 | 0 | 0 | 0 |  |  |  | 0 | 0 | 0 | 0 | 0 | 0 | 0 | 0 | 0 | 0 |  | 0 | 0 | 0 | 0 | 0 | 0 | 0 | 0 | 0 | 0
| Providing and Laying of Micro-concrete for Structural Repairs | Providing and Laying of Micro-concrete for Structural Repairs | 5 | 3 | 2 | 0 |  |  |  | 1 | 0 | 0 | 1 | 0 | 0 | 0 | 0 | 1 | 0 |  | 0 | 0 | 0 | 0 | 0 | 0 | 0 | 0 | 3 | 0
| Approach Slab Mud Jacketing (Void Filling Beneath Slab by Pressure Grouting) | Approach Slab Mud Jacketing (Void Filling Beneath Slab by Pressure Grouting) | 0 | 0 | 0 | 0 |  |  |  | 0 | 0 | 0 | 0 | 0 | 0 | 0 | 0 | 0 | 0 |  | 0 | 0 | 0 | 0 | 0 | 0 | 0 | 0 | 0 | 0
| Providing and fixing of Mild Steel (MS) lining plates (8mm thick) for jacketing and structural strengthening of pedestals | Providing and fixing of Mild Steel (MS) lining plates (8mm thick) for jacketing and structural strengthening of pedestals | 0 | 0 | 0 | 0 |  |  |  | 0 | 0 | 0 | 0 | 0 | 0 | 0 | 0 | 0 | 0 |  | 0 | 0 | 0 | 0 | 0 | 0 | 0 | 0 | 0 | 0
| Shotcreting | Shotcreting | 1258 | 807 | 451 | 0 |  |  |  | 0 | 0 | 0 | 0 | 806 | 0 | 0 | 1 | 0 | 0 |  | 0 | 0 | 0 | 0 | 0 | 0 | 0 | 0 | 807 | 0
| Mortar Sealing and Pointing | Mortar Sealing and Pointing | 0 | 0 | 0 | 0 |  |  |  | 0 | 0 | 0 | 0 | 0 | 0 | 0 | 0 | 0 | 0 |  | 0 | 0 | 0 | 0 | 0 | 0 | 0 | 0 | 0 | 0
| Concrete Supply / Placing | Concrete Supply / Placing | 0 | 0 | 0 | 0 |  |  |  | 0 | 0 | 0 | 0 | 0 | 0 | 0 | 0 | 0 | 0 |  | 0 | 0 | 0 | 0 | 0 | 0 | 0 | 0 | 0 | 0
| MBCB | MBCB | 0 | 0 | 0 | 0 |  |  |  | 0 | 0 | 0 | 0 | 0 | 0 | 0 | 0 | 0 | 0 |  | 0 | 0 | 0 | 0 | 0 | 0 | 0 | 0 | 0 | 0
| Cross Bracing /Whole Parts | Cross Bracing /Whole Parts | 0 | 0 | 0 | 0 |  |  |  | 0 | 0 | 0 | 0 | 0 | 0 | 0 | 0 | 0 | 0 |  | 0 | 0 | 0 | 0 | 0 | 0 | 0 | 0 | 0 | 0
| Cross Bracing /Partial Parts | Cross Bracing /Partial Parts | 0 | 0 | 0 | 0 |  |  |  | 0 | 0 | 0 | 0 | 0 | 0 | 0 | 0 | 0 | 0 |  | 0 | 0 | 0 | 0 | 0 | 0 | 0 | 0 | 0 | 0
| Anti Corrosive Epoxy Paint(Girder ) | Anti Corrosive Epoxy Paint(Girder ) | 0 | 0 | 0 | 0 |  |  |  | 0 | 0 | 0 | 0 | 0 | 0 | 0 | 0 | 0 | 0 |  | 0 | 0 | 0 | 0 | 0 | 0 | 0 | 0 | 0 | 0
| Soil Nailing (Each nail) | Soil Nailing (Each nail) | 0 | 0 | 0 | 0 |  |  |  | 0 | 0 | 0 | 0 | 0 | 0 | 0 | 0 | 0 | 0 |  | 0 | 0 | 0 | 0 | 0 | 0 | 0 | 0 | 0 | 0
| Wearing Coat | Wearing Coat | 0 | 0 | 0 | 0 |  |  |  | 0 | 0 | 0 | 0 | 0 | 0 | 0 | 0 | 0 | 0 |  | 0 | 0 | 0 | 0 | 0 | 0 | 0 | 0 | 0 | 0
| Wearing Coat Dismantiling | Wearing Coat Dismantiling | 721.5 | 721.5 | 0 | 0 | 721.5 |  |  | 0 | 0 | 0 | 0 | 0 | 0 | 0 | 0 | 0 | 0 |  | 0 | 0 | 0 | 0 | 0 | 0 | 0 | 0 | 721.5 | 0
| Tack coat | Tack coat | 15958 | 15958 | 0 | 0 | 14430 | 1528 |  | 0 | 0 | 0 | 0 | 0 | 0 | 0 | 0 | 0 | 0 |  | 0 | 0 | 0 | 0 | 0 | 0 | 0 | 0 | 15958 | 0
| Wearing Coat | Wearing Coat | 797.9 | 797.9 | 0 | 0 | 721.5 | 76.4 |  | 0 | 0 | 0 | 0 | 0 | 0 | 0 | 0 | 0 | 0 |  | 0 | 0 | 0 | 0 | 0 | 0 | 0 | 0 | 797.9 | 0
| 3 mm thick mastic asphalt sheet | P&L - Deck Waterproofing - APP membrane | 15958 | 15958 | 0 | 0 | 14430 | 1528 |  | 0 | 0 | 0 | 0 | 0 | 0 | 0 | 0 | 0 | 0 |  | 0 | 0 | 0 | 0 | 0 | 0 | 0 | 0 | 15958 | 0
Add | Extra Reinforcement with Zinc-Rich Epoxy Coating | P&L - Deck Waterproofing - APP membrane | 25.2032 | 25.2032 | 0 | 0 | 20.4 | 4.8032 |  | 0 | 0 | 0 | 0 | 0 | 0 | 0 | 0 | 0 | 0 |  | 0 | 0 | 0 | 0 | 0 | 0 | 0 | 0 | 25.2032 | 0
Add | Removal of existing cement concrete wearing coat | P&L - Deck Waterproofing - APP membrane | 68.76 | 68.76 | 0 | 0 |  | 68.76 |  | 0 | 0 | 0 | 0 | 0 | 0 | 0 | 0 | 0 | 0 |  | 0 | 0 | 0 | 0 | 0 | 0 | 0 | 0 | 68.76 | 0
Add | Cement Concrete Wearing Coat (M-30 Grade) without Reinforcement | P&L - Deck Waterproofing - APP membrane | 68.76 | 68.76 |  |  |  | 68.76 | [20 empty] | 68.76 | 0
Add | Solid Slab | P&L - Deck Waterproofing - APP membrane | 406.26 | 406.26 |  |  | 337.5 | 68.76 | [20 empty] | 406.26 | 0
| Elastomeric Concerte | Elastomeric Concerte | 0 | 0 | 0 | 0 |  |  |  | 0 | 0 | 0 | 0 | 0 | 0 | 0 | 0 | 0 | 0 |  | 0 | 0 | 0 | 0 | 0 | 0 | 0 | 0 | 0 | 0
| Dismanteling of Approch Slab | Dismanteling of Approch Slab | 0 | 0 | 0 | 0 |  |  |  | 0 | 0 | 0 | 0 | 0 | 0 | 0 | 0 | 0 | 0 |  | 0 | 0 | 0 | 0 | 0 | 0 | 0 | 0 | 0 | 0
| Wearing Coat Raft Concrete | Wearing Coat Raft Concrete | 0 | 0 | 0 | 0 |  |  |  | 0 | 0 | 0 | 0 | 0 | 0 | 0 | 0 | 0 | 0 |  | 0 | 0 | 0 | 0 | 0 | 0 | 0 | 0 | 0 | 0
| Reinforcement | Reinforcement | 0 | 0 | 0 | 0 |  |  |  | 0 | 0 | 0 | 0 | 0 | 0 | 0 | 0 | 0 | 0 |  | 0 | 0 | 0 | 0 | 0 | 0 | 0 | 0 | 0 | 0
| RT Wall | RT Wall | 0 | 0 | 0 | 0 |  |  |  | 0 | 0 | 0 | 0 | 0 | 0 | 0 | 0 | 0 | 0 |  | 0 | 0 | 0 | 0 | 0 | 0 | 0 | 0 | 0 | 0
| Anti Carbonation | Anti Carbonation | 0 | 0 | 0 | 0 |  |  |  | 0 | 0 | 0 | 0 | 0 | 0 | 0 | 0 | 0 | 0 |  | 0 | 0 | 0 | 0 | 0 | 0 | 0 | 0 | 0 | 0
| Missing Bolts | Missing Bolts | 0 | 0 | 0 | 0 |  |  |  | 0 | 0 | 0 | 0 | 0 | 0 | 0 | 0 | 0 | 0 |  | 0 | 0 | 0 | 0 | 0 | 0 | 0 | 0 | 0 | 0
| Modular Strip Seal | Modular Strip Seal | 0 | 0 | 0 | 0 |  |  |  | 0 | 0 | 0 | 0 | 0 | 0 | 0 | 0 | 0 | 0 |  | 0 | 0 | 0 | 0 | 0 | 0 | 0 | 0 | 0 | 0
| Handrail Over the Crash Barrier |  | 915 | 650 | 265 | 0 |  |  |  | 0 | 0 | 0 | 0 | 0 | 0 | 382 | 126 | 139 | 0 | [5 empty] | 3 | 0 | 0 | 0 | 650 | 0
| Pipe Railing |  | 1019 | 788 | 231 | [14 empty] | 278 | 195 | 195 | 60 | 60 | 0 | 0 | 0 | 0 | 788 | 0

## 77+885 BHS
Project Name | Borkedi Wadner
Bridge ID
Type of Structure | FO
Chainage | 77+885 BHS | [8 empty] | Height
Structure No. | [7 empty] | Length | 60
Total No. of Spans | 17 | [6 empty] | B | 25 | 5
Slab Type | Girder Slab | [6 empty] | D | 0.225
Total No. of Piers Including Abutment | 18 | [7 empty] | 555
Pier Type | Hammer Head | [6 empty] | Wearing Coat | 26
Load Transfer | Slab to Girder
Element Name | Notation | Observation | Location of Distress | Deck Slab | Distress Details |  |  | Area of Repair (Sq.m/RMT) |  | Repair Methodology
|  |  |  | Layers/Nos | L(M) | B(M) | D(M)
Bill Of Quantities (Abstract) :
S.No | Item Description |  |  | Short Description |  | Unit | Quantity | Rate | Total Amount | Remarks
| Dismantling of Existing Concrete Structures Dismantling of existing concrete structure including breaking and removal of concrete, cutting and removal of embedded reinforcement, clearing the site, and transportation and disposal of debris to an approved disposal site, all as directed by the Engineer-in-Charge. The work shall be executed using appropriate equipment and safety measures to prevent any damage to adjoining structures. The activity shall be executed in accordance with the methodology provided in the approved Scope document and relevant specifications. The quoted rate shall include all costs necessary to complete the work in accordance with the specifications, drawings and directions of the Engineer-in-Charge, including but not limited to the cost of all labour, materials, machinery, tools, plants, transportation, handling, testing, safety arrangements, temporary works and site clearance, whether specifically mentioned or implied. |  |  | Dismantling of Existing Concrete Structure |  | Cum | 337.5 | 4500 | 1518750
| Dismantling of Wearing Coat (Milling of Existing Wearing Coat upto the fresh Concrete of Deck Slab ) |  |  | Dismantling of Existing Concrete and Wearing Coat |  | Cum | 721.5 | 370 | 266955
| Dismantling of Existing Concrete Structures Dismantling of existing concrete structure including breaking and removal of concrete, cutting and removal of embedded reinforcement, clearing the site, and transportation and disposal of debris to an approved disposal site, all as directed by the Engineer-in-Charge. The work shall be executed using appropriate equipment and safety measures to prevent any damage to adjoining structures. The activity shall be executed in accordance with the methodology provided in the approved Scope document and relevant specifications. The quoted rate shall include all costs necessary to complete the work in accordance with the specifications, drawings and directions of the Engineer-in-Charge, including but not limited to the cost of all labour, materials, machinery, tools, plants, transportation, handling, testing, safety arrangements, temporary works and site clearance, whether specifically mentioned or implied. |  |  | Dismantling of Existing Concrete Crash Barrier |  | RMT | 0 | 2000 | 0
| Application of Cement Paint on Concrete Handrails / Crash Barrier Providing and applying two coats of water-based cement paint on unplastered concrete surfaces of handrails / crash barrier after thorough surface preparation as per IS 2395 (Part 1): 1994 and IS 5410:1992. The surface shall be cleaned of all dirt, dust, grease, oil, efflorescence, and loose particles by wire brushing and water jetting, followed by drying. No primer is required if the surface is rough and porous; however, in case of smooth or dense surfaces, a compatible cement-based primer may be applied to ensure proper adhesion. The paint shall be applied at a coverage of 1 litre for every 2 sqm in each coat, ensuring uniform thickness, shade, and finish. All painting shall be carried out using appropriate tools such as brushes or rollers in two coats with sufficient drying time between coats as per manufacturer’s instructions and relevant IS standards. The quoted rate shall include all costs necessary to complete the work in accordance with the specifications, drawings and directions of the Engineer-in-Charge, including but not limited to the cost of all labour, materials, machinery, tools, plants, transportation, handling, testing, safety arrangements, temporary works and site clearance, whether specifically mentioned or implied. |  |  | Application of Cement Paint on Concrete Handrails / Crash Barrier |  | Rmt | 0 | 135 | 0
| Providing and fixing temporary double steel scaffolding system with safety features. Providing, erecting, maintaining, and removing temporary engineered double steel tubular scaffolding system or suspended platforms for safe access to elevated structures for all heights, conforming to IS 3696 and MoRTH Section 1500. The scaffolding shall include standards, ledgers, bracings, runners, toe boards, guardrails, and working platforms as per approved design. It shall be securely anchored, adequately stiffened, and safely accessible, ensuring structural stability throughout its use. Suspended platforms, if used, shall be supported with ropes, pulleys, counterweights, and non-slip decking, equipped with proper anchorage and fall protection systems. All scaffolding shall be designed and erected by trained personnel, inspected before use, and maintained regularly, including after adverse weather. Safety measures such as PPE, safety harness anchorage points, debris netting, and temporary barriers near traffic zones shall be ensured. Post-use dismantling shall be carried out in a controlled manner. The quoted rate shall include all costs necessary to complete the work in accordance with the specifications, drawings and directions of the Engineer-in-Charge, including but not limited to the cost of all labour, materials, machinery, tools, plants, transportation, handling, testing, safety arrangements, temporary works and site clearance, whether specifically mentioned or implied. |  |  | Providing and fixing temporary double steel scaffolding system with safety features. |  | Cum | 7500 | 65 | 487500
| Concrete Supply and Placing All concrete works using M40 grade design mix as approved, including the supply of Ordinary Portland Cement (OPC) 53 grade, well-graded coarse and fine aggregates, potable water, and approved admixtures to achieve required workability and strength. The work includes transportation, placement, vibration, compaction (manual/mechanical), leveling, finishing, surface preparation, and curing as per standard practices and specifications. This item also includes providing, fixing, and removing formwork/shuttering materials (using approved plywood, steel plates, timber, or other suitable material) with necessary centering, supports, and bracings, to ensure correct line, level, and dimensions of the deck slab or structural member.All works shall be carried out in accordance with IS 456:2000, IS 10262:2019, and other relevant IS codes, and strictly as directed and approved by the Engineer-in-Charge. All works shall be carried out in accordance with IS 456:2000, IS 10262:2019, and other relevant IS codes, and strictly as directed and approved by the Engineer-in-Charge. |  |  | Concrete Supply / Placing |  | Cu.m | 337.5 | 7500 | 2531250
| Extra Reinforcement with Zinc-Rich Epoxy Coating All charges for providing and laying extra reinforcement wherever required for rehabilitation and strengthening work, including surface preparation and application of two coats of Zinc-rich epoxy primer (such as CICO Zincilate 500 or equivalent), ensuring uniform coverage and anti-corrosive protection. The coating shall be carried out as per manufacturer’s recommendations and MoRTH Specifications Clause 1600. The work shall include cleaning of steel surfaces, proper drying, application with brush or spray, and curing, complete in all respects. The quoted rate shall include all costs necessary to complete the work in accordance with the specifications, drawings, and directions of the Engineer-in-Charge, including but not limited to the cost of all labour, materials, machinery, tools, plants, transportation, handling, testing, safety arrangements, temporary works, and site clearance, whether specifically mentioned or implied. |  |  | Extra Reinforcement with Zinc-Rich Epoxy Coating |  | MT | 20.4 | 72000 | 1468800
| New Expansion Joint – Strip Seal Type Providing and fixing strip seal expansion joint assembly, including supply and installation of steel edge beams with elastomeric sealing element (strip seal), conforming to MoRTH Clause 2600 and IRC 83 (Part II). Work includes removal of existing joint (if any), groove cutting and cleaning, placing and aligning anchorages and edge beams, and fixing the elastomeric strip seal using manufacturer-approved system ensuring proper compression fit. All components shall conform to approved specifications and design drawings. The sealing element shall be resistant to fatigue, wear, UV, and chemicals. |  |  | New Expansion Joint – Strip Seal Type |  | Rmt | 78 | 23455 | 1829490
| Reconstruction of RCC Crash Barrier (Post Dismantling) Construction of new RCC crash barrier in place of a damaged/dismantled barrier, including preparation of base surface, layout marking, supplying and fixing steel reinforcement conforming to IS:1786, fixing dowel bars/anchor rebars (wherever required) by core drilling and grouting with approved resin-based compound, providing and fixing steel formwork, and placing M40 grade concrete using mechanical/manual methods. Scope includes proper compaction by needle vibrators, finishing, curing for minimum 7 days, de-shuttering, and surface rectification, all in line with approved drawings and site requirements. This work shall be carried out as per MoRTH Specifications Sections 1700 (Concrete), 1500 (Formwork), 1600 (Reinforcement), and Section 2703 (for crash barrier dimensions and geometry). The contractor shall take utmost care to ensure proper jointing with existing structure and reinforcement continuity for safety performance. |  |  | Reconstruction of RCC Crash Barrier (Post Dismantling) |  | Rmt | 0 | 6500 | 0
| Replacement/Providing of Drainage Spout Assembly The work includes providing and fixing new drainage spout assemblies or replacing damaged/non-functional ones to ensure effective deck drainage of bridge superstructures. The scope covers supply, fabrication, and installation of spout assemblies as per MoRTH Specifications Clause 2705, including spout body, MS grating, connecting down take pipe, brackets, fasteners, and protective coatings. The spouts shall be made of mild steel conforming to IS:2062, hot-dip galvanized or epoxy-painted for corrosion resistance, and of dimensions suitable for ensuring proper drainage as per site conditions. The assembly shall be fixed by drilling through the deck wearing coat and securely embedding into the drainage recess using approved sealants and fasteners. All loose concrete shall be repaired prior to fixing, and proper alignment and slope shall be ensured. This item includes removal of debris, disposal of old/damaged components, reinstatement of wearing coat around the spout, and restoration of any surface affected during work. The contractor shall supply all men, materials, and machinery required and carry out the work with proper safety, traffic control, and due diligence under the guidance of the Engineer-in-charge. |  |  | Replacement/Providing of Drainage Spout Assembly |  | Nos | 24 | 4500 | 108000
| Providing and applying tack coat with catonic bitumen emulsion (RS-1) using emulsion pressure distributor at the rate of 0.25 to 0.30 kg per sqmt on the prepared bituminous/milled surface and cleaned with mechanical broomer and as per relevant clauses of section-503 of MORTH (Fifth Revision) Technical specifications.@ 0.25 kg per sqmt (normal bituminous surfaces) and @ 0.30 kg per sqmt (milled surfaces) . Source of Emulsion: Hindcol & IOCL only. |  |  | Tack coat |  | Sqm | 14430 | 11 | 158730
| Bituminous Wearing Concrete on Structure Providing and laying bituminous concrete as per design mix on prepared surface with specified graded stone as per table 500-16 & 500-17 for wearing course including loading of aggregate with Front end loader and hot mixing of binder (including cost of anti-stripping compound, wherever required) and filler as per table 500-9 with aggregates in hot mix plant More than 60-90 TPH Transporting the mix material with tipper and laying with sensor paver finisher (as per clause 507.3.5) to the required level , grades and rolling with vibratory compactor and pneumatic tyred roller 150-250 KN,TP=0.7 Mpa, to achieve the desired density (approved by the department) excluding cost of primer/tack coat (MoRTH Specification : Clause -507 & 112) with all lead. Grading I (19.0 mm nominal size) - Bitumen @ minimum 5.20% of mix & thickness 50 mm with VG-40. |  |  | Wearing Coat | Wearing Coat | Cu.m | 721.5 | 11000 | 7936500
| Providing and laying 3 mm thick mastic asphalt sheet on top of deck slab excluding prime coat with paving grade bitumen meeting the requirements given in table 500-29, prepared by using mastic cooker and laid to required level and slope after cleaning the surface, including providing antiskid surface with bitumen precoated fine grained hard stone chipping approximate spacing of 10 cm centre to centre in both directions, pressed into surface when the temperature of surfaces not less than 100 deg. C, protruding 1 mm to 4 mm over mastic surface, all complete as per MoRTH clause 515 complete. |  |  | P&L - Deck Waterproofing - APP membrane | P&L - Deck Waterproofing - APP membrane | Sqm | 14430 | 366 | 5281380
Total Amount | [8 empty] | 21587355
GST (18%) | [8 empty] | 3885723.9
Total Amount A+B | [8 empty] | 25473078.9

## 109+770 MJB LHS
Project Name | Type of Structure | Chainage | No. of Spans | Slab Type | Total length | Deck Width | Deck height from GL | No of girders in Each Span | cantilever Length | Pier Width | Pier Depth | Height of bridge
Nagpur bypass | MJB | Ch - 109+770 - LHS | 1x45.75+2x49.5+1x45.65 | PSC Box Girder & Deck Slab | 191m | 1x12m | 10.25m | 8 | nil | 0.6to 0.8 | 7 to 8 m | 11.0 M |  |  |  | Ch | - | 109+770 | - | LHS
| Notation | Observation | Location of Distress |  |  | Distress Details |  |  | Area of Repair (Sq.m/RMT) | Repair Methodology | Scaffolding
Element Name |  |  |  | Fig. No. | Units | L(M) | B(M) | D(M) |  |  | No | L | W | D | Qty
SPAN-1
Pier 01 | ES | Excess Steel | SP01 - P1 | 7 | Nos | 7 |  |  | 7 | Cutting required | 1 | 2 | 2 | 9.5 | 38
| ES | Excess Steel | SP02 - P1 | 21 | Nos | 21 |  |  | 21
Pier 02 | ES | Excess Steel | SP02 - P2 | 26 | Nos | 5 |  |  | 5 |  | 1 | 2 | 2 | 9.5 | 38
| ES | Excess Steel | SP02 - P2 | 29 | Nos | 10 |  |  | 10
Pier 03 | ES | Excess Steel | SP03 - P3 | 23 | Nos | 23 |  |  | 23 |  | 1 | 2 | 2 | 9.5 | 38
Abutment 02 | ES | Excess Steel | SP04 - A2 | 8 | Nos | 15 |  |  | 15 | Cutting required | 1 | 2 | 2 | 9.5 | 38
Pier 03 | ES | Excess Steel | SP04 - P3 | 9 | Nos | 8 |  |  | 8 | Cutting required
Abutment 02 | ES | Excess Steel | SP04 - A2 | 25 | Nos | 10 |  |  | 10 | Cutting required
SPAN-2
Pier 01 | DB | Debries | SP02 - P1 - Above Pier Cap | 14 | Mandays | 1 |  |  | 1 | Cleaning Required | 1 | 2 | 2 | 11 | 44
Pier 03 | DB | Debries | SP03 - P3 - B3 | 30 | Mandays | 1 |  |  | 1 | Cleaning Required
SPAN-3
Pier 03 | DB | Debries | SP03 - P3 - B1 | 12 | Nos | 1 |  |  | 1 | Cleaning Required | 1 | 2 | 2 | 9.5 | 38
| DB | Debries | SP03 - P3 - B1 | 27 | Nos | 1 |  |  | 1 | Cleaning Required
| DB | Debries | SP03 - P3 - above pier Cap | 18 | Nos | 1 |  |  | 1 | Cleaning Required | 1 | 2 | 2 | 11 | 44
| Veg | Vegtation | SP03 - P3 - above pier Cap | 11 & 17 | Nos | 1 |  |  | 1 | Cleaning Required
SPAN-4
Pier 03 | BP | Bearing Packing not remove | SP04 - P3 - B2 | 15 | Nos | 1 |  |  | 1 | Cleaning Required
Pier 03 | LR | Lock not remove | SP04 - P3 - B2 | 15 | Nos | 1 |  |  | 1 | Cutting metallic bearing
Abutment 02 | HC | Honey Combing | SP04 - A2 | 16 | Sqm | 2 | 1 |  | 2 | PMM | 1 | 2 | 2 | 11 | 44
Pier 03 | BP | Bearing Packing not remove | SP04 - P3 - B1 | 19 | Nos | 1 |  |  | 1 | Cleaning Required
Concrete Crash Barrier
Concrete Crash Barrier | CB | Paint damage | CCB | 1 | RMT | 382 |  |  | 382 | Cleaning & Painting Required
Hand railing | HR | Not available | Hand railing | 1 | RMT | 382 |  |  | 382 | New install
Expansion Joint
Expansion Joint | DB | Debries | P1 - EJ 02 | 2 | Nos | 1 |  |  | 1 | Cleaning Required
| DB | Debries | P2 - EJ 03 | 3 | Nos | 1 |  |  | 1 | Cleaning Required
| NS | Rubber Damaged | P2 - EJ 03 | 3 | Nos | 12 |  |  | 12 | Sealent Replacement
| DB | Debries | P3- EJ 04 | 4 | Nos | 1 |  |  | 1 | Cleaning Required
| NS | Rubber Damaged | P3- EJ 04 | 4 | Nos | 12 |  |  | 12 | Sealent Replacement
| DB | Debries | A1 - EJ 01 | 5 | Nos | 1 |  |  | 1 | Cleaning Required
| DB | Debries | A2 - EJ 05 | 6 | Nos | 1 |  |  | 1 | Cleaning Required
Median
Abutment 02 | HC | Honey Combing | A2 - Median | 28 | Sqm | 2 | 2 |  | 4 | PMM
[5 empty] | Clearing and grubbing |  | Mandays | 2
[5 empty] | PMM |  | Sqm | 6
[5 empty] | Hand railing |  | Rmt | 382
[5 empty] | Sealent |  | Rmt | 24
[5 empty] | Paint |  | Rmt | 382
[5 empty] | Cutting required |  | No | 99
[5 empty] | Cutting metallic |  | No | 1
Bill Of Quantities (Abstract) :
322
S.No | Item Description |  |  | Short Description |  | Unit | Quantity | Rate | Remarks
1 | Clearing and Grubbing Around Structures (Including RE Panels, Walls, and Medians) Clearing and grubbing debris spilled over structures including removal of vegetation, bushes, grass, shrubs, and trees up to 300 mm girth, along with extraction of stumps and cutting around RE panels, walls, and medians. The work includes disposal of unserviceable material and stacking of serviceable items as per instructions, with all necessary leads and lifts. The activity shall be executed in line with MoRTH Clause 201 and the detailed methodology outlined in the approved Scope document. The quoted rate shall include all costs necessary to complete the work in accordance with the specifications, drawings and directions of the Engineer-in-Charge, including but not limited to the cost of all labour, materials, machinery, tools, plants, transportation, handling, testing, safety arrangements, temporary works and site clearance, whether specifically mentioned or implied. |  |  | Clearing and Grubbing Around Structures (Including RE Panels, Walls, and Medians) |  | Man days | 3
2 | Dismantling of Existing Concrete Structures (Hand Rail) Dismantling of existing concrete structure(Hand rail ) including breaking and removal of concrete, cutting and removal of embedded reinforcement, clearing the site, and transportation and disposal of debris to an approved disposal site, all as directed by the Engineer-in-Charge. The work shall be executed using appropriate equipment and safety measures to prevent any damage to adjoining structures. The activity shall be executed in accordance with the methodology provided in the approved Scope document and relevant specifications. The quoted rate shall include all costs necessary to complete the work in accordance with the specifications, drawings and directions of the Engineer-in-Charge, including but not limited to the cost of all labour, materials, machinery, tools, plants, transportation, handling, testing, safety arrangements, temporary works and site clearance, whether specifically mentioned or implied. |  |  | Dismantling of Existing Concrete Structures | Dismantling of Existing Concrete Structures | Rmt
3 | Construction of Subgrade Construction of subgrade with approved material obtained from borrow pits, transported with all lifts and leads, including royalty, and spread in uniform layers of not more than 250 mm thickness. The material shall meet the quality requirements specified in MoRTH Clause 305, ensuring compliance with gradation, plasticity, and moisture content parameters. Compaction of the subgrade shall achieve a minimum of 97% of Maximum Dry Density (MDD) as per IS 2720 (Part 8) using mechanical equipment. Grading shall be performed to ensure the required slope, alignment, and stability, with final finishing to the levels specified in the approved drawings. The work includes surface dressing, preparation of shoulders for proper drainage, and all necessary field and laboratory tests, such as field density and moisture content tests, to verify compliance with Table 300-2 of MoRTH specifications. The item covers all costs for material procurement, royalty, transportation, labor, machinery, and incidental works. Safety measures and environmental compliance shall be ensured during execution. The final surface shall be stable, durable, and suitable for traffic loading, conforming to project specifications and ensuring proper integration with adjacent structures. |  |  | Subgrade | Subgrade | Cu.m
4 | Repair of Eroded Side Slopes near Structures (Quarter Coning Areas) Using Select Fill The work includes all activities related to restoring eroded or damaged side slopes (quarter coning) around culverts, bridges, and other road structures using approved select earth fill along with required stones. The scope involves removing loose debris, dressing the existing slope profile, placing select earth material in layers, and compacting each layer by hand-ramming or light mechanical tamping to ensure slope stability. The final slope shall be dressed to match the original embankment geometry (typically 2H:1V or as directed), ensuring uniformity and adequate drainage. The material used shall be free of organic matter, roots, or oversized clods, and sourced from an approved borrow area or designated stack. No stone pitching or turfing is included in this item. Rate includes all charges for removing debris, spreading and levelling of approved earth, stones,hand compaction, dressing of slope, transportation of material within lead, and all manpower, material, and incidental costs as per MoRTH Clause 305 & 306 and as directed by the Engineer-in-Charge. Measurement shall be done in square metres of slope surface restored.( Including Toe wall Construction , Filter media) |  |  | Repair and Restoration of Quarter Coning | Repair and Restoration of Quarter Coning | Sq.m
5 | Application of Cement Paint on Concrete Handrails / Crash Barrier Providing and applying two coats of water-based cement paint on unplastered concrete surfaces of handrails / crash barrier after thorough surface preparation as per IS 2395 (Part 1): 1994 and IS 5410:1992. The surface shall be cleaned of all dirt, dust, grease, oil, efflorescence, and loose particles by wire brushing and water jetting, followed by drying. No primer is required if the surface is rough and porous; however, in case of smooth or dense surfaces, a compatible cement-based primer may be applied to ensure proper adhesion. The paint shall be applied at a coverage of 1 litre for every 2 sqm in each coat, ensuring uniform thickness, shade, and finish. All painting shall be carried out using appropriate tools such as brushes or rollers in two coats with sufficient drying time between coats as per manufacturer’s instructions and relevant IS standards. The quoted rate shall include all costs necessary to complete the work in accordance with the specifications, drawings and directions of the Engineer-in-Charge, including but not limited to the cost of all labour, materials, machinery, tools, plants, transportation, handling, testing, safety arrangements, temporary works and site clearance, whether specifically mentioned or implied. |  |  | Application of Cement Paint on Concrete Handrails / Crash Barrier | Application of Cement Paint on Concrete Handrails / Crash Barrier | Rmt | 421
6 | Providing and fixing temporary double steel scaffolding system with safety features. Providing, erecting, maintaining, and removing temporary engineered double steel tubular scaffolding system or suspended platforms for safe access to elevated structures for all heights, conforming to IS 3696 and MoRTH Section 1500. The scaffolding shall include standards, ledgers, bracings, runners, toe boards, guardrails, and working platforms as per approved design. It shall be securely anchored, adequately stiffened, and safely accessible, ensuring structural stability throughout its use. Suspended platforms, if used, shall be supported with ropes, pulleys, counterweights, and non-slip decking, equipped with proper anchorage and fall protection systems. All scaffolding shall be designed and erected by trained personnel, inspected before use, and maintained regularly, including after adverse weather. Safety measures such as PPE, safety harness anchorage points, debris netting, and temporary barriers near traffic zones shall be ensured. Post-use dismantling shall be carried out in a controlled manner. The quoted rate shall include all costs necessary to complete the work in accordance with the specifications, drawings and directions of the Engineer-in-Charge, including but not limited to the cost of all labour, materials, machinery, tools, plants, transportation, handling, testing, safety arrangements, temporary works and site clearance, whether specifically mentioned or implied. |  |  | Providing and fixing temporary double steel scaffolding system with safety features. | Providing and fixing temporary double steel scaffolding system with safety features. | Cum | 355
7 | Extra Reinforcement with Zinc-Rich Epoxy Coating All charges for providing and laying extra reinforcement wherever required for rehabilitation and strengthening work, including surface preparation and application of two coats of Zinc-rich epoxy primer (such as CICO Zincilate 500 or equivalent), ensuring uniform coverage and anti-corrosive protection. The coating shall be carried out as per manufacturer’s recommendations and MoRTH Specifications Clause 1600. The work shall include cleaning of steel surfaces, proper drying, application with brush or spray, and curing, complete in all respects. The quoted rate shall include all costs necessary to complete the work in accordance with the specifications, drawings, and directions of the Engineer-in-Charge, including but not limited to the cost of all labour, materials, machinery, tools, plants, transportation, handling, testing, safety arrangements, temporary works, and site clearance, whether specifically mentioned or implied. |  |  | Extra Reinforcement with Zinc-Rich Epoxy Coating | Extra Reinforcement with Zinc-Rich Epoxy Coating | MT
8 | Jacketing of Structural Members with M-40 Concrete (150 mm to 175mm Thick) All charges for structural jacketing of beams, columns, or piers using M-40 grade concrete of 150 mm to 175mm thickness, executed as part of rehabilitation/strengthening of deteriorated members, including complete removal of loose or damaged concrete, surface roughening, exposure of existing reinforcement, cleaning of rebars using wire brush/sandblasting/high-pressure water jet, and applying anti-corrosive coating (Zinc-rich epoxy or equivalent) to existing reinforcement wherever required. The item includes supplying, cutting, bending, and fixing of new 12 mm diameter reinforcement bars @ 150 mm c/c both ways (or as per design) with proper lapping, anchorage, and tying with old rebars. All work shall be carried out with adequate surface preparation to ensure full bond between old and new concrete, including fixing of leak-proof formwork/shuttering, placement of M-40 grade concrete using conventional, pumpable or self-compacting concrete as per design requirement, proper compaction with vibrators or suitable means, finishing of exposed surfaces, and curing by approved methods for the prescribed period. The quoted rate shall include all costs necessary to complete the work in accordance with the specifications, drawings, and directions of the Engineer-in-Charge, including but not limited to labour, materials, machinery, shuttering, reinforcement, anti-corrosive treatment, curing, surface preparation, and all safety arrangements. No extra payment shall be made for working at any height, in congested zones, night work, or difficult access conditions. The work shall conform to MoRTH Specifications Section 1700 & 2800, IRC-SP:84, and relevant IS Codes. | Jacketing of Structural Members with M-40 Concrete (150 mm to 175mm Thick) All charges for structural jacketing of beams, columns, or piers using M-40 grade concrete of 150 mm to 175mm thickness, executed as part of rehabilitation/strengthening of deteriorated members, including complete removal of loose or damaged concrete, surface roughening, exposure of existing reinforcement, cleaning of rebars using wire brush/sandblasting/high-pressure water jet, and applying anti-corrosive coating (Zinc-rich epoxy or equivalent) to existing reinforcement wherever required. The item includes supplying, cutting, bending, and fixing of new 12 mm diameter reinforcement bars @ 150 mm c/c both ways (or as per design) with proper lapping, anchorage, and tying with old rebars. All work shall be carried out with adequate surface preparation to ensure full bond between old and new concrete, including fixing of leak-proof formwork/shuttering, placement of M-40 grade concrete using conventional, pumpable or self-compacting concrete as per design requirement, proper compaction with vibrators or suitable means, finishing of exposed surfaces, and curing by approved methods for the prescribed period. The quoted rate shall include all costs necessary to complete the work in accordance with the specifications, drawings, and directions of the Engineer-in-Charge, including but not limited to labour, materials, machinery, shuttering, reinforcement, anti-corrosive treatment, curing, surface preparation, and all safety arrangements. No extra payment shall be made for working at any height, in congested zones, night work, or difficult access conditions. The work shall conform to MoRTH Specifications Section 1700 & 2800, IRC-SP:84, and relevant IS Codes. | Jacketing of Structural Members with M-40 Concrete (150 mm to 175mm Thick) All charges for structural jacketing of beams, columns, or piers using M-40 grade concrete of 150 mm to 175mm thickness, executed as part of rehabilitation/strengthening of deteriorated members, including complete removal of loose or damaged concrete, surface roughening, exposure of existing reinforcement, cleaning of rebars using wire brush/sandblasting/high-pressure water jet, and applying anti-corrosive coating (Zinc-rich epoxy or equivalent) to existing reinforcement wherever required. The item includes supplying, cutting, bending, and fixing of new 12 mm diameter reinforcement bars @ 150 mm c/c both ways (or as per design) with proper lapping, anchorage, and tying with old rebars. All work shall be carried out with adequate surface preparation to ensure full bond between old and new concrete, including fixing of leak-proof formwork/shuttering, placement of M-40 grade concrete using conventional, pumpable or self-compacting concrete as per design requirement, proper compaction with vibrators or suitable means, finishing of exposed surfaces, and curing by approved methods for the prescribed period. The quoted rate shall include all costs necessary to complete the work in accordance with the specifications, drawings, and directions of the Engineer-in-Charge, including but not limited to labour, materials, machinery, shuttering, reinforcement, anti-corrosive treatment, curing, surface preparation, and all safety arrangements. No extra payment shall be made for working at any height, in congested zones, night work, or difficult access conditions. The work shall conform to MoRTH Specifications Section 1700 & 2800, IRC-SP:84, and relevant IS Codes. | Jacketing of Structural Members with M-40 Concrete (150 mm to 175mm Thick) | Jacketing of Structural Members with M-40 Concrete (150 mm to 175mm Thick) | Sqm
9 | Lifting of Superstructure Span by Hydraulic Jacking (Span Length up to 50m) All-inclusive charges for safe and controlled lifting of the superstructure span (up to 50m in length) by hydraulic jacking from below, i.e. by placing synchronized hydraulic jacks on pier or abutment caps, to facilitate the replacement of bearings or other structural interventions. The work includes detailed pre-inspection of lifting points, design of jacking system, staging and positioning of jacks, synchronized and monitored lifting, stabilization, and controlled lowering after completion of intervention works. The lifting shall be executed using synchronized hydraulic jacks, load cells, and associated lifting frames or beams to ensure uniform vertical movement without causing differential stresses, distortion, or misalignment of the girder. Temporary supports/staging shall be provided to secure the girder during operations. The contractor shall ensure deployment of qualified structural engineers, supervisors, and jacking specialists at site. All equipment (hydraulic jacks, pressure gauges, sensors, spreader beams) shall be calibrated and certified. The operation shall comply with MoRTH guidelines, IRC standards, IS codes, and approved method statements, with complete documentation and risk assessment submitted prior to execution. The quoted rate shall include all costs necessary to complete the work in accordance with the specifications, drawings, and instructions of the Engineer-in-Charge, including but not limited to supply of lifting equipment, manpower, safety barricading, PPEs, communication systems, environmental compliance, temporary support systems, and all incidental works. No extra payment shall be made for night work, space constraints, safety arrangements, risk assessment preparation, or multiple jacking attempts, if required for completion of the task. | Lifting of Superstructure Span by Hydraulic Jacking (Span Length up to 50m) All-inclusive charges for safe and controlled lifting of the superstructure span (up to 50m in length) by hydraulic jacking from below, i.e. by placing synchronized hydraulic jacks on pier or abutment caps, to facilitate the replacement of bearings or other structural interventions. The work includes detailed pre-inspection of lifting points, design of jacking system, staging and positioning of jacks, synchronized and monitored lifting, stabilization, and controlled lowering after completion of intervention works. The lifting shall be executed using synchronized hydraulic jacks, load cells, and associated lifting frames or beams to ensure uniform vertical movement without causing differential stresses, distortion, or misalignment of the girder. Temporary supports/staging shall be provided to secure the girder during operations. The contractor shall ensure deployment of qualified structural engineers, supervisors, and jacking specialists at site. All equipment (hydraulic jacks, pressure gauges, sensors, spreader beams) shall be calibrated and certified. The operation shall comply with MoRTH guidelines, IRC standards, IS codes, and approved method statements, with complete documentation and risk assessment submitted prior to execution. The quoted rate shall include all costs necessary to complete the work in accordance with the specifications, drawings, and instructions of the Engineer-in-Charge, including but not limited to supply of lifting equipment, manpower, safety barricading, PPEs, communication systems, environmental compliance, temporary support systems, and all incidental works. No extra payment shall be made for night work, space constraints, safety arrangements, risk assessment preparation, or multiple jacking attempts, if required for completion of the task. | Lifting of Superstructure Span by Hydraulic Jacking (Span Length up to 50m) All-inclusive charges for safe and controlled lifting of the superstructure span (up to 50m in length) by hydraulic jacking from below, i.e. by placing synchronized hydraulic jacks on pier or abutment caps, to facilitate the replacement of bearings or other structural interventions. The work includes detailed pre-inspection of lifting points, design of jacking system, staging and positioning of jacks, synchronized and monitored lifting, stabilization, and controlled lowering after completion of intervention works. The lifting shall be executed using synchronized hydraulic jacks, load cells, and associated lifting frames or beams to ensure uniform vertical movement without causing differential stresses, distortion, or misalignment of the girder. Temporary supports/staging shall be provided to secure the girder during operations. The contractor shall ensure deployment of qualified structural engineers, supervisors, and jacking specialists at site. All equipment (hydraulic jacks, pressure gauges, sensors, spreader beams) shall be calibrated and certified. The operation shall comply with MoRTH guidelines, IRC standards, IS codes, and approved method statements, with complete documentation and risk assessment submitted prior to execution. The quoted rate shall include all costs necessary to complete the work in accordance with the specifications, drawings, and instructions of the Engineer-in-Charge, including but not limited to supply of lifting equipment, manpower, safety barricading, PPEs, communication systems, environmental compliance, temporary support systems, and all incidental works. No extra payment shall be made for night work, space constraints, safety arrangements, risk assessment preparation, or multiple jacking attempts, if required for completion of the task. | Lifting of Superstructure Span by Hydraulic Jacking (Span Length up to 50m) | Lifting of Superstructure Span by Hydraulic Jacking (Span Length up to 50m) | Nos
10 | Replacement of Existing Bearing with New POT-PTFE Bearing Including Pedestal Preparation and Levelling All charges for replacing the existing bearing with a new POT-PTFE bearing of equivalent load-carrying capacity, including removal and disposal of old bearing, thorough cleaning of the bearing pedestal, levelling using epoxy levelling pad (3 mm to 10 mm thick), and accurate positioning, alignment, and installation of the new bearing. The bearing shall conform to IRC:83 Part 3, and the epoxy resin used for levelling shall comply with ASTM C881 or equivalent approved standard. The installation shall conform to MoRTH Clauses 2000 & 2200, IRC:83 Part 3, and the approved drawings. Work under this item shall commence only after the superstructure is lifted under a separate item. The scope includes: a) Mechanical cleaning and preparation of the concrete pedestal surface b) Application and curing of high-strength epoxy levelling pad c) Positioning and alignment of new bearing with reference to structure’s longitudinal and transverse axes d) Application of epoxy adhesive, where specified e) Grouting of anchor bolt pockets using non-shrink grout conforming to IS 4031 / ASTM C1107 f) Ensuring correct orientation, specified clearances, and uniform seating g) Final inspection, verification of bearing position, and submission of compliance records The quoted rate shall include complete cost of bearing (supply of POT-PTFE bearing conforming to IRC:83 (Part 3)), and installation), epoxy materials, non-shrink grout, tools, equipment, manpower, alignment instruments, specifically required for bearing replacement work. No extra shall be payable for dismantling or disposal of existing bearing, pedestal cleaning, or staging. Lifting of superstructure is excluded and covered under a separate item. | Replacement of Existing Bearing with New POT-PTFE Bearing Including Pedestal Preparation and Levelling All charges for replacing the existing bearing with a new POT-PTFE bearing of equivalent load-carrying capacity, including removal and disposal of old bearing, thorough cleaning of the bearing pedestal, levelling using epoxy levelling pad (3 mm to 10 mm thick), and accurate positioning, alignment, and installation of the new bearing. The bearing shall conform to IRC:83 Part 3, and the epoxy resin used for levelling shall comply with ASTM C881 or equivalent approved standard. The installation shall conform to MoRTH Clauses 2000 & 2200, IRC:83 Part 3, and the approved drawings. Work under this item shall commence only after the superstructure is lifted under a separate item. The scope includes: a) Mechanical cleaning and preparation of the concrete pedestal surface b) Application and curing of high-strength epoxy levelling pad c) Positioning and alignment of new bearing with reference to structure’s longitudinal and transverse axes d) Application of epoxy adhesive, where specified e) Grouting of anchor bolt pockets using non-shrink grout conforming to IS 4031 / ASTM C1107 f) Ensuring correct orientation, specified clearances, and uniform seating g) Final inspection, verification of bearing position, and submission of compliance records The quoted rate shall include complete cost of bearing (supply of POT-PTFE bearing conforming to IRC:83 (Part 3)), and installation), epoxy materials, non-shrink grout, tools, equipment, manpower, alignment instruments, specifically required for bearing replacement work. No extra shall be payable for dismantling or disposal of existing bearing, pedestal cleaning, or staging. Lifting of superstructure is excluded and covered under a separate item. | Replacement of Existing Bearing with New POT-PTFE Bearing Including Pedestal Preparation and Levelling All charges for replacing the existing bearing with a new POT-PTFE bearing of equivalent load-carrying capacity, including removal and disposal of old bearing, thorough cleaning of the bearing pedestal, levelling using epoxy levelling pad (3 mm to 10 mm thick), and accurate positioning, alignment, and installation of the new bearing. The bearing shall conform to IRC:83 Part 3, and the epoxy resin used for levelling shall comply with ASTM C881 or equivalent approved standard. The installation shall conform to MoRTH Clauses 2000 & 2200, IRC:83 Part 3, and the approved drawings. Work under this item shall commence only after the superstructure is lifted under a separate item. The scope includes: a) Mechanical cleaning and preparation of the concrete pedestal surface b) Application and curing of high-strength epoxy levelling pad c) Positioning and alignment of new bearing with reference to structure’s longitudinal and transverse axes d) Application of epoxy adhesive, where specified e) Grouting of anchor bolt pockets using non-shrink grout conforming to IS 4031 / ASTM C1107 f) Ensuring correct orientation, specified clearances, and uniform seating g) Final inspection, verification of bearing position, and submission of compliance records The quoted rate shall include complete cost of bearing (supply of POT-PTFE bearing conforming to IRC:83 (Part 3)), and installation), epoxy materials, non-shrink grout, tools, equipment, manpower, alignment instruments, specifically required for bearing replacement work. No extra shall be payable for dismantling or disposal of existing bearing, pedestal cleaning, or staging. Lifting of superstructure is excluded and covered under a separate item. | Replacement of Existing Bearing with New POT-PTFE Bearing Including Pedestal Preparation and Levelling | Replacement of Existing Bearing with New POT-PTFE Bearing Including Pedestal Preparation and Levelling | Nos
11 | Replacement of Existing Bearing with New Elastomeric Bearing All charges for replacing the existing bearing with a new elastomeric bearing of equivalent load-carrying capacity, including complete cleaning and levelling of the pedestal using epoxy levelling pad (3 mm to 10 mm thick), and proper positioning and alignment of the new bearing. The elastomeric bearing shall conform to IRC:83 (Part 2), and the epoxy resin shall conform to ASTM C881 or equivalent. The work shall be executed only after lifting of the superstructure has been completed under a separate payable item. The scope includes removal and disposal of the existing bearing, mechanical cleaning of the bearing pedestal, preparation of surface, application and curing of epoxy levelling pad to achieve uniformity, accurate placement of elastomeric bearing as per approved drawings, and verification of alignment and seating. As elastomeric bearings are typically unanchored, anti-skid arrangements or recessed pedestals shall be used where specified. Bearings shall be positioned with proper orientation, ensuring even contact pressure and adequate clearances in all directions. The quoted rate shall include cost of supply of elastomeric bearing conforming to IRC:83 (Part 2), epoxy levelling pad, labour, tools, equipment, alignment instruments, all required for execution of the bearing replacement work. No extra payment shall be made for surface preparation, or disposal of removed bearings. Lifting of the superstructure is excluded and shall be paid under a separate item. | Replacement of Existing Bearing with New Elastomeric Bearing All charges for replacing the existing bearing with a new elastomeric bearing of equivalent load-carrying capacity, including complete cleaning and levelling of the pedestal using epoxy levelling pad (3 mm to 10 mm thick), and proper positioning and alignment of the new bearing. The elastomeric bearing shall conform to IRC:83 (Part 2), and the epoxy resin shall conform to ASTM C881 or equivalent. The work shall be executed only after lifting of the superstructure has been completed under a separate payable item. The scope includes removal and disposal of the existing bearing, mechanical cleaning of the bearing pedestal, preparation of surface, application and curing of epoxy levelling pad to achieve uniformity, accurate placement of elastomeric bearing as per approved drawings, and verification of alignment and seating. As elastomeric bearings are typically unanchored, anti-skid arrangements or recessed pedestals shall be used where specified. Bearings shall be positioned with proper orientation, ensuring even contact pressure and adequate clearances in all directions. The quoted rate shall include cost of supply of elastomeric bearing conforming to IRC:83 (Part 2), epoxy levelling pad, labour, tools, equipment, alignment instruments, all required for execution of the bearing replacement work. No extra payment shall be made for surface preparation, or disposal of removed bearings. Lifting of the superstructure is excluded and shall be paid under a separate item. | Replacement of Existing Bearing with New Elastomeric Bearing All charges for replacing the existing bearing with a new elastomeric bearing of equivalent load-carrying capacity, including complete cleaning and levelling of the pedestal using epoxy levelling pad (3 mm to 10 mm thick), and proper positioning and alignment of the new bearing. The elastomeric bearing shall conform to IRC:83 (Part 2), and the epoxy resin shall conform to ASTM C881 or equivalent. The work shall be executed only after lifting of the superstructure has been completed under a separate payable item. The scope includes removal and disposal of the existing bearing, mechanical cleaning of the bearing pedestal, preparation of surface, application and curing of epoxy levelling pad to achieve uniformity, accurate placement of elastomeric bearing as per approved drawings, and verification of alignment and seating. As elastomeric bearings are typically unanchored, anti-skid arrangements or recessed pedestals shall be used where specified. Bearings shall be positioned with proper orientation, ensuring even contact pressure and adequate clearances in all directions. The quoted rate shall include cost of supply of elastomeric bearing conforming to IRC:83 (Part 2), epoxy levelling pad, labour, tools, equipment, alignment instruments, all required for execution of the bearing replacement work. No extra payment shall be made for surface preparation, or disposal of removed bearings. Lifting of the superstructure is excluded and shall be paid under a separate item. | Replacement of Existing Bearing with New Elastomeric Bearing | Replacement of Existing Bearing with New Elastomeric Bearing | Nos
12 | Cutting of Metallic Bearing Locks Using Electric Grinder All charges for cutting and removal of existing metallic bearing locks on both sides of the bearing using electric grinder, without causing any damage to the bearing, including careful marking, controlled cutting, shielding of bearing surfaces, and disposal of dismantled metallic parts as per the direction of the Engineer-in-Charge. The work shall be executed using suitable angle grinders with abrasive or diamond-tipped discs, ensuring vibration-free and spark-controlled cutting. Necessary protective covers such as fire-resistant blankets or metallic shields shall be used to prevent any impact on the bearing housing. The quoted rate shall include the cost of all labour, cutting equipment, grinders, blades and discs, supervision, safety PPE, protective shielding required for safe access, and collection and disposal of all dismantled metallic pieces from the site. No extra payment shall be made for consumables, tools, safety arrangements, temporary working platforms or for any precautionary measures adopted to protect the existing bearings during the cutting operation. | Cutting of Metallic Bearing Locks Using Electric Grinder All charges for cutting and removal of existing metallic bearing locks on both sides of the bearing using electric grinder, without causing any damage to the bearing, including careful marking, controlled cutting, shielding of bearing surfaces, and disposal of dismantled metallic parts as per the direction of the Engineer-in-Charge. The work shall be executed using suitable angle grinders with abrasive or diamond-tipped discs, ensuring vibration-free and spark-controlled cutting. Necessary protective covers such as fire-resistant blankets or metallic shields shall be used to prevent any impact on the bearing housing. The quoted rate shall include the cost of all labour, cutting equipment, grinders, blades and discs, supervision, safety PPE, protective shielding required for safe access, and collection and disposal of all dismantled metallic pieces from the site. No extra payment shall be made for consumables, tools, safety arrangements, temporary working platforms or for any precautionary measures adopted to protect the existing bearings during the cutting operation. | Cutting of Metallic Bearing Locks Using Electric Grinder All charges for cutting and removal of existing metallic bearing locks on both sides of the bearing using electric grinder, without causing any damage to the bearing, including careful marking, controlled cutting, shielding of bearing surfaces, and disposal of dismantled metallic parts as per the direction of the Engineer-in-Charge. The work shall be executed using suitable angle grinders with abrasive or diamond-tipped discs, ensuring vibration-free and spark-controlled cutting. Necessary protective covers such as fire-resistant blankets or metallic shields shall be used to prevent any impact on the bearing housing. The quoted rate shall include the cost of all labour, cutting equipment, grinders, blades and discs, supervision, safety PPE, protective shielding required for safe access, and collection and disposal of all dismantled metallic pieces from the site. No extra payment shall be made for consumables, tools, safety arrangements, temporary working platforms or for any precautionary measures adopted to protect the existing bearings during the cutting operation. | Cutting of Metallic Bearing Locks Using Electric Grinder | Cutting of Metallic Bearing Locks Using Electric Grinder | Nos | 2
13 | Rust Removal and Anti-Corrosive Zinc Painting on Bearings (As per MoRTH Specifications) All charges for removing rust from bearing surfaces and applying anti-corrosive zinc-based protective coating, including necessary access arrangements such as erection and removal of scaffolding, as per MoRTH Specifications Clause 2006 and as per the direction of Engineer-in-Charge at site. The work shall involve thorough cleaning of the bearing surfaces by manual or mechanical wire brushing, emerying or grit blasting wherever required, to remove rust, dust, oil, grease, and loose particles. After surface preparation to near white metal finish (Sa 2½), the protective painting system shall be applied in accordance with manufacturer’s recommendations and as per technical specifications. The painting system shall consist of two coats of epoxy primer enriched with metallic zinc, followed by one intermediate coat of high-build epoxy paint reinforced with Micaceous Iron Oxide (MIO), and finished with one coat of high-performance epoxy topcoat. The total dry film thickness (DFT) of the entire system shall not be less than 160 microns, conforming to MoRTH Clause 2006(xv). All safety precautions during scaffolding, surface preparation, and painting shall be strictly adhered to. Rate includes the cost of all labour, materials, tools, access arrangements, safety gear, surface preparation, cleaning, and application of the complete anti-corrosive coating system as specified, as well as all incidental works necessary to execute the job in a safe and workmanlike manner to the satisfaction of the Engineer-in-Charge. The contractor shall be fully responsible for making all necessary arrangements to access the bearings, including over rivers, high piers, or confined spaces. | Rust Removal and Anti-Corrosive Zinc Painting on Bearings (As per MoRTH Specifications) All charges for removing rust from bearing surfaces and applying anti-corrosive zinc-based protective coating, including necessary access arrangements such as erection and removal of scaffolding, as per MoRTH Specifications Clause 2006 and as per the direction of Engineer-in-Charge at site. The work shall involve thorough cleaning of the bearing surfaces by manual or mechanical wire brushing, emerying or grit blasting wherever required, to remove rust, dust, oil, grease, and loose particles. After surface preparation to near white metal finish (Sa 2½), the protective painting system shall be applied in accordance with manufacturer’s recommendations and as per technical specifications. The painting system shall consist of two coats of epoxy primer enriched with metallic zinc, followed by one intermediate coat of high-build epoxy paint reinforced with Micaceous Iron Oxide (MIO), and finished with one coat of high-performance epoxy topcoat. The total dry film thickness (DFT) of the entire system shall not be less than 160 microns, conforming to MoRTH Clause 2006(xv). All safety precautions during scaffolding, surface preparation, and painting shall be strictly adhered to. Rate includes the cost of all labour, materials, tools, access arrangements, safety gear, surface preparation, cleaning, and application of the complete anti-corrosive coating system as specified, as well as all incidental works necessary to execute the job in a safe and workmanlike manner to the satisfaction of the Engineer-in-Charge. The contractor shall be fully responsible for making all necessary arrangements to access the bearings, including over rivers, high piers, or confined spaces. | Rust Removal and Anti-Corrosive Zinc Painting on Bearings (As per MoRTH Specifications) All charges for removing rust from bearing surfaces and applying anti-corrosive zinc-based protective coating, including necessary access arrangements such as erection and removal of scaffolding, as per MoRTH Specifications Clause 2006 and as per the direction of Engineer-in-Charge at site. The work shall involve thorough cleaning of the bearing surfaces by manual or mechanical wire brushing, emerying or grit blasting wherever required, to remove rust, dust, oil, grease, and loose particles. After surface preparation to near white metal finish (Sa 2½), the protective painting system shall be applied in accordance with manufacturer’s recommendations and as per technical specifications. The painting system shall consist of two coats of epoxy primer enriched with metallic zinc, followed by one intermediate coat of high-build epoxy paint reinforced with Micaceous Iron Oxide (MIO), and finished with one coat of high-performance epoxy topcoat. The total dry film thickness (DFT) of the entire system shall not be less than 160 microns, conforming to MoRTH Clause 2006(xv). All safety precautions during scaffolding, surface preparation, and painting shall be strictly adhered to. Rate includes the cost of all labour, materials, tools, access arrangements, safety gear, surface preparation, cleaning, and application of the complete anti-corrosive coating system as specified, as well as all incidental works necessary to execute the job in a safe and workmanlike manner to the satisfaction of the Engineer-in-Charge. The contractor shall be fully responsible for making all necessary arrangements to access the bearings, including over rivers, high piers, or confined spaces. | Rust Removal and Anti-Corrosive Zinc Painting on Bearings (As per MoRTH Specifications) | Rust Removal and Anti-Corrosive Zinc Painting on Bearings (As per MoRTH Specifications) | Nos
14 | Greasing of Steel Bearings (Roller-cum-Rocker and Pin & Roller Types) The work includes the thorough cleaning and application of approved quality grease to mechanical steel bearings, including roller-cum-rocker and pin & roller bearings, as per MoRTH Specifications Clause 2003.1.7 and as directed by the Engineer-in-Charge. The scope involves cleaning of bearing components such as rollers, pins, saddles, and contact surfaces using appropriate manual or mechanical means to remove dust, rust flakes, hardened grease, and other contaminants. After cleaning, high-quality lithium-based or calcium-based waterproof grease conforming to IS: 7623 or equivalent international standards shall be applied to all moving and mating surfaces to ensure smooth functioning and prevention of corrosion. The rate includes the cost of all labour, materials (including grease and cleaning agents), tools, equipment, safety gear, access arrangements or working platforms, and all incidental works necessary to complete the job in a safe, workmanlike manner. All operations shall be carried out with proper traffic and structural safety precautions and to the satisfaction of the Engineer-in-Charge. Vetting or approval of the activity is under the client’s scope. | Greasing of Steel Bearings (Roller-cum-Rocker and Pin & Roller Types) The work includes the thorough cleaning and application of approved quality grease to mechanical steel bearings, including roller-cum-rocker and pin & roller bearings, as per MoRTH Specifications Clause 2003.1.7 and as directed by the Engineer-in-Charge. The scope involves cleaning of bearing components such as rollers, pins, saddles, and contact surfaces using appropriate manual or mechanical means to remove dust, rust flakes, hardened grease, and other contaminants. After cleaning, high-quality lithium-based or calcium-based waterproof grease conforming to IS: 7623 or equivalent international standards shall be applied to all moving and mating surfaces to ensure smooth functioning and prevention of corrosion. The rate includes the cost of all labour, materials (including grease and cleaning agents), tools, equipment, safety gear, access arrangements or working platforms, and all incidental works necessary to complete the job in a safe, workmanlike manner. All operations shall be carried out with proper traffic and structural safety precautions and to the satisfaction of the Engineer-in-Charge. Vetting or approval of the activity is under the client’s scope. | Greasing of Steel Bearings (Roller-cum-Rocker and Pin & Roller Types) The work includes the thorough cleaning and application of approved quality grease to mechanical steel bearings, including roller-cum-rocker and pin & roller bearings, as per MoRTH Specifications Clause 2003.1.7 and as directed by the Engineer-in-Charge. The scope involves cleaning of bearing components such as rollers, pins, saddles, and contact surfaces using appropriate manual or mechanical means to remove dust, rust flakes, hardened grease, and other contaminants. After cleaning, high-quality lithium-based or calcium-based waterproof grease conforming to IS: 7623 or equivalent international standards shall be applied to all moving and mating surfaces to ensure smooth functioning and prevention of corrosion. The rate includes the cost of all labour, materials (including grease and cleaning agents), tools, equipment, safety gear, access arrangements or working platforms, and all incidental works necessary to complete the job in a safe, workmanlike manner. All operations shall be carried out with proper traffic and structural safety precautions and to the satisfaction of the Engineer-in-Charge. Vetting or approval of the activity is under the client’s scope. | Greasing of Steel Bearings (Roller-cum-Rocker and Pin & Roller Types) | Greasing of Steel Bearings (Roller-cum-Rocker and Pin & Roller Types) | Nos
15 | Reconstruction of Damaged Return Wall (Cast-in-situ RCC up to 4m Height) All-inclusive charges for dismantling the existing damaged return wall and casting of new return wall up to 4.0 m height using cast-in-situ M35 grade reinforced cement concrete (or as specified), including site clearance, disposal of dismantled material, excavation (if applicable), surface preparation, fabrication and fixing of steel reinforcement as per design, fixing of shuttering/formwork, mixing, placing, compacting and curing of concrete, and achieving required surface finish as per drawings and MoRTH specifications. The item includes the supply of all materials (cement, aggregates, water, reinforcement bars, shuttering materials, binding wires, cover blocks, curing compounds), all labour, tools, plant & equipment required for the execution. The work shall also include proper alignment, verticality, and plumb of the wall, maintaining construction joints (if any), provision of weep holes, waterstops or expansion joint materials (if required), and removal of formwork after achieving initial setting time. All works shall conform to relevant IS codes and MoRTH Specifications under the supervision and direction of the Engineer-in-Charge. The quoted rate shall include all costs necessary to complete the work in accordance with the specifications, drawings, and instructions of the Engineer-in-Charge, including but not limited to procurement and royalty of materials, transportation, loading/unloading, labour charges, use of machinery, safety measures (PPE, barricading, signage), environmental compliance, and disposal of waste. No extra payment shall be made for working in constrained areas, night work, site-specific difficulties, water arrangement, curing arrangement, or any incidental work required to complete the job in all respects. | Reconstruction of Damaged Return Wall (Cast-in-situ RCC up to 4m Height) All-inclusive charges for dismantling the existing damaged return wall and casting of new return wall up to 4.0 m height using cast-in-situ M35 grade reinforced cement concrete (or as specified), including site clearance, disposal of dismantled material, excavation (if applicable), surface preparation, fabrication and fixing of steel reinforcement as per design, fixing of shuttering/formwork, mixing, placing, compacting and curing of concrete, and achieving required surface finish as per drawings and MoRTH specifications. The item includes the supply of all materials (cement, aggregates, water, reinforcement bars, shuttering materials, binding wires, cover blocks, curing compounds), all labour, tools, plant & equipment required for the execution. The work shall also include proper alignment, verticality, and plumb of the wall, maintaining construction joints (if any), provision of weep holes, waterstops or expansion joint materials (if required), and removal of formwork after achieving initial setting time. All works shall conform to relevant IS codes and MoRTH Specifications under the supervision and direction of the Engineer-in-Charge. The quoted rate shall include all costs necessary to complete the work in accordance with the specifications, drawings, and instructions of the Engineer-in-Charge, including but not limited to procurement and royalty of materials, transportation, loading/unloading, labour charges, use of machinery, safety measures (PPE, barricading, signage), environmental compliance, and disposal of waste. No extra payment shall be made for working in constrained areas, night work, site-specific difficulties, water arrangement, curing arrangement, or any incidental work required to complete the job in all respects. | Reconstruction of Damaged Return Wall (Cast-in-situ RCC up to 4m Height) All-inclusive charges for dismantling the existing damaged return wall and casting of new return wall up to 4.0 m height using cast-in-situ M35 grade reinforced cement concrete (or as specified), including site clearance, disposal of dismantled material, excavation (if applicable), surface preparation, fabrication and fixing of steel reinforcement as per design, fixing of shuttering/formwork, mixing, placing, compacting and curing of concrete, and achieving required surface finish as per drawings and MoRTH specifications. The item includes the supply of all materials (cement, aggregates, water, reinforcement bars, shuttering materials, binding wires, cover blocks, curing compounds), all labour, tools, plant & equipment required for the execution. The work shall also include proper alignment, verticality, and plumb of the wall, maintaining construction joints (if any), provision of weep holes, waterstops or expansion joint materials (if required), and removal of formwork after achieving initial setting time. All works shall conform to relevant IS codes and MoRTH Specifications under the supervision and direction of the Engineer-in-Charge. The quoted rate shall include all costs necessary to complete the work in accordance with the specifications, drawings, and instructions of the Engineer-in-Charge, including but not limited to procurement and royalty of materials, transportation, loading/unloading, labour charges, use of machinery, safety measures (PPE, barricading, signage), environmental compliance, and disposal of waste. No extra payment shall be made for working in constrained areas, night work, site-specific difficulties, water arrangement, curing arrangement, or any incidental work required to complete the job in all respects. | Reconstruction of Damaged Return Wall (Cast-in-situ RCC up to 4m Height) | Reconstruction of Damaged Return Wall (Cast-in-situ RCC up to 4m Height) | Rmt
16 | Stone Pitching on Side Slopes near Culverts/Bridges for Embankment Protection (As per MoRTH Clause 2504) The item involves providing stone pitching on earthen or embankment slopes near culverts, bridges, or other road structures to prevent erosion and ensure long-term stability. The scope includes dressing and preparing the slope surface to the required lines and gradient. A 75 mm thick granular filter layer shall be laid over the slope if required, using clean, well-graded sand or stone aggregate (as per MoRTH specifications), to facilitate drainage and prevent soil migration. Subsequently, hand-packed stone pitching shall be done using approved hard stones (nominal size 150–250 mm), properly wedged with spalls to ensure interlocking and stability. The stones shall be sound, durable, and angular in shape. The slope surface shall be dressed and compacted prior to laying the granular filter and stone pitching, it shall be carried out manually or by light mechanical means. The finished surface shall be neat, uniform, and to the required slope. Adequate temporary precautions shall be taken during the monsoon or on steep slopes, such as bunds, diversion drains, or tarpaulin covers, to prevent damage to the executed work until permanent protections like turfing or toe walls are constructed (which are payable under separate items). Rate includes the cost of all labour, material (stone, filter media, spalls), transportation, dressing, packing, wedging, temporary protection, and all incidental works. Measurement shall be in square metres (Sqm) of actual surface area pitched. Work shall conform to MoRTH Clause 2504 and be executed as per the approved drawing and as directed by the Engineer-in-Charge. | Stone Pitching on Side Slopes near Culverts/Bridges for Embankment Protection (As per MoRTH Clause 2504) The item involves providing stone pitching on earthen or embankment slopes near culverts, bridges, or other road structures to prevent erosion and ensure long-term stability. The scope includes dressing and preparing the slope surface to the required lines and gradient. A 75 mm thick granular filter layer shall be laid over the slope if required, using clean, well-graded sand or stone aggregate (as per MoRTH specifications), to facilitate drainage and prevent soil migration. Subsequently, hand-packed stone pitching shall be done using approved hard stones (nominal size 150–250 mm), properly wedged with spalls to ensure interlocking and stability. The stones shall be sound, durable, and angular in shape. The slope surface shall be dressed and compacted prior to laying the granular filter and stone pitching, it shall be carried out manually or by light mechanical means. The finished surface shall be neat, uniform, and to the required slope. Adequate temporary precautions shall be taken during the monsoon or on steep slopes, such as bunds, diversion drains, or tarpaulin covers, to prevent damage to the executed work until permanent protections like turfing or toe walls are constructed (which are payable under separate items). Rate includes the cost of all labour, material (stone, filter media, spalls), transportation, dressing, packing, wedging, temporary protection, and all incidental works. Measurement shall be in square metres (Sqm) of actual surface area pitched. Work shall conform to MoRTH Clause 2504 and be executed as per the approved drawing and as directed by the Engineer-in-Charge. | Stone Pitching on Side Slopes near Culverts/Bridges for Embankment Protection (As per MoRTH Clause 2504) The item involves providing stone pitching on earthen or embankment slopes near culverts, bridges, or other road structures to prevent erosion and ensure long-term stability. The scope includes dressing and preparing the slope surface to the required lines and gradient. A 75 mm thick granular filter layer shall be laid over the slope if required, using clean, well-graded sand or stone aggregate (as per MoRTH specifications), to facilitate drainage and prevent soil migration. Subsequently, hand-packed stone pitching shall be done using approved hard stones (nominal size 150–250 mm), properly wedged with spalls to ensure interlocking and stability. The stones shall be sound, durable, and angular in shape. The slope surface shall be dressed and compacted prior to laying the granular filter and stone pitching, it shall be carried out manually or by light mechanical means. The finished surface shall be neat, uniform, and to the required slope. Adequate temporary precautions shall be taken during the monsoon or on steep slopes, such as bunds, diversion drains, or tarpaulin covers, to prevent damage to the executed work until permanent protections like turfing or toe walls are constructed (which are payable under separate items). Rate includes the cost of all labour, material (stone, filter media, spalls), transportation, dressing, packing, wedging, temporary protection, and all incidental works. Measurement shall be in square metres (Sqm) of actual surface area pitched. Work shall conform to MoRTH Clause 2504 and be executed as per the approved drawing and as directed by the Engineer-in-Charge. | Stone Pitching | Stone Pitching | Sqm
17 | Expansion Joints and Related Works (MoRTH Clause 2600) This item includes all charges related to the provision, replacement, and rectification of expansion joints and associated components for bridges, in accordance with MoRTH Specifications Clause 2600 and as directed by the Engineer-in-charge. The scope is further elaborated in the following sub-items. | Expansion Joints and Related Works (MoRTH Clause 2600) This item includes all charges related to the provision, replacement, and rectification of expansion joints and associated components for bridges, in accordance with MoRTH Specifications Clause 2600 and as directed by the Engineer-in-charge. The scope is further elaborated in the following sub-items. | Expansion Joints and Related Works (MoRTH Clause 2600) This item includes all charges related to the provision, replacement, and rectification of expansion joints and associated components for bridges, in accordance with MoRTH Specifications Clause 2600 and as directed by the Engineer-in-charge. The scope is further elaborated in the following sub-items. | Expansion Joints | Expansion Joints
17.1 | Providing New Expansion Joint Assembly – Filler Type Providing and fixing new expansion joint assembly of filler type conforming to MoRTH Clause 2600 (Clauses 2602 to 2607) and IRC:SP:69, including all operations necessary for ensuring proper functionality of the joint. The work includes marking the location of the joint, removal of damaged or deteriorated joint material (if any), groove cutting, thorough cleaning, and surface preparation. Pre-moulded compressible filler board (bitumen impregnated fibreboard or closed-cell polymer board) of approved thickness and depth shall be fixed into the cleaned joint gap. Edge protection angles of mild steel/galvanized steel shall be fixed on both sides using dowels embedded in epoxy grout. Backer rod, primer and approved elastomeric or polysulphide sealant shall be applied to seal the joint, ensuring water-tightness and flexibility. Work shall include all labour, tools, equipment, safety measures, traffic control, and environmental compliance, and shall be executed as per drawings and direction of Engineer-in-Charge. The rate shall include cost of all materials, cutting, cleaning, surface preparation, fixing, sealing, curing, waste disposal, safety arrangements, and incidental charges for completing the work in all respects. | Providing New Expansion Joint Assembly – Filler Type Providing and fixing new expansion joint assembly of filler type conforming to MoRTH Clause 2600 (Clauses 2602 to 2607) and IRC:SP:69, including all operations necessary for ensuring proper functionality of the joint. The work includes marking the location of the joint, removal of damaged or deteriorated joint material (if any), groove cutting, thorough cleaning, and surface preparation. Pre-moulded compressible filler board (bitumen impregnated fibreboard or closed-cell polymer board) of approved thickness and depth shall be fixed into the cleaned joint gap. Edge protection angles of mild steel/galvanized steel shall be fixed on both sides using dowels embedded in epoxy grout. Backer rod, primer and approved elastomeric or polysulphide sealant shall be applied to seal the joint, ensuring water-tightness and flexibility. Work shall include all labour, tools, equipment, safety measures, traffic control, and environmental compliance, and shall be executed as per drawings and direction of Engineer-in-Charge. The rate shall include cost of all materials, cutting, cleaning, surface preparation, fixing, sealing, curing, waste disposal, safety arrangements, and incidental charges for completing the work in all respects. | Providing New Expansion Joint Assembly – Filler Type Providing and fixing new expansion joint assembly of filler type conforming to MoRTH Clause 2600 (Clauses 2602 to 2607) and IRC:SP:69, including all operations necessary for ensuring proper functionality of the joint. The work includes marking the location of the joint, removal of damaged or deteriorated joint material (if any), groove cutting, thorough cleaning, and surface preparation. Pre-moulded compressible filler board (bitumen impregnated fibreboard or closed-cell polymer board) of approved thickness and depth shall be fixed into the cleaned joint gap. Edge protection angles of mild steel/galvanized steel shall be fixed on both sides using dowels embedded in epoxy grout. Backer rod, primer and approved elastomeric or polysulphide sealant shall be applied to seal the joint, ensuring water-tightness and flexibility. Work shall include all labour, tools, equipment, safety measures, traffic control, and environmental compliance, and shall be executed as per drawings and direction of Engineer-in-Charge. The rate shall include cost of all materials, cutting, cleaning, surface preparation, fixing, sealing, curing, waste disposal, safety arrangements, and incidental charges for completing the work in all respects. | Providing New Expansion Joint Assembly – Filler Type | Providing New Expansion Joint Assembly – Filler Type | Rmt
17.2 | New Expansion Joint – Strip Seal Type (Loop Plate Providing and fixing strip seal type expansion joint assembly (Loop Plate type), including dismantling and removal of the existing joint (if any), complete with the supply and installation of new expansion joint components comprising steel edge beams conforming to IS 2062 Grade B, 12 mm thick gusset plates with 16 mm Ø loops spaced at 250 mm c/c, and an elastomeric sealing element made of chloroprene rubber. The joint shall be fixed using high-strength micro-concrete with adequate reinforcement, as per the approved design and manufacturer’s instructions. The scope of work includes groove cutting, surface preparation and cleaning, precise alignment and placement of anchorages and edge beams, embedding in micro-concrete, and installation of the elastomeric strip seal using a manufacturer-approved fixing system to ensure proper compression and water-tight sealing. The sealing element shall be resistant to fatigue, wear, ultraviolet radiation, and chemical exposure. All materials and workmanship shall conform to MoRTH Specification Clause 2607, and relevant provisions of IRC:SP:69, IRC:SP:73, IRC:83 (Part II), and IS 12118:1987. All installation works shall be in accordance with approved technical drawings and as directed by the Engineer-in-Charge. Rate includes the cost of all materials, dismantling and disposal of existing joint components, site preparation, groove cutting, anchorage and beam placement, sealing, testing, and all labour and equipment required to complete the work to specification. | New Expansion Joint – Strip Seal Type (Loop Plate Providing and fixing strip seal type expansion joint assembly (Loop Plate type), including dismantling and removal of the existing joint (if any), complete with the supply and installation of new expansion joint components comprising steel edge beams conforming to IS 2062 Grade B, 12 mm thick gusset plates with 16 mm Ø loops spaced at 250 mm c/c, and an elastomeric sealing element made of chloroprene rubber. The joint shall be fixed using high-strength micro-concrete with adequate reinforcement, as per the approved design and manufacturer’s instructions. The scope of work includes groove cutting, surface preparation and cleaning, precise alignment and placement of anchorages and edge beams, embedding in micro-concrete, and installation of the elastomeric strip seal using a manufacturer-approved fixing system to ensure proper compression and water-tight sealing. The sealing element shall be resistant to fatigue, wear, ultraviolet radiation, and chemical exposure. All materials and workmanship shall conform to MoRTH Specification Clause 2607, and relevant provisions of IRC:SP:69, IRC:SP:73, IRC:83 (Part II), and IS 12118:1987. All installation works shall be in accordance with approved technical drawings and as directed by the Engineer-in-Charge. Rate includes the cost of all materials, dismantling and disposal of existing joint components, site preparation, groove cutting, anchorage and beam placement, sealing, testing, and all labour and equipment required to complete the work to specification. | New Expansion Joint – Strip Seal Type (Loop Plate Providing and fixing strip seal type expansion joint assembly (Loop Plate type), including dismantling and removal of the existing joint (if any), complete with the supply and installation of new expansion joint components comprising steel edge beams conforming to IS 2062 Grade B, 12 mm thick gusset plates with 16 mm Ø loops spaced at 250 mm c/c, and an elastomeric sealing element made of chloroprene rubber. The joint shall be fixed using high-strength micro-concrete with adequate reinforcement, as per the approved design and manufacturer’s instructions. The scope of work includes groove cutting, surface preparation and cleaning, precise alignment and placement of anchorages and edge beams, embedding in micro-concrete, and installation of the elastomeric strip seal using a manufacturer-approved fixing system to ensure proper compression and water-tight sealing. The sealing element shall be resistant to fatigue, wear, ultraviolet radiation, and chemical exposure. All materials and workmanship shall conform to MoRTH Specification Clause 2607, and relevant provisions of IRC:SP:69, IRC:SP:73, IRC:83 (Part II), and IS 12118:1987. All installation works shall be in accordance with approved technical drawings and as directed by the Engineer-in-Charge. Rate includes the cost of all materials, dismantling and disposal of existing joint components, site preparation, groove cutting, anchorage and beam placement, sealing, testing, and all labour and equipment required to complete the work to specification. | New Expansion Joint – Strip Seal Type | New Expansion Joint – Strip Seal Type | Rmt
17.3 | Providing Seal for Strip Seal Expansion Joint Providing and fixing elastomeric sealing element (seal only) in existing strip seal expansion joint assembly as per Clause 2600 of MoRTH Specifications and IRC 83 (Part II). The work includes removal of old seal (if any), thorough cleaning of seal grooves using air compressor/wire brush, application of adhesive/primer if required, and inserting new approved elastomeric seal ensuring uniform compression. Rate includes all labour, equipment, cleaning, sealant, primer, installation of sealing strip, quality checks, and disposal of removed material in compliance with environmental guidelines. Seal shall be UV and fatigue resistant, suitable for repeated vehicular movements, and capable of withstanding temperature variations. MoRTH Ref: Clause 2607 Relevant Codes: IRC 83 Part II, IS 12118:1987 | Providing Seal for Strip Seal Expansion Joint Providing and fixing elastomeric sealing element (seal only) in existing strip seal expansion joint assembly as per Clause 2600 of MoRTH Specifications and IRC 83 (Part II). The work includes removal of old seal (if any), thorough cleaning of seal grooves using air compressor/wire brush, application of adhesive/primer if required, and inserting new approved elastomeric seal ensuring uniform compression. Rate includes all labour, equipment, cleaning, sealant, primer, installation of sealing strip, quality checks, and disposal of removed material in compliance with environmental guidelines. Seal shall be UV and fatigue resistant, suitable for repeated vehicular movements, and capable of withstanding temperature variations. MoRTH Ref: Clause 2607 Relevant Codes: IRC 83 Part II, IS 12118:1987 | Providing Seal for Strip Seal Expansion Joint Providing and fixing elastomeric sealing element (seal only) in existing strip seal expansion joint assembly as per Clause 2600 of MoRTH Specifications and IRC 83 (Part II). The work includes removal of old seal (if any), thorough cleaning of seal grooves using air compressor/wire brush, application of adhesive/primer if required, and inserting new approved elastomeric seal ensuring uniform compression. Rate includes all labour, equipment, cleaning, sealant, primer, installation of sealing strip, quality checks, and disposal of removed material in compliance with environmental guidelines. Seal shall be UV and fatigue resistant, suitable for repeated vehicular movements, and capable of withstanding temperature variations. MoRTH Ref: Clause 2607 Relevant Codes: IRC 83 Part II, IS 12118:1987 | Providing Seal for Strip Seal Expansion Joint | Providing Seal for Strip Seal Expansion Joint | Rmt | 27
18 | Reconstruction of RCC Crash Barrier (Post Dismantling) Construction of new RCC crash barrier in place of a damaged/dismantled barrier, including preparation of base surface, layout marking, supplying and fixing steel reinforcement conforming to IS:1786, fixing dowel bars/anchor rebars (wherever required) by core drilling and grouting with approved resin-based compound, providing and fixing steel formwork, and placing M40 grade concrete using mechanical/manual methods. Scope includes proper compaction by needle vibrators, finishing, curing for minimum 7 days, de-shuttering, and surface rectification, all in line with approved drawings and site requirements. This work shall be carried out as per MoRTH Specifications Sections 1700 (Concrete), 1500 (Formwork), 1600 (Reinforcement), and Section 2703 (for crash barrier dimensions and geometry). The contractor shall take utmost care to ensure proper jointing with existing structure and reinforcement continuity for safety performance. Rate includes all materials, labour, equipment, safety barriers, curing, site cleaning, and incidental works. No extra payment shall be made for dowel fixing, formwork over uneven base, or working in restricted locations. Finished barrier shall be true in line and level, with uniform cross-section and surface finish. | Reconstruction of RCC Crash Barrier (Post Dismantling) Construction of new RCC crash barrier in place of a damaged/dismantled barrier, including preparation of base surface, layout marking, supplying and fixing steel reinforcement conforming to IS:1786, fixing dowel bars/anchor rebars (wherever required) by core drilling and grouting with approved resin-based compound, providing and fixing steel formwork, and placing M40 grade concrete using mechanical/manual methods. Scope includes proper compaction by needle vibrators, finishing, curing for minimum 7 days, de-shuttering, and surface rectification, all in line with approved drawings and site requirements. This work shall be carried out as per MoRTH Specifications Sections 1700 (Concrete), 1500 (Formwork), 1600 (Reinforcement), and Section 2703 (for crash barrier dimensions and geometry). The contractor shall take utmost care to ensure proper jointing with existing structure and reinforcement continuity for safety performance. Rate includes all materials, labour, equipment, safety barriers, curing, site cleaning, and incidental works. No extra payment shall be made for dowel fixing, formwork over uneven base, or working in restricted locations. Finished barrier shall be true in line and level, with uniform cross-section and surface finish. | Reconstruction of RCC Crash Barrier (Post Dismantling) Construction of new RCC crash barrier in place of a damaged/dismantled barrier, including preparation of base surface, layout marking, supplying and fixing steel reinforcement conforming to IS:1786, fixing dowel bars/anchor rebars (wherever required) by core drilling and grouting with approved resin-based compound, providing and fixing steel formwork, and placing M40 grade concrete using mechanical/manual methods. Scope includes proper compaction by needle vibrators, finishing, curing for minimum 7 days, de-shuttering, and surface rectification, all in line with approved drawings and site requirements. This work shall be carried out as per MoRTH Specifications Sections 1700 (Concrete), 1500 (Formwork), 1600 (Reinforcement), and Section 2703 (for crash barrier dimensions and geometry). The contractor shall take utmost care to ensure proper jointing with existing structure and reinforcement continuity for safety performance. Rate includes all materials, labour, equipment, safety barriers, curing, site cleaning, and incidental works. No extra payment shall be made for dowel fixing, formwork over uneven base, or working in restricted locations. Finished barrier shall be true in line and level, with uniform cross-section and surface finish. | Reconstruction of RCC Crash Barrier (Post Dismantling) | Reconstruction of RCC Crash Barrier (Post Dismantling) | Rmt
19 | Drainage Spouts and Appurtenances (MoRTH Clause 2705) This item includes all charges towards provision, replacement, or rectification of drainage spouts and their associated components as per MoRTH Specifications Clause 2705 and as directed by the Engineer-in-charge. Detailed scope is covered under the following sub-items: | Drainage Spouts and Appurtenances (MoRTH Clause 2705) This item includes all charges towards provision, replacement, or rectification of drainage spouts and their associated components as per MoRTH Specifications Clause 2705 and as directed by the Engineer-in-charge. Detailed scope is covered under the following sub-items: | Drainage Spouts and Appurtenances (MoRTH Clause 2705) This item includes all charges towards provision, replacement, or rectification of drainage spouts and their associated components as per MoRTH Specifications Clause 2705 and as directed by the Engineer-in-charge. Detailed scope is covered under the following sub-items: | Drainage spout | Drainage spout
19.1 | Replacement/Providing of Drainage Spout Assembly The work includes providing and fixing new drainage spout assemblies or replacing damaged/non-functional ones to ensure effective deck drainage of bridge superstructures. The scope covers supply, fabrication, and installation of spout assemblies as per MoRTH Specifications Clause 2705, including spout body, MS grating, connecting down take pipe, brackets, fasteners, and protective coatings. The spouts shall be made of mild steel conforming to IS:2062, hot-dip galvanized or epoxy-painted for corrosion resistance, and of dimensions suitable for ensuring proper drainage as per site conditions. The assembly shall be fixed by drilling through the deck wearing coat and securely embedding into the drainage recess using approved sealants and fasteners. All loose concrete shall be repaired prior to fixing, and proper alignment and slope shall be ensured. This item includes removal of debris, disposal of old/damaged components, reinstatement of wearing coat around the spout, and restoration of any surface affected during work. The contractor shall supply all men, materials, and machinery required and carry out the work with proper safety, traffic control, and due diligence under the guidance of the Engineer-in-charge. Rate includes the cost of all materials (spout body, grating, down take pipe, fasteners, sealants), fabrication, protective coatings, transportation, skilled and unskilled labour, machinery, surface preparation, disposal of dismantled material, and all incidental works required for completing the job in accordance with MoRTH specifications and direction of Engineer-in-charge. | Replacement/Providing of Drainage Spout Assembly The work includes providing and fixing new drainage spout assemblies or replacing damaged/non-functional ones to ensure effective deck drainage of bridge superstructures. The scope covers supply, fabrication, and installation of spout assemblies as per MoRTH Specifications Clause 2705, including spout body, MS grating, connecting down take pipe, brackets, fasteners, and protective coatings. The spouts shall be made of mild steel conforming to IS:2062, hot-dip galvanized or epoxy-painted for corrosion resistance, and of dimensions suitable for ensuring proper drainage as per site conditions. The assembly shall be fixed by drilling through the deck wearing coat and securely embedding into the drainage recess using approved sealants and fasteners. All loose concrete shall be repaired prior to fixing, and proper alignment and slope shall be ensured. This item includes removal of debris, disposal of old/damaged components, reinstatement of wearing coat around the spout, and restoration of any surface affected during work. The contractor shall supply all men, materials, and machinery required and carry out the work with proper safety, traffic control, and due diligence under the guidance of the Engineer-in-charge. Rate includes the cost of all materials (spout body, grating, down take pipe, fasteners, sealants), fabrication, protective coatings, transportation, skilled and unskilled labour, machinery, surface preparation, disposal of dismantled material, and all incidental works required for completing the job in accordance with MoRTH specifications and direction of Engineer-in-charge. | Replacement/Providing of Drainage Spout Assembly The work includes providing and fixing new drainage spout assemblies or replacing damaged/non-functional ones to ensure effective deck drainage of bridge superstructures. The scope covers supply, fabrication, and installation of spout assemblies as per MoRTH Specifications Clause 2705, including spout body, MS grating, connecting down take pipe, brackets, fasteners, and protective coatings. The spouts shall be made of mild steel conforming to IS:2062, hot-dip galvanized or epoxy-painted for corrosion resistance, and of dimensions suitable for ensuring proper drainage as per site conditions. The assembly shall be fixed by drilling through the deck wearing coat and securely embedding into the drainage recess using approved sealants and fasteners. All loose concrete shall be repaired prior to fixing, and proper alignment and slope shall be ensured. This item includes removal of debris, disposal of old/damaged components, reinstatement of wearing coat around the spout, and restoration of any surface affected during work. The contractor shall supply all men, materials, and machinery required and carry out the work with proper safety, traffic control, and due diligence under the guidance of the Engineer-in-charge. Rate includes the cost of all materials (spout body, grating, down take pipe, fasteners, sealants), fabrication, protective coatings, transportation, skilled and unskilled labour, machinery, surface preparation, disposal of dismantled material, and all incidental works required for completing the job in accordance with MoRTH specifications and direction of Engineer-in-charge. | Replacement/Providing of Drainage Spout Assembly | Replacement/Providing of Drainage Spout Assembly | Nos
19.2 | Provision of Missing MS Grating over Drainage Spouts This item includes providing and fixing MS grating over existing drainage spouts wherever missing, as per MoRTH Clause 2705. The grating shall be fabricated from mild steel flats of adequate strength and spacing to allow unimpeded flow of water and to prevent debris ingress. The size and configuration of the grating shall suit the existing spout mouth and shall be fixed securely either by welding or bolting as per site condition and as directed by the Engineer-in-charge. The MS grating shall be hot-dip galvanized or epoxy painted to prevent corrosion and ensure long life. If any reshaping or cleaning of the spout mouth is required before installation, it shall be done carefully. This item also includes removal of rust or scaling from the existing spout where necessary, and surface preparation before fixing the grating. The contractor shall be responsible for the supply of all required men, materials, and tools, and shall ensure that work is carried out with proper traffic safety, without disturbing the drainage system, and with due diligence as per standard specifications. Rate includes cost of fabrication, galvanization/painting, transportation, welding/bolting, labour, surface cleaning, minor chipping, rust removal, site preparation, safety arrangements, and all other accessories and tools required to complete the work as per the specifications and direction of the Engineer-in-charge. | Provision of Missing MS Grating over Drainage Spouts This item includes providing and fixing MS grating over existing drainage spouts wherever missing, as per MoRTH Clause 2705. The grating shall be fabricated from mild steel flats of adequate strength and spacing to allow unimpeded flow of water and to prevent debris ingress. The size and configuration of the grating shall suit the existing spout mouth and shall be fixed securely either by welding or bolting as per site condition and as directed by the Engineer-in-charge. The MS grating shall be hot-dip galvanized or epoxy painted to prevent corrosion and ensure long life. If any reshaping or cleaning of the spout mouth is required before installation, it shall be done carefully. This item also includes removal of rust or scaling from the existing spout where necessary, and surface preparation before fixing the grating. The contractor shall be responsible for the supply of all required men, materials, and tools, and shall ensure that work is carried out with proper traffic safety, without disturbing the drainage system, and with due diligence as per standard specifications. Rate includes cost of fabrication, galvanization/painting, transportation, welding/bolting, labour, surface cleaning, minor chipping, rust removal, site preparation, safety arrangements, and all other accessories and tools required to complete the work as per the specifications and direction of the Engineer-in-charge. | Provision of Missing MS Grating over Drainage Spouts This item includes providing and fixing MS grating over existing drainage spouts wherever missing, as per MoRTH Clause 2705. The grating shall be fabricated from mild steel flats of adequate strength and spacing to allow unimpeded flow of water and to prevent debris ingress. The size and configuration of the grating shall suit the existing spout mouth and shall be fixed securely either by welding or bolting as per site condition and as directed by the Engineer-in-charge. The MS grating shall be hot-dip galvanized or epoxy painted to prevent corrosion and ensure long life. If any reshaping or cleaning of the spout mouth is required before installation, it shall be done carefully. This item also includes removal of rust or scaling from the existing spout where necessary, and surface preparation before fixing the grating. The contractor shall be responsible for the supply of all required men, materials, and tools, and shall ensure that work is carried out with proper traffic safety, without disturbing the drainage system, and with due diligence as per standard specifications. Rate includes cost of fabrication, galvanization/painting, transportation, welding/bolting, labour, surface cleaning, minor chipping, rust removal, site preparation, safety arrangements, and all other accessories and tools required to complete the work as per the specifications and direction of the Engineer-in-charge. | Provision of Missing MS Grating over Drainage Spouts | Provision of Missing MS Grating over Drainage Spouts | Nos
19.3 | Replacement of Missing/Damaged Down Take Pipe (PVC) This item includes supplying and fixing missing or damaged down take pipes connected to drainage spouts, as per MoRTH Clause 2705. The down take pipe shall be made of PVC (Polyvinyl Chloride), conforming to IS:4985 or other relevant standards, with a suitable diameter as per the design requirements. The pipe shall be properly anchored to the substructure using clamps or brackets, ensuring the alignment and slope are adequate for the drainage system to function without leakage or water splashing. In case the previous pipe or clamps were embedded, necessary chipping and re-concreting shall be done to restore the original position and strength of the system. The work includes cutting, jointing, and sealing the pipe with approved PVC solvent cement or adhesive to ensure a leak-proof connection. The joints must be sealed to prevent water leakage, and all necessary measures shall be undertaken to avoid damage during the replacement process. All necessary scaffolding, working platforms, safety harnesses, and protective measures shall be ensured during the execution of this work. The contractor shall deploy skilled manpower, quality materials, and required machinery, and complete the work as per standard practices, ensuring compliance with the specifications to the satisfaction of the Engineer-in-charge. The rate includes the cost of PVC pipes, clamps, fasteners, brackets, fabrication, adhesives, sealants, cutting, jointing, labour, disposal of old pipes, tools, and all incidentals necessary to complete the work in a safe and workmanlike manner, as per MoRTH specifications and as directed by the Engineer-in-charge. | Replacement of Missing/Damaged Down Take Pipe (PVC) This item includes supplying and fixing missing or damaged down take pipes connected to drainage spouts, as per MoRTH Clause 2705. The down take pipe shall be made of PVC (Polyvinyl Chloride), conforming to IS:4985 or other relevant standards, with a suitable diameter as per the design requirements. The pipe shall be properly anchored to the substructure using clamps or brackets, ensuring the alignment and slope are adequate for the drainage system to function without leakage or water splashing. In case the previous pipe or clamps were embedded, necessary chipping and re-concreting shall be done to restore the original position and strength of the system. The work includes cutting, jointing, and sealing the pipe with approved PVC solvent cement or adhesive to ensure a leak-proof connection. The joints must be sealed to prevent water leakage, and all necessary measures shall be undertaken to avoid damage during the replacement process. All necessary scaffolding, working platforms, safety harnesses, and protective measures shall be ensured during the execution of this work. The contractor shall deploy skilled manpower, quality materials, and required machinery, and complete the work as per standard practices, ensuring compliance with the specifications to the satisfaction of the Engineer-in-charge. The rate includes the cost of PVC pipes, clamps, fasteners, brackets, fabrication, adhesives, sealants, cutting, jointing, labour, disposal of old pipes, tools, and all incidentals necessary to complete the work in a safe and workmanlike manner, as per MoRTH specifications and as directed by the Engineer-in-charge. | Replacement of Missing/Damaged Down Take Pipe (PVC) This item includes supplying and fixing missing or damaged down take pipes connected to drainage spouts, as per MoRTH Clause 2705. The down take pipe shall be made of PVC (Polyvinyl Chloride), conforming to IS:4985 or other relevant standards, with a suitable diameter as per the design requirements. The pipe shall be properly anchored to the substructure using clamps or brackets, ensuring the alignment and slope are adequate for the drainage system to function without leakage or water splashing. In case the previous pipe or clamps were embedded, necessary chipping and re-concreting shall be done to restore the original position and strength of the system. The work includes cutting, jointing, and sealing the pipe with approved PVC solvent cement or adhesive to ensure a leak-proof connection. The joints must be sealed to prevent water leakage, and all necessary measures shall be undertaken to avoid damage during the replacement process. All necessary scaffolding, working platforms, safety harnesses, and protective measures shall be ensured during the execution of this work. The contractor shall deploy skilled manpower, quality materials, and required machinery, and complete the work as per standard practices, ensuring compliance with the specifications to the satisfaction of the Engineer-in-charge. The rate includes the cost of PVC pipes, clamps, fasteners, brackets, fabrication, adhesives, sealants, cutting, jointing, labour, disposal of old pipes, tools, and all incidentals necessary to complete the work in a safe and workmanlike manner, as per MoRTH specifications and as directed by the Engineer-in-charge. | Replacement of Missing/Damaged Down Take Pipe (PVC) | Replacement of Missing/Damaged Down Take Pipe (PVC) | Rmt
20 | All charges for Supply, transportation, and fixing of Drain Spout Pipe of approved make and standard size (PVC/GI/SS – as per site requirement) including necessary clamps, fixtures, and supports. The item includes all charges of material supply, labour for cutting, aligning, jointing, sealing, and securely fixing to the structure as per standard specifications and as directed by the Engineer-in-Charge. Rate to include all tools, tackles, consumables, and all incidental charges for completion of the job in all respects. | All charges for Supply, transportation, and fixing of Drain Spout Pipe of approved make and standard size (PVC/GI/SS – as per site requirement) including necessary clamps, fixtures, and supports. The item includes all charges of material supply, labour for cutting, aligning, jointing, sealing, and securely fixing to the structure as per standard specifications and as directed by the Engineer-in-Charge. Rate to include all tools, tackles, consumables, and all incidental charges for completion of the job in all respects. | All charges for Supply, transportation, and fixing of Drain Spout Pipe of approved make and standard size (PVC/GI/SS – as per site requirement) including necessary clamps, fixtures, and supports. The item includes all charges of material supply, labour for cutting, aligning, jointing, sealing, and securely fixing to the structure as per standard specifications and as directed by the Engineer-in-Charge. Rate to include all tools, tackles, consumables, and all incidental charges for completion of the job in all respects. | PVC Runner Pipe | PVC Runner Pipe | Rmt
21 | Sealing of Cracks in RCC Members by V-Groove Cutting and Sealing with Epoxy Mortar All charges for preparing and sealing of visible or identified cracks in RCC structural elements (such as deck slab, crash barrier, pier cap, etc.) using epoxy mortar, including forming V-groove of appropriate width and depth using suitable tools (grinder/cutter), thorough cleaning of the groove and adjoining surface with air/water jet and wire brush to remove all dust, laitance, or loose particles, application of epoxy-based bond coat on the prepared groove and surrounding concrete surface, and subsequent filling of the groove using a pre-approved non-shrink, high-strength epoxy mortar conforming to manufacturer’s recommendations. The epoxy mortar shall be applied in layers if required, ensuring complete filling of the groove, proper compaction, and a flush finish with adjoining surface. The final surface shall be finished to match the existing profile and be cured as per epoxy system requirement. The epoxy materials used shall conform to relevant provisions of IRC:SP-80, MoRTH Clause 2800, and manufacturers' specifications. All operations shall be carried out under controlled conditions with surface temperature and moisture levels suited for epoxy application, as per the material technical data sheet. Rate includes all labour, materials (including epoxy system), V-groove cutting, surface preparation, bond coat, filling, tools, safety equipment, and consumables required to complete the work in a professional and durable manner. The contractor shall make necessary arrangements to access work locations at any height or depth with due safety, and shall complete the work to the satisfaction of the Engineer-in-Charge. | Sealing of Cracks in RCC Members by V-Groove Cutting and Sealing with Epoxy Mortar All charges for preparing and sealing of visible or identified cracks in RCC structural elements (such as deck slab, crash barrier, pier cap, etc.) using epoxy mortar, including forming V-groove of appropriate width and depth using suitable tools (grinder/cutter), thorough cleaning of the groove and adjoining surface with air/water jet and wire brush to remove all dust, laitance, or loose particles, application of epoxy-based bond coat on the prepared groove and surrounding concrete surface, and subsequent filling of the groove using a pre-approved non-shrink, high-strength epoxy mortar conforming to manufacturer’s recommendations. The epoxy mortar shall be applied in layers if required, ensuring complete filling of the groove, proper compaction, and a flush finish with adjoining surface. The final surface shall be finished to match the existing profile and be cured as per epoxy system requirement. The epoxy materials used shall conform to relevant provisions of IRC:SP-80, MoRTH Clause 2800, and manufacturers' specifications. All operations shall be carried out under controlled conditions with surface temperature and moisture levels suited for epoxy application, as per the material technical data sheet. Rate includes all labour, materials (including epoxy system), V-groove cutting, surface preparation, bond coat, filling, tools, safety equipment, and consumables required to complete the work in a professional and durable manner. The contractor shall make necessary arrangements to access work locations at any height or depth with due safety, and shall complete the work to the satisfaction of the Engineer-in-Charge. | Sealing of Cracks in RCC Members by V-Groove Cutting and Sealing with Epoxy Mortar All charges for preparing and sealing of visible or identified cracks in RCC structural elements (such as deck slab, crash barrier, pier cap, etc.) using epoxy mortar, including forming V-groove of appropriate width and depth using suitable tools (grinder/cutter), thorough cleaning of the groove and adjoining surface with air/water jet and wire brush to remove all dust, laitance, or loose particles, application of epoxy-based bond coat on the prepared groove and surrounding concrete surface, and subsequent filling of the groove using a pre-approved non-shrink, high-strength epoxy mortar conforming to manufacturer’s recommendations. The epoxy mortar shall be applied in layers if required, ensuring complete filling of the groove, proper compaction, and a flush finish with adjoining surface. The final surface shall be finished to match the existing profile and be cured as per epoxy system requirement. The epoxy materials used shall conform to relevant provisions of IRC:SP-80, MoRTH Clause 2800, and manufacturers' specifications. All operations shall be carried out under controlled conditions with surface temperature and moisture levels suited for epoxy application, as per the material technical data sheet. Rate includes all labour, materials (including epoxy system), V-groove cutting, surface preparation, bond coat, filling, tools, safety equipment, and consumables required to complete the work in a professional and durable manner. The contractor shall make necessary arrangements to access work locations at any height or depth with due safety, and shall complete the work to the satisfaction of the Engineer-in-Charge. | Sealing of Cracks in RCC Members by V-Groove Cutting and Sealing with Epoxy Mortar | Sealing of Cracks in RCC Members by V-Groove Cutting and Sealing with Epoxy Mortar | Rmt
22 | Provision and Installation of Grouting Nipples for Pressure Injection in RCC Structures (using Non-return Valve (NRV) Nipples) This item covers all necessary operations for the provision and secure installation of 12 mm diameter steel grouting nipples with Non-return Valve (NRV) in RCC members for the purpose of pressure injection grouting. The work includes core drilling of holes ranging from 16 mm to 25 mm in diameter and 50 mm to 150 mm in depth at intervals of approximately 300 mm center-to-center, as per site requirements and grouting layout approved by the Engineer-in-Charge. After drilling, the holes shall be cleaned thoroughly, and the steel NRV nipples shall be fixed firmly using an approved fixing compound to ensure leakproof anchorage suitable for pressure injection using Polymer Modified Cementitious (PMC) grout or Epoxy resin, as per the technical specifications. The NRV nipple shall be specifically designed to prevent the backflow of injected material, ensuring that the grouting pressure is maintained during the injection process. Upon completion of the grouting process, all installed nipples shall be either cut flush with the surface or removed, and the holes shall be sealed with epoxy mortar or equivalent sealant to restore structural surface continuity. Rate includes: Cost of all materials including steel NRV nipples and fixing compound, labour for drilling, insertion, fixing, cutting/removal, surface preparation, cleaning, sealing of holes post grouting, tools & tackles, and all incidental items necessary to complete the work in accordance with MoRTH Specification Section 2800 and as per directions of the Engineer-in-Charge. | Provision and Installation of Grouting Nipples for Pressure Injection in RCC Structures (using Non-return Valve (NRV) Nipples) This item covers all necessary operations for the provision and secure installation of 12 mm diameter steel grouting nipples with Non-return Valve (NRV) in RCC members for the purpose of pressure injection grouting. The work includes core drilling of holes ranging from 16 mm to 25 mm in diameter and 50 mm to 150 mm in depth at intervals of approximately 300 mm center-to-center, as per site requirements and grouting layout approved by the Engineer-in-Charge. After drilling, the holes shall be cleaned thoroughly, and the steel NRV nipples shall be fixed firmly using an approved fixing compound to ensure leakproof anchorage suitable for pressure injection using Polymer Modified Cementitious (PMC) grout or Epoxy resin, as per the technical specifications. The NRV nipple shall be specifically designed to prevent the backflow of injected material, ensuring that the grouting pressure is maintained during the injection process. Upon completion of the grouting process, all installed nipples shall be either cut flush with the surface or removed, and the holes shall be sealed with epoxy mortar or equivalent sealant to restore structural surface continuity. Rate includes: Cost of all materials including steel NRV nipples and fixing compound, labour for drilling, insertion, fixing, cutting/removal, surface preparation, cleaning, sealing of holes post grouting, tools & tackles, and all incidental items necessary to complete the work in accordance with MoRTH Specification Section 2800 and as per directions of the Engineer-in-Charge. | Provision and Installation of Grouting Nipples for Pressure Injection in RCC Structures (using Non-return Valve (NRV) Nipples) This item covers all necessary operations for the provision and secure installation of 12 mm diameter steel grouting nipples with Non-return Valve (NRV) in RCC members for the purpose of pressure injection grouting. The work includes core drilling of holes ranging from 16 mm to 25 mm in diameter and 50 mm to 150 mm in depth at intervals of approximately 300 mm center-to-center, as per site requirements and grouting layout approved by the Engineer-in-Charge. After drilling, the holes shall be cleaned thoroughly, and the steel NRV nipples shall be fixed firmly using an approved fixing compound to ensure leakproof anchorage suitable for pressure injection using Polymer Modified Cementitious (PMC) grout or Epoxy resin, as per the technical specifications. The NRV nipple shall be specifically designed to prevent the backflow of injected material, ensuring that the grouting pressure is maintained during the injection process. Upon completion of the grouting process, all installed nipples shall be either cut flush with the surface or removed, and the holes shall be sealed with epoxy mortar or equivalent sealant to restore structural surface continuity. Rate includes: Cost of all materials including steel NRV nipples and fixing compound, labour for drilling, insertion, fixing, cutting/removal, surface preparation, cleaning, sealing of holes post grouting, tools & tackles, and all incidental items necessary to complete the work in accordance with MoRTH Specification Section 2800 and as per directions of the Engineer-in-Charge. | Provision and Installation of Grouting NRV Nipples for Pressure Injection in RCC Structures | Provision and Installation of Grouting NRV Nipples for Pressure Injection in RCC Structures | Nos
23 | Low Viscosity Epoxy Pressure Injection Grouting in RCC Members (using Non-return valve (NRV) nipples) This item includes all operations required for pressure injection grouting using low viscosity epoxy resin to fill cracks and voids in RCC members, ensuring monolithic structural restoration. The epoxy grout shall be a two-component system (resin and hardener) such as Sikadur-52 (LP) or equivalent conforming to MoRTH Specifications Clause 2803, mixed in specified proportions as recommended by the manufacturer to achieve a minimum compressive strength of 4 kg/cm². Injection shall be carried out using a pressure grouting pump, ensuring proper penetration of epoxy into hairline and fine cracks through previously installed grouting nipples, which shall be Non-return valve (NRV) type nipples spaced as per the engineer’s direction. The NRV nipples shall allow for unidirectional flow of the grout, preventing any backflow during the injection process. The grouting pressure and flow shall be controlled to avoid overpressurization and material wastage. Grouting shall be continued until refusal or confirmed crack filling is achieved. Surface temperature, humidity, and substrate moisture content shall be verified prior to application, as per product requirements. Post injection, the surface shall be sealed, NRV nipples removed (if not reusable), and the area finished to match the adjoining surface. Grouting shall be executed by skilled personnel trained in handling epoxy-based systems, with due consideration to safety protocols for handling reactive materials. Rate includes: Cost of approved epoxy resin system including all components, mixing, application, cleaning, labour, pressure grouting equipment, sealing of cracks and injection points, removal of NRV nipples, and all tools, safety measures, and incidentals to complete the job as per specifications and direction of the Engineer-in-Charge. | Low Viscosity Epoxy Pressure Injection Grouting in RCC Members (using Non-return valve (NRV) nipples) This item includes all operations required for pressure injection grouting using low viscosity epoxy resin to fill cracks and voids in RCC members, ensuring monolithic structural restoration. The epoxy grout shall be a two-component system (resin and hardener) such as Sikadur-52 (LP) or equivalent conforming to MoRTH Specifications Clause 2803, mixed in specified proportions as recommended by the manufacturer to achieve a minimum compressive strength of 4 kg/cm². Injection shall be carried out using a pressure grouting pump, ensuring proper penetration of epoxy into hairline and fine cracks through previously installed grouting nipples, which shall be Non-return valve (NRV) type nipples spaced as per the engineer’s direction. The NRV nipples shall allow for unidirectional flow of the grout, preventing any backflow during the injection process. The grouting pressure and flow shall be controlled to avoid overpressurization and material wastage. Grouting shall be continued until refusal or confirmed crack filling is achieved. Surface temperature, humidity, and substrate moisture content shall be verified prior to application, as per product requirements. Post injection, the surface shall be sealed, NRV nipples removed (if not reusable), and the area finished to match the adjoining surface. Grouting shall be executed by skilled personnel trained in handling epoxy-based systems, with due consideration to safety protocols for handling reactive materials. Rate includes: Cost of approved epoxy resin system including all components, mixing, application, cleaning, labour, pressure grouting equipment, sealing of cracks and injection points, removal of NRV nipples, and all tools, safety measures, and incidentals to complete the job as per specifications and direction of the Engineer-in-Charge. | Low Viscosity Epoxy Pressure Injection Grouting in RCC Members (using Non-return valve (NRV) nipples) This item includes all operations required for pressure injection grouting using low viscosity epoxy resin to fill cracks and voids in RCC members, ensuring monolithic structural restoration. The epoxy grout shall be a two-component system (resin and hardener) such as Sikadur-52 (LP) or equivalent conforming to MoRTH Specifications Clause 2803, mixed in specified proportions as recommended by the manufacturer to achieve a minimum compressive strength of 4 kg/cm². Injection shall be carried out using a pressure grouting pump, ensuring proper penetration of epoxy into hairline and fine cracks through previously installed grouting nipples, which shall be Non-return valve (NRV) type nipples spaced as per the engineer’s direction. The NRV nipples shall allow for unidirectional flow of the grout, preventing any backflow during the injection process. The grouting pressure and flow shall be controlled to avoid overpressurization and material wastage. Grouting shall be continued until refusal or confirmed crack filling is achieved. Surface temperature, humidity, and substrate moisture content shall be verified prior to application, as per product requirements. Post injection, the surface shall be sealed, NRV nipples removed (if not reusable), and the area finished to match the adjoining surface. Grouting shall be executed by skilled personnel trained in handling epoxy-based systems, with due consideration to safety protocols for handling reactive materials. Rate includes: Cost of approved epoxy resin system including all components, mixing, application, cleaning, labour, pressure grouting equipment, sealing of cracks and injection points, removal of NRV nipples, and all tools, safety measures, and incidentals to complete the job as per specifications and direction of the Engineer-in-Charge. | Low Viscosity Epoxy Pressure Injection Grouting in RCC Members (using NRV Nipples) | Low Viscosity Epoxy Pressure Injection Grouting in RCC Members (using NRV Nipples) | Kg
24 | Repair of Damaged Concrete Surfaces Using Polymer Modified Mortar (PMM Mortar) up to 50mm Thickness This item includes all charges for removal of damaged, cracked, leached, honeycombed, or spalled concrete in RCC structural members such as piers, pier caps, abutments, abutment caps, crash barriers, and superstructures; followed by surface preparation and application of Polymer Modified Cement (PMM) mortar not exceeding 50 mm thickness per layer. The work shall be executed as per MoRTH Specifications Clause 2804.2 and in accordance with the directions of the Engineer-in-Charge. Scope of Work Includes: Concrete Removal: Manual or mechanical removal of delaminated, loose, or deteriorated concrete using hammers, pneumatic tools, or hydro-demolition. Concrete shall be removed to sound substrate based on visual/NDT-based inspection. Adjacent healthy concrete and embedded reinforcement shall be preserved. All debris shall be removed and disposed of safely per Clause 112. Surface Preparation: Cleaning of exposed surfaces using high-pressure water jetting or sand blasting to achieve a rough, laitance-free profile. Exposed rebars shall be cleaned of rust and corrosion using CICO Rust Clean or its equivalent, and the surface shall be kept in SSD condition. Reinforcement Treatment: Corroded rebars shall be coated with Zinc-rich epoxy primer (e.g., CICO Zincilate 500 or equivalent) for corrosion protection. Bond Coat Application: Bond coat shall be applied on prepared surfaces using approved products like Nitobond EP or its equivalent to enhance adhesion. PMC Mortar Application: Polymer modified cement mortar containing 10% polymer by weight (e.g., Tapecrete P151 or equivalent) shall be mixed and applied in layers up to 50 mm thickness using trowels. The mix shall be prepared using slow-speed mechanical mixers and placed to match the original concrete profile. Finishing & Curing: Final surface shall be finished as required and curing shall be carried out using approved curing compound (e.g., CICO Cure-free or equivalent) or moist curing for not less than 7 days. Rate Includes: Cost of all materials including polymer additive, cement, sand, rust remover, zinc-rich primer, bonding agent, curing compound; labour; equipment for concrete removal and mixing; surface preparation tools; access equipment; all safety gear; collection and disposal of debris; and any incidental items required to complete the work in accordance with specifications and directions of the Engineer-in-Charge. | Repair of Damaged Concrete Surfaces Using Polymer Modified Mortar (PMM Mortar) up to 50mm Thickness This item includes all charges for removal of damaged, cracked, leached, honeycombed, or spalled concrete in RCC structural members such as piers, pier caps, abutments, abutment caps, crash barriers, and superstructures; followed by surface preparation and application of Polymer Modified Cement (PMM) mortar not exceeding 50 mm thickness per layer. The work shall be executed as per MoRTH Specifications Clause 2804.2 and in accordance with the directions of the Engineer-in-Charge. Scope of Work Includes: Concrete Removal: Manual or mechanical removal of delaminated, loose, or deteriorated concrete using hammers, pneumatic tools, or hydro-demolition. Concrete shall be removed to sound substrate based on visual/NDT-based inspection. Adjacent healthy concrete and embedded reinforcement shall be preserved. All debris shall be removed and disposed of safely per Clause 112. Surface Preparation: Cleaning of exposed surfaces using high-pressure water jetting or sand blasting to achieve a rough, laitance-free profile. Exposed rebars shall be cleaned of rust and corrosion using CICO Rust Clean or its equivalent, and the surface shall be kept in SSD condition. Reinforcement Treatment: Corroded rebars shall be coated with Zinc-rich epoxy primer (e.g., CICO Zincilate 500 or equivalent) for corrosion protection. Bond Coat Application: Bond coat shall be applied on prepared surfaces using approved products like Nitobond EP or its equivalent to enhance adhesion. PMC Mortar Application: Polymer modified cement mortar containing 10% polymer by weight (e.g., Tapecrete P151 or equivalent) shall be mixed and applied in layers up to 50 mm thickness using trowels. The mix shall be prepared using slow-speed mechanical mixers and placed to match the original concrete profile. Finishing & Curing: Final surface shall be finished as required and curing shall be carried out using approved curing compound (e.g., CICO Cure-free or equivalent) or moist curing for not less than 7 days. Rate Includes: Cost of all materials including polymer additive, cement, sand, rust remover, zinc-rich primer, bonding agent, curing compound; labour; equipment for concrete removal and mixing; surface preparation tools; access equipment; all safety gear; collection and disposal of debris; and any incidental items required to complete the work in accordance with specifications and directions of the Engineer-in-Charge. | Repair of Damaged Concrete Surfaces Using Polymer Modified Mortar (PMM Mortar) up to 50mm Thickness This item includes all charges for removal of damaged, cracked, leached, honeycombed, or spalled concrete in RCC structural members such as piers, pier caps, abutments, abutment caps, crash barriers, and superstructures; followed by surface preparation and application of Polymer Modified Cement (PMM) mortar not exceeding 50 mm thickness per layer. The work shall be executed as per MoRTH Specifications Clause 2804.2 and in accordance with the directions of the Engineer-in-Charge. Scope of Work Includes: Concrete Removal: Manual or mechanical removal of delaminated, loose, or deteriorated concrete using hammers, pneumatic tools, or hydro-demolition. Concrete shall be removed to sound substrate based on visual/NDT-based inspection. Adjacent healthy concrete and embedded reinforcement shall be preserved. All debris shall be removed and disposed of safely per Clause 112. Surface Preparation: Cleaning of exposed surfaces using high-pressure water jetting or sand blasting to achieve a rough, laitance-free profile. Exposed rebars shall be cleaned of rust and corrosion using CICO Rust Clean or its equivalent, and the surface shall be kept in SSD condition. Reinforcement Treatment: Corroded rebars shall be coated with Zinc-rich epoxy primer (e.g., CICO Zincilate 500 or equivalent) for corrosion protection. Bond Coat Application: Bond coat shall be applied on prepared surfaces using approved products like Nitobond EP or its equivalent to enhance adhesion. PMC Mortar Application: Polymer modified cement mortar containing 10% polymer by weight (e.g., Tapecrete P151 or equivalent) shall be mixed and applied in layers up to 50 mm thickness using trowels. The mix shall be prepared using slow-speed mechanical mixers and placed to match the original concrete profile. Finishing & Curing: Final surface shall be finished as required and curing shall be carried out using approved curing compound (e.g., CICO Cure-free or equivalent) or moist curing for not less than 7 days. Rate Includes: Cost of all materials including polymer additive, cement, sand, rust remover, zinc-rich primer, bonding agent, curing compound; labour; equipment for concrete removal and mixing; surface preparation tools; access equipment; all safety gear; collection and disposal of debris; and any incidental items required to complete the work in accordance with specifications and directions of the Engineer-in-Charge. | Repair of Damaged Concrete Surfaces Using Polymer Modified Mortar (PMM Mortar) up to 50mm Thickness | Repair of Damaged Concrete Surfaces Using Polymer Modified Mortar (PMM Mortar) up to 50mm Thickness | sq.m | 7
25 | Injection of Polymer Cement Grout with Non-Shrink Additive at 4 kg/cm² Pressure using NRV Nipples All charges for providing and injecting polymer cement grout composed of Ordinary Portland Cement (OPC) mixed with 10% polymer additive by weight of cement (e.g., Tapcrete-151 or its equivalent) and 0.5% to 1% non-shrink compound (e.g., Cico NSPGC or its equivalent), into cracks, voids, or honeycombed concrete sections at a minimum injection pressure of 4 kg/cm² using approved mechanical grouting equipment, including surface sealing, fixing of non-return valve (NRV) type nipples, grout preparation, progressive injection, and post-injection sealing, as per MoRTH Specifications Clause 2806 and directions of the Engineer-in-Charge. The work includes cleaning and preparation of concrete surfaces and cracks, drilling injection holes if required, fixing NRV nipples to permit controlled one-way grout flow, sealing cracks to avoid grout leakage, and mixing the grout to specified proportions ensuring homogeneity and flowability. Grouting shall be done progressively using suitable pumps and techniques to ensure complete filling and bonding of internal voids. Post-grouting sealing of ports and curing of injected areas shall be completed using compatible materials. Rate includes all materials, consumables, equipment, NRV type nipples, labour, safety measures, documentation, and disposal of waste as required for successful execution of the activity. | Injection of Polymer Cement Grout with Non-Shrink Additive at 4 kg/cm² Pressure using NRV Nipples All charges for providing and injecting polymer cement grout composed of Ordinary Portland Cement (OPC) mixed with 10% polymer additive by weight of cement (e.g., Tapcrete-151 or its equivalent) and 0.5% to 1% non-shrink compound (e.g., Cico NSPGC or its equivalent), into cracks, voids, or honeycombed concrete sections at a minimum injection pressure of 4 kg/cm² using approved mechanical grouting equipment, including surface sealing, fixing of non-return valve (NRV) type nipples, grout preparation, progressive injection, and post-injection sealing, as per MoRTH Specifications Clause 2806 and directions of the Engineer-in-Charge. The work includes cleaning and preparation of concrete surfaces and cracks, drilling injection holes if required, fixing NRV nipples to permit controlled one-way grout flow, sealing cracks to avoid grout leakage, and mixing the grout to specified proportions ensuring homogeneity and flowability. Grouting shall be done progressively using suitable pumps and techniques to ensure complete filling and bonding of internal voids. Post-grouting sealing of ports and curing of injected areas shall be completed using compatible materials. Rate includes all materials, consumables, equipment, NRV type nipples, labour, safety measures, documentation, and disposal of waste as required for successful execution of the activity. | Injection of Polymer Cement Grout with Non-Shrink Additive at 4 kg/cm² Pressure using NRV Nipples All charges for providing and injecting polymer cement grout composed of Ordinary Portland Cement (OPC) mixed with 10% polymer additive by weight of cement (e.g., Tapcrete-151 or its equivalent) and 0.5% to 1% non-shrink compound (e.g., Cico NSPGC or its equivalent), into cracks, voids, or honeycombed concrete sections at a minimum injection pressure of 4 kg/cm² using approved mechanical grouting equipment, including surface sealing, fixing of non-return valve (NRV) type nipples, grout preparation, progressive injection, and post-injection sealing, as per MoRTH Specifications Clause 2806 and directions of the Engineer-in-Charge. The work includes cleaning and preparation of concrete surfaces and cracks, drilling injection holes if required, fixing NRV nipples to permit controlled one-way grout flow, sealing cracks to avoid grout leakage, and mixing the grout to specified proportions ensuring homogeneity and flowability. Grouting shall be done progressively using suitable pumps and techniques to ensure complete filling and bonding of internal voids. Post-grouting sealing of ports and curing of injected areas shall be completed using compatible materials. Rate includes all materials, consumables, equipment, NRV type nipples, labour, safety measures, documentation, and disposal of waste as required for successful execution of the activity. | Injection of Polymer Cement Grout (PMC) with Non-Shrink Additive at 4 kg/cm² Pressure | Injection of Polymer Cement Grout (PMC) with Non-Shrink Additive at 4 kg/cm² Pressure | Kg
26 | Carbon Fibre Wrapping for Strengthening of Structural Members All charges for providing and applying Carbon Fibre Reinforced Polymer (CFRP) wrapping for structural strengthening or jacketing of girders or other structural components, using high-strength CFRP bonded with epoxy resin or equivalent polymer matrix adhesive, in accordance with manufacturer’s specifications, relevant design calculations, and as directed by the Engineer-in-Charge. The activity shall comply with IS 1343:2012, ACI 440.2R-17, and ASTM D3039 standards for tensile strength and structural application. The scope includes thorough surface preparation of the concrete substrate by mechanical grinding or sandblasting to ensure removal of laitance, oil, grease, or any bond-inhibiting material, followed by application of CFRP sheets using appropriate tools and techniques to ensure full contact and proper resin impregnation. The applied system shall be allowed to cure as per the manufacturer’s recommended protocol. Final inspection shall be conducted to verify uniform bonding and proper alignment, and any defects shall be rectified. The rate includes cost of all materials (CFRP sheet, resin, etc.), labour, surface preparation, safety measures, equipment, and testing required to complete the work in all respects. | Carbon Fibre Wrapping for Strengthening of Structural Members All charges for providing and applying Carbon Fibre Reinforced Polymer (CFRP) wrapping for structural strengthening or jacketing of girders or other structural components, using high-strength CFRP bonded with epoxy resin or equivalent polymer matrix adhesive, in accordance with manufacturer’s specifications, relevant design calculations, and as directed by the Engineer-in-Charge. The activity shall comply with IS 1343:2012, ACI 440.2R-17, and ASTM D3039 standards for tensile strength and structural application. The scope includes thorough surface preparation of the concrete substrate by mechanical grinding or sandblasting to ensure removal of laitance, oil, grease, or any bond-inhibiting material, followed by application of CFRP sheets using appropriate tools and techniques to ensure full contact and proper resin impregnation. The applied system shall be allowed to cure as per the manufacturer’s recommended protocol. Final inspection shall be conducted to verify uniform bonding and proper alignment, and any defects shall be rectified. The rate includes cost of all materials (CFRP sheet, resin, etc.), labour, surface preparation, safety measures, equipment, and testing required to complete the work in all respects. | Carbon Fibre Wrapping for Strengthening of Structural Members All charges for providing and applying Carbon Fibre Reinforced Polymer (CFRP) wrapping for structural strengthening or jacketing of girders or other structural components, using high-strength CFRP bonded with epoxy resin or equivalent polymer matrix adhesive, in accordance with manufacturer’s specifications, relevant design calculations, and as directed by the Engineer-in-Charge. The activity shall comply with IS 1343:2012, ACI 440.2R-17, and ASTM D3039 standards for tensile strength and structural application. The scope includes thorough surface preparation of the concrete substrate by mechanical grinding or sandblasting to ensure removal of laitance, oil, grease, or any bond-inhibiting material, followed by application of CFRP sheets using appropriate tools and techniques to ensure full contact and proper resin impregnation. The applied system shall be allowed to cure as per the manufacturer’s recommended protocol. Final inspection shall be conducted to verify uniform bonding and proper alignment, and any defects shall be rectified. The rate includes cost of all materials (CFRP sheet, resin, etc.), labour, surface preparation, safety measures, equipment, and testing required to complete the work in all respects. | Carbon Fibre Wrapping for Strengthening of Structural Members | Carbon Fibre Wrapping for Strengthening of Structural Members | Sqm
27 | Providing and Laying of Micro-concrete for Structural Repairs All charges for providing and laying flowable micro-concrete by removing/dismantling damaged concrete portions to a pre-defined profile, cleaning the exposed surface and reinforcement with Rust remover (such as CICO Rustoclean or equivalent), followed by application of one coat of zinc-rich primer (e.g., CICO Zincilate 500 or equivalent) on exposed rebars, and a suitable bond coat (e.g., Nitobond or equivalent) on the prepared concrete substrate. Micro-concrete shall be mixed in 1:1 ratio (1 part micro-concrete to 1 part 10mm down well-graded aggregates), placed by gravity flow or pump into properly supported, rigid and leakproof formwork as per manufacturer’s guidelines and site conditions. The material shall meet the performance requirements of ASTM C 109:99, ASTM C 307, and BS 1881 Part 207, ensuring minimum shrinkage, high flowability, corrosion resistance, and compressive strength as specified. Reinforcement, if corroded or insufficient, shall be cleaned and/or supplemented as per structural direction. No mechanical vibration is permitted during placement. The repaired surface shall be finished flush with the surrounding concrete and cured using approved methods. The entire work shall be executed as per MoRTH Clauses 1700 & 2800 and under the direction of Engineer-in-Charge. Rate includes: • Removal/dismantling of damaged concrete portions • Cleaning of exposed reinforcement and application of anti-corrosive coating (CICO Rustoclean or equivalent) • Application of zinc-rich primer on reinforcement (CICO Zincilate 500 or equivalent) • Bond coat application (e.g., Nitobond or equivalent) • Mixing and laying of micro-concrete in the specified 1:1 ratio with aggregates • Ensuring the formwork is rigid and leakproof, and placing the concrete without mechanical vibration • Curing of the concrete to prevent premature drying • All necessary equipment and labor | Providing and Laying of Micro-concrete for Structural Repairs All charges for providing and laying flowable micro-concrete by removing/dismantling damaged concrete portions to a pre-defined profile, cleaning the exposed surface and reinforcement with Rust remover (such as CICO Rustoclean or equivalent), followed by application of one coat of zinc-rich primer (e.g., CICO Zincilate 500 or equivalent) on exposed rebars, and a suitable bond coat (e.g., Nitobond or equivalent) on the prepared concrete substrate. Micro-concrete shall be mixed in 1:1 ratio (1 part micro-concrete to 1 part 10mm down well-graded aggregates), placed by gravity flow or pump into properly supported, rigid and leakproof formwork as per manufacturer’s guidelines and site conditions. The material shall meet the performance requirements of ASTM C 109:99, ASTM C 307, and BS 1881 Part 207, ensuring minimum shrinkage, high flowability, corrosion resistance, and compressive strength as specified. Reinforcement, if corroded or insufficient, shall be cleaned and/or supplemented as per structural direction. No mechanical vibration is permitted during placement. The repaired surface shall be finished flush with the surrounding concrete and cured using approved methods. The entire work shall be executed as per MoRTH Clauses 1700 & 2800 and under the direction of Engineer-in-Charge. Rate includes: • Removal/dismantling of damaged concrete portions • Cleaning of exposed reinforcement and application of anti-corrosive coating (CICO Rustoclean or equivalent) • Application of zinc-rich primer on reinforcement (CICO Zincilate 500 or equivalent) • Bond coat application (e.g., Nitobond or equivalent) • Mixing and laying of micro-concrete in the specified 1:1 ratio with aggregates • Ensuring the formwork is rigid and leakproof, and placing the concrete without mechanical vibration • Curing of the concrete to prevent premature drying • All necessary equipment and labor | Providing and Laying of Micro-concrete for Structural Repairs All charges for providing and laying flowable micro-concrete by removing/dismantling damaged concrete portions to a pre-defined profile, cleaning the exposed surface and reinforcement with Rust remover (such as CICO Rustoclean or equivalent), followed by application of one coat of zinc-rich primer (e.g., CICO Zincilate 500 or equivalent) on exposed rebars, and a suitable bond coat (e.g., Nitobond or equivalent) on the prepared concrete substrate. Micro-concrete shall be mixed in 1:1 ratio (1 part micro-concrete to 1 part 10mm down well-graded aggregates), placed by gravity flow or pump into properly supported, rigid and leakproof formwork as per manufacturer’s guidelines and site conditions. The material shall meet the performance requirements of ASTM C 109:99, ASTM C 307, and BS 1881 Part 207, ensuring minimum shrinkage, high flowability, corrosion resistance, and compressive strength as specified. Reinforcement, if corroded or insufficient, shall be cleaned and/or supplemented as per structural direction. No mechanical vibration is permitted during placement. The repaired surface shall be finished flush with the surrounding concrete and cured using approved methods. The entire work shall be executed as per MoRTH Clauses 1700 & 2800 and under the direction of Engineer-in-Charge. Rate includes: • Removal/dismantling of damaged concrete portions • Cleaning of exposed reinforcement and application of anti-corrosive coating (CICO Rustoclean or equivalent) • Application of zinc-rich primer on reinforcement (CICO Zincilate 500 or equivalent) • Bond coat application (e.g., Nitobond or equivalent) • Mixing and laying of micro-concrete in the specified 1:1 ratio with aggregates • Ensuring the formwork is rigid and leakproof, and placing the concrete without mechanical vibration • Curing of the concrete to prevent premature drying • All necessary equipment and labor | Providing and Laying of Micro-concrete for Structural Repairs | Providing and Laying of Micro-concrete for Structural Repairs | Cum
28 | Approach Slab Mud Jacketing (Void Filling Beneath Slab by Pressure Grouting) The work involves the stabilization and re-levelling of settled approach slabs of bridges or culverts using the pressure grouting (mud jacking) method. This process includes drilling holes through the slab to inject a controlled cementitious grout or mortar mix under pressure to fill voids beneath the slab and restore support. The grouting procedure eliminates settlement and prevents differential movement between the approach slab and the bridge deck. The contractor shall remove any damaged or defective portions of the slab, clean the surface of dust, debris, or laitance, and prepare the substrate for grouting. Exposed reinforcement, if any, shall be cleaned and treated with an anti-corrosive coating. The grouting material shall include a cement-sand slurry or polymer-modified grout, prepared to the required consistency for effective filling. The grouting shall be carried out using mechanical or manual pumps at a pressure of 3–5 kg/cm², ensuring complete filling of voids and preventing any uplift or damage to the structure. After grouting, the holes shall be sealed, and the surface shall be restored to its original level. The work shall be carried out in strict accordance with the MoRTH specifications and as directed by the Engineer-in-Charge. The rate includes the cost of drilling holes, supplying and applying grout, sealing, surface restoration, and necessary material, including non-shrink admixtures, polymer additives, and grout nipples. All equipment, including drill machines, grout pumps, mixers, and PPE, is to be provided by the contractor. Safety measures such as proper PPE, traffic control, and barricading shall be implemented during the execution of the work to ensure safety and quality assurance. | Approach Slab Mud Jacketing (Void Filling Beneath Slab by Pressure Grouting) The work involves the stabilization and re-levelling of settled approach slabs of bridges or culverts using the pressure grouting (mud jacking) method. This process includes drilling holes through the slab to inject a controlled cementitious grout or mortar mix under pressure to fill voids beneath the slab and restore support. The grouting procedure eliminates settlement and prevents differential movement between the approach slab and the bridge deck. The contractor shall remove any damaged or defective portions of the slab, clean the surface of dust, debris, or laitance, and prepare the substrate for grouting. Exposed reinforcement, if any, shall be cleaned and treated with an anti-corrosive coating. The grouting material shall include a cement-sand slurry or polymer-modified grout, prepared to the required consistency for effective filling. The grouting shall be carried out using mechanical or manual pumps at a pressure of 3–5 kg/cm², ensuring complete filling of voids and preventing any uplift or damage to the structure. After grouting, the holes shall be sealed, and the surface shall be restored to its original level. The work shall be carried out in strict accordance with the MoRTH specifications and as directed by the Engineer-in-Charge. The rate includes the cost of drilling holes, supplying and applying grout, sealing, surface restoration, and necessary material, including non-shrink admixtures, polymer additives, and grout nipples. All equipment, including drill machines, grout pumps, mixers, and PPE, is to be provided by the contractor. Safety measures such as proper PPE, traffic control, and barricading shall be implemented during the execution of the work to ensure safety and quality assurance. | Approach Slab Mud Jacketing (Void Filling Beneath Slab by Pressure Grouting) The work involves the stabilization and re-levelling of settled approach slabs of bridges or culverts using the pressure grouting (mud jacking) method. This process includes drilling holes through the slab to inject a controlled cementitious grout or mortar mix under pressure to fill voids beneath the slab and restore support. The grouting procedure eliminates settlement and prevents differential movement between the approach slab and the bridge deck. The contractor shall remove any damaged or defective portions of the slab, clean the surface of dust, debris, or laitance, and prepare the substrate for grouting. Exposed reinforcement, if any, shall be cleaned and treated with an anti-corrosive coating. The grouting material shall include a cement-sand slurry or polymer-modified grout, prepared to the required consistency for effective filling. The grouting shall be carried out using mechanical or manual pumps at a pressure of 3–5 kg/cm², ensuring complete filling of voids and preventing any uplift or damage to the structure. After grouting, the holes shall be sealed, and the surface shall be restored to its original level. The work shall be carried out in strict accordance with the MoRTH specifications and as directed by the Engineer-in-Charge. The rate includes the cost of drilling holes, supplying and applying grout, sealing, surface restoration, and necessary material, including non-shrink admixtures, polymer additives, and grout nipples. All equipment, including drill machines, grout pumps, mixers, and PPE, is to be provided by the contractor. Safety measures such as proper PPE, traffic control, and barricading shall be implemented during the execution of the work to ensure safety and quality assurance. | Approach Slab Mud Jacketing (Void Filling Beneath Slab by Pressure Grouting) | Approach Slab Mud Jacketing (Void Filling Beneath Slab by Pressure Grouting) | Sq.m
29 | Providing and fixing of Mild Steel (MS) lining plates (8mm thick) for jacketing and structural strengthening of pedestals All charges for providing and fixing MS lining plates of 8mm thickness for jacketing and structural strengthening of pedestals on all sides, including surface preparation of the existing pedestal by chipping, cleaning, and exposing sound concrete. The work includes fabrication of Mild Steel plates conforming to IS 2062 Grade E250, cutting, edge preparation, bending as per site requirement, and fixing around pedestal using anchor bolts (minimum M16, Hilti/Equivalent) or shear connectors embedded in epoxy grout. The plates shall be fully welded along the vertical and horizontal joints using approved low-hydrogen electrodes (E7018 or equivalent), ensuring continuous structural bonding. All exposed metal surfaces shall be cleaned to SA 2.5 finish using mechanical methods, then applied with one coat of zinc-rich primer (minimum 60 microns) and two coats of anti-corrosive epoxy paint (DFT 120 microns minimum) conforming to IS 1477 & IS 8629. Gaps between steel plate and concrete shall be pressure-grouted or sealed using epoxy mortar (Fosroc/Sika/Equivalent) to prevent water ingress. The fixing shall be executed strictly as per approved structural drawings and MoRTH Clause 804, including all scaffolding, staging, tools, tackles, welding equipment, grinding machines, safety gear (PPE), material handling, transportation, and skilled manpower. Rate includes the cost of all labour, materials, tools, machinery, consumables, surface protection works, and safety arrangements required to complete the work in all respects to the satisfaction of the Engineer-in-Charge. | Providing and fixing of Mild Steel (MS) lining plates (8mm thick) for jacketing and structural strengthening of pedestals All charges for providing and fixing MS lining plates of 8mm thickness for jacketing and structural strengthening of pedestals on all sides, including surface preparation of the existing pedestal by chipping, cleaning, and exposing sound concrete. The work includes fabrication of Mild Steel plates conforming to IS 2062 Grade E250, cutting, edge preparation, bending as per site requirement, and fixing around pedestal using anchor bolts (minimum M16, Hilti/Equivalent) or shear connectors embedded in epoxy grout. The plates shall be fully welded along the vertical and horizontal joints using approved low-hydrogen electrodes (E7018 or equivalent), ensuring continuous structural bonding. All exposed metal surfaces shall be cleaned to SA 2.5 finish using mechanical methods, then applied with one coat of zinc-rich primer (minimum 60 microns) and two coats of anti-corrosive epoxy paint (DFT 120 microns minimum) conforming to IS 1477 & IS 8629. Gaps between steel plate and concrete shall be pressure-grouted or sealed using epoxy mortar (Fosroc/Sika/Equivalent) to prevent water ingress. The fixing shall be executed strictly as per approved structural drawings and MoRTH Clause 804, including all scaffolding, staging, tools, tackles, welding equipment, grinding machines, safety gear (PPE), material handling, transportation, and skilled manpower. Rate includes the cost of all labour, materials, tools, machinery, consumables, surface protection works, and safety arrangements required to complete the work in all respects to the satisfaction of the Engineer-in-Charge. | Providing and fixing of Mild Steel (MS) lining plates (8mm thick) for jacketing and structural strengthening of pedestals All charges for providing and fixing MS lining plates of 8mm thickness for jacketing and structural strengthening of pedestals on all sides, including surface preparation of the existing pedestal by chipping, cleaning, and exposing sound concrete. The work includes fabrication of Mild Steel plates conforming to IS 2062 Grade E250, cutting, edge preparation, bending as per site requirement, and fixing around pedestal using anchor bolts (minimum M16, Hilti/Equivalent) or shear connectors embedded in epoxy grout. The plates shall be fully welded along the vertical and horizontal joints using approved low-hydrogen electrodes (E7018 or equivalent), ensuring continuous structural bonding. All exposed metal surfaces shall be cleaned to SA 2.5 finish using mechanical methods, then applied with one coat of zinc-rich primer (minimum 60 microns) and two coats of anti-corrosive epoxy paint (DFT 120 microns minimum) conforming to IS 1477 & IS 8629. Gaps between steel plate and concrete shall be pressure-grouted or sealed using epoxy mortar (Fosroc/Sika/Equivalent) to prevent water ingress. The fixing shall be executed strictly as per approved structural drawings and MoRTH Clause 804, including all scaffolding, staging, tools, tackles, welding equipment, grinding machines, safety gear (PPE), material handling, transportation, and skilled manpower. Rate includes the cost of all labour, materials, tools, machinery, consumables, surface protection works, and safety arrangements required to complete the work in all respects to the satisfaction of the Engineer-in-Charge. | Providing and fixing of Mild Steel (MS) lining plates (8mm thick) for jacketing and structural strengthening of pedestals | Providing and fixing of Mild Steel (MS) lining plates (8mm thick) for jacketing and structural strengthening of pedestals | Sq.m
30 | The work shall include the complete execution of shotcrete application in accordance with IRC:SP:40 standards. This includes the supply of all materials, machinery, labour, and execution of work using pre-mixed mortar (PMM), ensuring proper surface preparation and finishing. The activity shall be carried out as per the directions and satisfaction of the Engineer-in-Charge, including all incidental works required for the completion of the item in all respects. | The work shall include the complete execution of shotcrete application in accordance with IRC:SP:40 standards. This includes the supply of all materials, machinery, labour, and execution of work using pre-mixed mortar (PMM), ensuring proper surface preparation and finishing. The activity shall be carried out as per the directions and satisfaction of the Engineer-in-Charge, including all incidental works required for the completion of the item in all respects. | The work shall include the complete execution of shotcrete application in accordance with IRC:SP:40 standards. This includes the supply of all materials, machinery, labour, and execution of work using pre-mixed mortar (PMM), ensuring proper surface preparation and finishing. The activity shall be carried out as per the directions and satisfaction of the Engineer-in-Charge, including all incidental works required for the completion of the item in all respects. | Shotcreting | Shotcreting | Sq.m
31 | Providing and applying mortar sealing and pointing work for joints, cracks, or voids in concrete or masonry surfaces using approved cement mortar, including surface preparation by raking out loose or damaged mortar, cleaning, wetting, and applying fresh mortar in the specified mix ratio (typically 1:3 cement to sand or as directed by the Engineer-in-Charge). The mortar shall be properly pressed into joints and finished to a neat profile (flush, recessed, or weathered), ensuring a durable and uniform appearance. The work includes supply of all required materials such as OPC 43/53 grade cement, well-graded sand, potable water, and any approved bonding agents, as well as tools, equipment, labour, scaffolding, curing, debris removal, and safety measures. All activities shall be executed only after obtaining prior approval of materials and sample work from the Engineer-in-Charge and must comply with standard specifications and site instructions. The work shall conform to IS 2250:1981, IS 1661:1972, IS 2402:1963, and where applicable, MoRTH specifications including Section 2600 and Clauses 2702 & 2703 | Providing and applying mortar sealing and pointing work for joints, cracks, or voids in concrete or masonry surfaces using approved cement mortar, including surface preparation by raking out loose or damaged mortar, cleaning, wetting, and applying fresh mortar in the specified mix ratio (typically 1:3 cement to sand or as directed by the Engineer-in-Charge). The mortar shall be properly pressed into joints and finished to a neat profile (flush, recessed, or weathered), ensuring a durable and uniform appearance. The work includes supply of all required materials such as OPC 43/53 grade cement, well-graded sand, potable water, and any approved bonding agents, as well as tools, equipment, labour, scaffolding, curing, debris removal, and safety measures. All activities shall be executed only after obtaining prior approval of materials and sample work from the Engineer-in-Charge and must comply with standard specifications and site instructions. The work shall conform to IS 2250:1981, IS 1661:1972, IS 2402:1963, and where applicable, MoRTH specifications including Section 2600 and Clauses 2702 & 2703 | Providing and applying mortar sealing and pointing work for joints, cracks, or voids in concrete or masonry surfaces using approved cement mortar, including surface preparation by raking out loose or damaged mortar, cleaning, wetting, and applying fresh mortar in the specified mix ratio (typically 1:3 cement to sand or as directed by the Engineer-in-Charge). The mortar shall be properly pressed into joints and finished to a neat profile (flush, recessed, or weathered), ensuring a durable and uniform appearance. The work includes supply of all required materials such as OPC 43/53 grade cement, well-graded sand, potable water, and any approved bonding agents, as well as tools, equipment, labour, scaffolding, curing, debris removal, and safety measures. All activities shall be executed only after obtaining prior approval of materials and sample work from the Engineer-in-Charge and must comply with standard specifications and site instructions. The work shall conform to IS 2250:1981, IS 1661:1972, IS 2402:1963, and where applicable, MoRTH specifications including Section 2600 and Clauses 2702 & 2703 | Mortar Sealing and Pointing | Mortar Sealing and Pointing | Sq.m
32 | All concrete works using M15/M40 grade (1:2:4 mix ratio or as approved), including supply of OPC 43/53 grade cement, well-graded aggregates, potable water, and approved admixtures. Work includes transportation, placement, compaction (manual/mechanical), surface preparation, formwork (if needed), and curing as per standard practices. All works to conform to IS 456:2000, IS 10262:2019, and as directed by the Engineer-in-Charge. No concreting shall commence without prior approval with direction of Engineer in charge | All concrete works using M15/M40 grade (1:2:4 mix ratio or as approved), including supply of OPC 43/53 grade cement, well-graded aggregates, potable water, and approved admixtures. Work includes transportation, placement, compaction (manual/mechanical), surface preparation, formwork (if needed), and curing as per standard practices. All works to conform to IS 456:2000, IS 10262:2019, and as directed by the Engineer-in-Charge. No concreting shall commence without prior approval with direction of Engineer in charge | All concrete works using M15/M40 grade (1:2:4 mix ratio or as approved), including supply of OPC 43/53 grade cement, well-graded aggregates, potable water, and approved admixtures. Work includes transportation, placement, compaction (manual/mechanical), surface preparation, formwork (if needed), and curing as per standard practices. All works to conform to IS 456:2000, IS 10262:2019, and as directed by the Engineer-in-Charge. No concreting shall commence without prior approval with direction of Engineer in charge | Concrete Supply / Placing | Concrete Supply / Placing | Cu.m
33 | Providing and installing MBCB (Modified Ballastic Crash Barrier) at designated locations and wherever found missing, including supply of all materials such as galvanized steel barriers, posts, fasteners, anchor bolts, and all associated components as per approved drawings and specifications. The work includes loading, transportation of materials from the approved source to the site using the contractor’s own vehicle, unloading, proper alignment, fixing of MBCB as per site conditions, and ensuring secure anchorage into the ground or structure as required. All installation shall be carried out under the supervision and direction of the Engineer-in-Charge, following approved methodologies and safety standards. The rate shall include all labour, materials, tools, equipment, transportation, and incidentals required for completing the work in all respects. The finished installation must conform to the relevant IRC, MoRTH specifications (Clause 809), and be approved by the Engineer-in-Charge before acceptance | Providing and installing MBCB (Modified Ballastic Crash Barrier) at designated locations and wherever found missing, including supply of all materials such as galvanized steel barriers, posts, fasteners, anchor bolts, and all associated components as per approved drawings and specifications. The work includes loading, transportation of materials from the approved source to the site using the contractor’s own vehicle, unloading, proper alignment, fixing of MBCB as per site conditions, and ensuring secure anchorage into the ground or structure as required. All installation shall be carried out under the supervision and direction of the Engineer-in-Charge, following approved methodologies and safety standards. The rate shall include all labour, materials, tools, equipment, transportation, and incidentals required for completing the work in all respects. The finished installation must conform to the relevant IRC, MoRTH specifications (Clause 809), and be approved by the Engineer-in-Charge before acceptance | Providing and installing MBCB (Modified Ballastic Crash Barrier) at designated locations and wherever found missing, including supply of all materials such as galvanized steel barriers, posts, fasteners, anchor bolts, and all associated components as per approved drawings and specifications. The work includes loading, transportation of materials from the approved source to the site using the contractor’s own vehicle, unloading, proper alignment, fixing of MBCB as per site conditions, and ensuring secure anchorage into the ground or structure as required. All installation shall be carried out under the supervision and direction of the Engineer-in-Charge, following approved methodologies and safety standards. The rate shall include all labour, materials, tools, equipment, transportation, and incidentals required for completing the work in all respects. The finished installation must conform to the relevant IRC, MoRTH specifications (Clause 809), and be approved by the Engineer-in-Charge before acceptance | MBCB | MBCB | RMT
34 | All Charges includes Comprehensive item for supply, transportation, fabrication, and erection of transverse steel cross bracing including: procurement of structural steel sections (angles, flats, or channels bolts and nuts ) as per approved drawings; shifting and handling at site using contractor’s own machinery and equipment; complete fabrication work involving accurate marking, cutting to required length, drilling, welding, and preparation of connections; fixing in position with proper alignment and tightness using bolts or welds as per design; installation using contractor’s own scaffolding, tools, tackles, and skilled/unskilled labour; and ensuring full compliance with relevant IS codes with Epoxy Painting and project specifications—all complete as directed by the Engineer-in-Charge | All Charges includes Comprehensive item for supply, transportation, fabrication, and erection of transverse steel cross bracing including: procurement of structural steel sections (angles, flats, or channels bolts and nuts ) as per approved drawings; shifting and handling at site using contractor’s own machinery and equipment; complete fabrication work involving accurate marking, cutting to required length, drilling, welding, and preparation of connections; fixing in position with proper alignment and tightness using bolts or welds as per design; installation using contractor’s own scaffolding, tools, tackles, and skilled/unskilled labour; and ensuring full compliance with relevant IS codes with Epoxy Painting and project specifications—all complete as directed by the Engineer-in-Charge | All Charges includes Comprehensive item for supply, transportation, fabrication, and erection of transverse steel cross bracing including: procurement of structural steel sections (angles, flats, or channels bolts and nuts ) as per approved drawings; shifting and handling at site using contractor’s own machinery and equipment; complete fabrication work involving accurate marking, cutting to required length, drilling, welding, and preparation of connections; fixing in position with proper alignment and tightness using bolts or welds as per design; installation using contractor’s own scaffolding, tools, tackles, and skilled/unskilled labour; and ensuring full compliance with relevant IS codes with Epoxy Painting and project specifications—all complete as directed by the Engineer-in-Charge | Cross Bracing /Whole Parts | Cross Bracing /Whole Parts | Kgs
35 | All Charges includes Comprehensive item for supply, transportation, fabrication, and erection of transverse steel cross bracing including: procurement of structural steel sections (angles, flats, or channels bolts and nuts ) as per approved drawings; shifting and handling at site using contractor’s own machinery and equipment; complete fabrication work involving accurate marking, cutting to required length, drilling, welding, and preparation of connections; fixing in position with proper alignment and tightness using bolts or welds as per design; installation using contractor’s own scaffolding, tools, tackles, and skilled/unskilled labour; and ensuring full compliance with relevant IS codes with Epoxy Painting and project specifications—all complete as directed by the Engineer-in-Charge | All Charges includes Comprehensive item for supply, transportation, fabrication, and erection of transverse steel cross bracing including: procurement of structural steel sections (angles, flats, or channels bolts and nuts ) as per approved drawings; shifting and handling at site using contractor’s own machinery and equipment; complete fabrication work involving accurate marking, cutting to required length, drilling, welding, and preparation of connections; fixing in position with proper alignment and tightness using bolts or welds as per design; installation using contractor’s own scaffolding, tools, tackles, and skilled/unskilled labour; and ensuring full compliance with relevant IS codes with Epoxy Painting and project specifications—all complete as directed by the Engineer-in-Charge | All Charges includes Comprehensive item for supply, transportation, fabrication, and erection of transverse steel cross bracing including: procurement of structural steel sections (angles, flats, or channels bolts and nuts ) as per approved drawings; shifting and handling at site using contractor’s own machinery and equipment; complete fabrication work involving accurate marking, cutting to required length, drilling, welding, and preparation of connections; fixing in position with proper alignment and tightness using bolts or welds as per design; installation using contractor’s own scaffolding, tools, tackles, and skilled/unskilled labour; and ensuring full compliance with relevant IS codes with Epoxy Painting and project specifications—all complete as directed by the Engineer-in-Charge | Cross Bracing /Partial Parts | Cross Bracing /Partial Parts | Nos
36 | All charges for providing and applying a high-performance epoxy-based protective-coating system on steel–concrete composite girders, complete with all surface preparation—including sand blasting—access arrangements and safety measures, as specified and directed by the Engineer-in-Charge. Surface preparation shall begin with thorough mechanical cleaning or sand blasting of all exposed steel surfaces to achieve Sa 2.5 visual standard (as per ISO 8501-1), ensuring removal of rust, mill scale, and contaminants. This shall be immediately followed by one coat of approved epoxy zinc-phosphate (or zinc-rich) primer and two coats of solvent-free, high-build epoxy paint to achieve a minimum cumulative dry-film thickness of 200 µm. All coating materials, application intervals, and holiday testing shall conform to the durability and corrosion-protection provisions given in IRC:24 2010, Annex D (Durability) for steel bridges, as well as the special corrosion-protection requirements for composite construction in IRC:22 2015 (§8 “Protection against Corrosion”). Scaffolding, staging, or suspended working platforms—designed to meet site geometry below the superstructure—shall be erected with MS pipes, planks, clamps, and safety nets, incorporating soft bedding or rubber pads wherever the platform bears against the girder to prevent point loading or coating damage; their design, erection, maintenance, and removal shall follow the good-practice guidelines of IRC:SP:74 2007 (post-rehabilitation maintenance, including repainting of exposed steel) and IRC:SP:104. | All charges for providing and applying a high-performance epoxy-based protective-coating system on steel–concrete composite girders, complete with all surface preparation—including sand blasting—access arrangements and safety measures, as specified and directed by the Engineer-in-Charge. Surface preparation shall begin with thorough mechanical cleaning or sand blasting of all exposed steel surfaces to achieve Sa 2.5 visual standard (as per ISO 8501-1), ensuring removal of rust, mill scale, and contaminants. This shall be immediately followed by one coat of approved epoxy zinc-phosphate (or zinc-rich) primer and two coats of solvent-free, high-build epoxy paint to achieve a minimum cumulative dry-film thickness of 200 µm. All coating materials, application intervals, and holiday testing shall conform to the durability and corrosion-protection provisions given in IRC:24 2010, Annex D (Durability) for steel bridges, as well as the special corrosion-protection requirements for composite construction in IRC:22 2015 (§8 “Protection against Corrosion”). Scaffolding, staging, or suspended working platforms—designed to meet site geometry below the superstructure—shall be erected with MS pipes, planks, clamps, and safety nets, incorporating soft bedding or rubber pads wherever the platform bears against the girder to prevent point loading or coating damage; their design, erection, maintenance, and removal shall follow the good-practice guidelines of IRC:SP:74 2007 (post-rehabilitation maintenance, including repainting of exposed steel) and IRC:SP:104. | All charges for providing and applying a high-performance epoxy-based protective-coating system on steel–concrete composite girders, complete with all surface preparation—including sand blasting—access arrangements and safety measures, as specified and directed by the Engineer-in-Charge. Surface preparation shall begin with thorough mechanical cleaning or sand blasting of all exposed steel surfaces to achieve Sa 2.5 visual standard (as per ISO 8501-1), ensuring removal of rust, mill scale, and contaminants. This shall be immediately followed by one coat of approved epoxy zinc-phosphate (or zinc-rich) primer and two coats of solvent-free, high-build epoxy paint to achieve a minimum cumulative dry-film thickness of 200 µm. All coating materials, application intervals, and holiday testing shall conform to the durability and corrosion-protection provisions given in IRC:24 2010, Annex D (Durability) for steel bridges, as well as the special corrosion-protection requirements for composite construction in IRC:22 2015 (§8 “Protection against Corrosion”). Scaffolding, staging, or suspended working platforms—designed to meet site geometry below the superstructure—shall be erected with MS pipes, planks, clamps, and safety nets, incorporating soft bedding or rubber pads wherever the platform bears against the girder to prevent point loading or coating damage; their design, erection, maintenance, and removal shall follow the good-practice guidelines of IRC:SP:74 2007 (post-rehabilitation maintenance, including repainting of exposed steel) and IRC:SP:104. | Anti Corrosive Epoxy Paint(Girder ) | Anti Corrosive Epoxy Paint(Girder ) | Sq.m
37 | Supply and carry out 69mm/76mm dia core cutting in the facing panel to avoid vibrations, followed by the installation of 70mm dia PVC casing pipe (3–5mm thick) up to 1m depth to protect the drainage filter. Drill to the required depth and insert 32mm dia SDA bars of 5m or 10m length at selected RE Wall panels located at varying heights (less than 7m and 7m to 10m), with spacing of 0.74m horizontally and 1.48m vertically. Provide couplers to join SDA nails as required, as per approved drawings and methodology. Carry out cement grouting for the full length of the 70mm dia borehole after placing the SDA bars. Fix galvanised epoxy-coated bearing plates (150mm x 150mm x 10mm) on the outer face of the SDA bars with necessary nuts, bolts, and washers, ensuring proper contact with the RE Wall panel, including all associated labour, staging, scaffolding, equipment, and materials to complete the work as per the instructions of the Engineer-in-Charge of SPV. | Supply and carry out 69mm/76mm dia core cutting in the facing panel to avoid vibrations, followed by the installation of 70mm dia PVC casing pipe (3–5mm thick) up to 1m depth to protect the drainage filter. Drill to the required depth and insert 32mm dia SDA bars of 5m or 10m length at selected RE Wall panels located at varying heights (less than 7m and 7m to 10m), with spacing of 0.74m horizontally and 1.48m vertically. Provide couplers to join SDA nails as required, as per approved drawings and methodology. Carry out cement grouting for the full length of the 70mm dia borehole after placing the SDA bars. Fix galvanised epoxy-coated bearing plates (150mm x 150mm x 10mm) on the outer face of the SDA bars with necessary nuts, bolts, and washers, ensuring proper contact with the RE Wall panel, including all associated labour, staging, scaffolding, equipment, and materials to complete the work as per the instructions of the Engineer-in-Charge of SPV. | Supply and carry out 69mm/76mm dia core cutting in the facing panel to avoid vibrations, followed by the installation of 70mm dia PVC casing pipe (3–5mm thick) up to 1m depth to protect the drainage filter. Drill to the required depth and insert 32mm dia SDA bars of 5m or 10m length at selected RE Wall panels located at varying heights (less than 7m and 7m to 10m), with spacing of 0.74m horizontally and 1.48m vertically. Provide couplers to join SDA nails as required, as per approved drawings and methodology. Carry out cement grouting for the full length of the 70mm dia borehole after placing the SDA bars. Fix galvanised epoxy-coated bearing plates (150mm x 150mm x 10mm) on the outer face of the SDA bars with necessary nuts, bolts, and washers, ensuring proper contact with the RE Wall panel, including all associated labour, staging, scaffolding, equipment, and materials to complete the work as per the instructions of the Engineer-in-Charge of SPV. | Soil Nailing (Each nail) | Soil Nailing (Each nail) | Nos / Nails
38 | All charges Includes Comprehensive Wearing Coat Replacement Work including dismantling and removal of existing wearing coat, milling of surface to required depth, cleaning of base surface, supply and transportation of all materials (bitumen, aggregates, tack coat, etc.), laying of new bituminous wearing course using hot mix technology, application of tack coat, compaction with rollers, finishing work including edge trimming and surface preparation, and disposal of debris – complete in all respects as per specifications and direction of Engineer-in-Charge. | All charges Includes Comprehensive Wearing Coat Replacement Work including dismantling and removal of existing wearing coat, milling of surface to required depth, cleaning of base surface, supply and transportation of all materials (bitumen, aggregates, tack coat, etc.), laying of new bituminous wearing course using hot mix technology, application of tack coat, compaction with rollers, finishing work including edge trimming and surface preparation, and disposal of debris – complete in all respects as per specifications and direction of Engineer-in-Charge. | All charges Includes Comprehensive Wearing Coat Replacement Work including dismantling and removal of existing wearing coat, milling of surface to required depth, cleaning of base surface, supply and transportation of all materials (bitumen, aggregates, tack coat, etc.), laying of new bituminous wearing course using hot mix technology, application of tack coat, compaction with rollers, finishing work including edge trimming and surface preparation, and disposal of debris – complete in all respects as per specifications and direction of Engineer-in-Charge. | Wearing Coat | Wearing Coat
38.1 | Milling of distress bituminous layer/Rigid Pavement up to 100mm depth with suitable milling machine fitted with loading conveyer of loading the filled material directly on the trucks i/c hauling and stock pilling the reclaiming to bring to required specification to reuse with the approval of engineer - in - charge for safe disposal; with all leads and lifts complete in all respect as directly by Engineer - in- charge. | Milling of distress bituminous layer/Rigid Pavement up to 100mm depth with suitable milling machine fitted with loading conveyer of loading the filled material directly on the trucks i/c hauling and stock pilling the reclaiming to bring to required specification to reuse with the approval of engineer - in - charge for safe disposal; with all leads and lifts complete in all respect as directly by Engineer - in- charge. | Milling of distress bituminous layer/Rigid Pavement up to 100mm depth with suitable milling machine fitted with loading conveyer of loading the filled material directly on the trucks i/c hauling and stock pilling the reclaiming to bring to required specification to reuse with the approval of engineer - in - charge for safe disposal; with all leads and lifts complete in all respect as directly by Engineer - in- charge. | Wearing Coat Dismantiling | Wearing Coat Dismantiling | Cu.m
38.2 | Providing and applying tack coat with catonic bitumen emulsion (RS-1) using emulsion pressure distributor at the rate of 0.25 to 0.30 kg per sqmt on the prepared bituminous/milled surface and cleaned with mechanical broomer and as per relevant clauses of section-503 of MORTH (Fifth Revision) Technical specifications.@ 0.25 kg per sqmt (normal bituminous surfaces) and @ 0.30 kg per sqmt (milled surfaces) . Source of Emulsion: Hindcol & IOCL only. | Providing and applying tack coat with catonic bitumen emulsion (RS-1) using emulsion pressure distributor at the rate of 0.25 to 0.30 kg per sqmt on the prepared bituminous/milled surface and cleaned with mechanical broomer and as per relevant clauses of section-503 of MORTH (Fifth Revision) Technical specifications.@ 0.25 kg per sqmt (normal bituminous surfaces) and @ 0.30 kg per sqmt (milled surfaces) . Source of Emulsion: Hindcol & IOCL only. | Providing and applying tack coat with catonic bitumen emulsion (RS-1) using emulsion pressure distributor at the rate of 0.25 to 0.30 kg per sqmt on the prepared bituminous/milled surface and cleaned with mechanical broomer and as per relevant clauses of section-503 of MORTH (Fifth Revision) Technical specifications.@ 0.25 kg per sqmt (normal bituminous surfaces) and @ 0.30 kg per sqmt (milled surfaces) . Source of Emulsion: Hindcol & IOCL only. | Tack coat | Tack coat | Sqm
38.3 | Bituminous Wearing Concrete on Structure Providing and laying bituminous concrete as per design mix on prepared surface with specified graded stone as per table 500-16 & 500-17 for wearing course including loading of aggregate with Front end loader and hot mixing of binder (including cost of anti-stripping compound, wherever required) and filler as per table 500-9 with aggregates in hot mix plant More than 60-90 TPH Transporting the mix material with tipper and laying with sensor paver finisher (as per clause 507.3.5) to the required level , grades and rolling with vibratory compactor and pneumatic tyred roller 150-250 KN,TP=0.7 Mpa, to achieve the desired density (approved by the department) excluding cost of primer/tack coat (MoRTH Specification : Clause -507 & 112) with all lead. Grading I (19.0 mm nominal size) - Bitumen @ minimum 5.20% of mix & thickness 50 mm with VG-40. | Bituminous Wearing Concrete on Structure Providing and laying bituminous concrete as per design mix on prepared surface with specified graded stone as per table 500-16 & 500-17 for wearing course including loading of aggregate with Front end loader and hot mixing of binder (including cost of anti-stripping compound, wherever required) and filler as per table 500-9 with aggregates in hot mix plant More than 60-90 TPH Transporting the mix material with tipper and laying with sensor paver finisher (as per clause 507.3.5) to the required level , grades and rolling with vibratory compactor and pneumatic tyred roller 150-250 KN,TP=0.7 Mpa, to achieve the desired density (approved by the department) excluding cost of primer/tack coat (MoRTH Specification : Clause -507 & 112) with all lead. Grading I (19.0 mm nominal size) - Bitumen @ minimum 5.20% of mix & thickness 50 mm with VG-40. | Bituminous Wearing Concrete on Structure Providing and laying bituminous concrete as per design mix on prepared surface with specified graded stone as per table 500-16 & 500-17 for wearing course including loading of aggregate with Front end loader and hot mixing of binder (including cost of anti-stripping compound, wherever required) and filler as per table 500-9 with aggregates in hot mix plant More than 60-90 TPH Transporting the mix material with tipper and laying with sensor paver finisher (as per clause 507.3.5) to the required level , grades and rolling with vibratory compactor and pneumatic tyred roller 150-250 KN,TP=0.7 Mpa, to achieve the desired density (approved by the department) excluding cost of primer/tack coat (MoRTH Specification : Clause -507 & 112) with all lead. Grading I (19.0 mm nominal size) - Bitumen @ minimum 5.20% of mix & thickness 50 mm with VG-40. | Wearing Coat | Wearing Coat | Cu.m
38.4 | Providing and laying 3 mm thick mastic asphalt sheet on top of deck slab excluding prime coat with paving grade bitumen meeting the requirements given in table 500-29, prepared by using mastic cooker and laid to required level and slope after cleaning the surface, including providing antiskid surface with bitumen precoated fine grained hard stone chipping approximate spacing of 10 cm centre to centre in both directions, pressed into surface when the temperature of surfaces not less than 100 deg. C, protruding 1 mm to 4 mm over mastic surface, all complete as per MoRTH clause 515 complete. | Providing and laying 3 mm thick mastic asphalt sheet on top of deck slab excluding prime coat with paving grade bitumen meeting the requirements given in table 500-29, prepared by using mastic cooker and laid to required level and slope after cleaning the surface, including providing antiskid surface with bitumen precoated fine grained hard stone chipping approximate spacing of 10 cm centre to centre in both directions, pressed into surface when the temperature of surfaces not less than 100 deg. C, protruding 1 mm to 4 mm over mastic surface, all complete as per MoRTH clause 515 complete. | Providing and laying 3 mm thick mastic asphalt sheet on top of deck slab excluding prime coat with paving grade bitumen meeting the requirements given in table 500-29, prepared by using mastic cooker and laid to required level and slope after cleaning the surface, including providing antiskid surface with bitumen precoated fine grained hard stone chipping approximate spacing of 10 cm centre to centre in both directions, pressed into surface when the temperature of surfaces not less than 100 deg. C, protruding 1 mm to 4 mm over mastic surface, all complete as per MoRTH clause 515 complete. | P&L - Deck Waterproofing - APP membrane | P&L - Deck Waterproofing - APP membrane | Sqm
39 | Providing and laying elastomeric concrete between Reinforced Earth (RE) panels, including the supply of all materials, mixing, transportation, placement, compaction, finishing, and curing as per relevant codal provisions and specifications. The work shall be carried out as per the site requirements and the instructions of the site engineer to ensure proper sealing, flexibility, and bonding between panels. All tools, equipment, labor, and incidental charges are included in the scope of this item | Providing and laying elastomeric concrete between Reinforced Earth (RE) panels, including the supply of all materials, mixing, transportation, placement, compaction, finishing, and curing as per relevant codal provisions and specifications. The work shall be carried out as per the site requirements and the instructions of the site engineer to ensure proper sealing, flexibility, and bonding between panels. All tools, equipment, labor, and incidental charges are included in the scope of this item | Providing and laying elastomeric concrete between Reinforced Earth (RE) panels, including the supply of all materials, mixing, transportation, placement, compaction, finishing, and curing as per relevant codal provisions and specifications. The work shall be carried out as per the site requirements and the instructions of the site engineer to ensure proper sealing, flexibility, and bonding between panels. All tools, equipment, labor, and incidental charges are included in the scope of this item | Elastomeric Concerte | Elastomeric Concerte | Cu.m
40 | Dismantling of Existing Approach Slab including PCC –Dismantling of existing RCC approach slab including underlying plain cement concrete (PCC), carefully breaking up the structure using appropriate equipment, removal of reinforcement (if any), lifting, loading, carting away of all dismantled debris to a designated disposal location, and clearing the site. The work includes all labour, machinery, tools, safety arrangements, traffic diversion (if required), and environmental protection measures as per site conditions and directions of the Engineer-in-Charge – complete in all respects. | Dismantling of Existing Approach Slab including PCC –Dismantling of existing RCC approach slab including underlying plain cement concrete (PCC), carefully breaking up the structure using appropriate equipment, removal of reinforcement (if any), lifting, loading, carting away of all dismantled debris to a designated disposal location, and clearing the site. The work includes all labour, machinery, tools, safety arrangements, traffic diversion (if required), and environmental protection measures as per site conditions and directions of the Engineer-in-Charge – complete in all respects. | Dismantling of Existing Approach Slab including PCC –Dismantling of existing RCC approach slab including underlying plain cement concrete (PCC), carefully breaking up the structure using appropriate equipment, removal of reinforcement (if any), lifting, loading, carting away of all dismantled debris to a designated disposal location, and clearing the site. The work includes all labour, machinery, tools, safety arrangements, traffic diversion (if required), and environmental protection measures as per site conditions and directions of the Engineer-in-Charge – complete in all respects. | Dismanteling of Approch Slab | Dismanteling of Approch Slab | Cu.m
41 | Providing and laying M30 grade cement concrete wearing coat over the raft slab inside the VUP/PUP/Flyover including dismantling and removal of the existing damaged concrete (if any), surface preparation, supply of all materials, mixing, placing, compacting, finishing, and curing of concrete. The work shall include maintaining the required camber/slope as per site conditions and ensuring proper surface drainage with provision of spouts or drain outlets as necessary. The item also includes all charges for labour, equipment, transportation, handling, consumables, formwork (if required), curing, and disposal of debris, complete in all respects as per drawings, specifications, and directions of the Engineer-in-Charge | Providing and laying M30 grade cement concrete wearing coat over the raft slab inside the VUP/PUP/Flyover including dismantling and removal of the existing damaged concrete (if any), surface preparation, supply of all materials, mixing, placing, compacting, finishing, and curing of concrete. The work shall include maintaining the required camber/slope as per site conditions and ensuring proper surface drainage with provision of spouts or drain outlets as necessary. The item also includes all charges for labour, equipment, transportation, handling, consumables, formwork (if required), curing, and disposal of debris, complete in all respects as per drawings, specifications, and directions of the Engineer-in-Charge | Providing and laying M30 grade cement concrete wearing coat over the raft slab inside the VUP/PUP/Flyover including dismantling and removal of the existing damaged concrete (if any), surface preparation, supply of all materials, mixing, placing, compacting, finishing, and curing of concrete. The work shall include maintaining the required camber/slope as per site conditions and ensuring proper surface drainage with provision of spouts or drain outlets as necessary. The item also includes all charges for labour, equipment, transportation, handling, consumables, formwork (if required), curing, and disposal of debris, complete in all respects as per drawings, specifications, and directions of the Engineer-in-Charge | Wearing Coat Raft Concrete | Wearing Coat Raft Concrete | Cu.m
41.1 | Providing, cutting, bending, binding, and placing of mm diameter TMT bars at 150 mm center-to-center spacing both ways for wearing coat raft reinforcement, including cost of binding wire, supports, chairs, laps, wastage, and all handling, transportation, and incidental works—complete in all respects as per drawing, relevant IS codes, and instructions of the Engineer-in-Charge. | Providing, cutting, bending, binding, and placing of mm diameter TMT bars at 150 mm center-to-center spacing both ways for wearing coat raft reinforcement, including cost of binding wire, supports, chairs, laps, wastage, and all handling, transportation, and incidental works—complete in all respects as per drawing, relevant IS codes, and instructions of the Engineer-in-Charge. | Providing, cutting, bending, binding, and placing of mm diameter TMT bars at 150 mm center-to-center spacing both ways for wearing coat raft reinforcement, including cost of binding wire, supports, chairs, laps, wastage, and all handling, transportation, and incidental works—complete in all respects as per drawing, relevant IS codes, and instructions of the Engineer-in-Charge. | Reinforcement | Reinforcement | MT
42 | Construction of Retaining Wall (RT Wall) of height 4.0 metres, including excavation, foundation preparation, providing and laying of plain cement concrete (PCC) for leveling course, reinforcement, shuttering, and placing of M-30 grade reinforced cement concrete (RCC) in footing, stem, and coping. The work includes supplying and fixing of formwork, reinforcement steel, backfilling with suitable material, compaction, weep holes, curing, disposal of surplus material, and all other incidental items including necessary scaffolding, tools, labour, and machinery to complete the work in all respects as per approved drawings and as directed by the Engineer-in-Charge. | Construction of Retaining Wall (RT Wall) of height 4.0 metres, including excavation, foundation preparation, providing and laying of plain cement concrete (PCC) for leveling course, reinforcement, shuttering, and placing of M-30 grade reinforced cement concrete (RCC) in footing, stem, and coping. The work includes supplying and fixing of formwork, reinforcement steel, backfilling with suitable material, compaction, weep holes, curing, disposal of surplus material, and all other incidental items including necessary scaffolding, tools, labour, and machinery to complete the work in all respects as per approved drawings and as directed by the Engineer-in-Charge. | Construction of Retaining Wall (RT Wall) of height 4.0 metres, including excavation, foundation preparation, providing and laying of plain cement concrete (PCC) for leveling course, reinforcement, shuttering, and placing of M-30 grade reinforced cement concrete (RCC) in footing, stem, and coping. The work includes supplying and fixing of formwork, reinforcement steel, backfilling with suitable material, compaction, weep holes, curing, disposal of surplus material, and all other incidental items including necessary scaffolding, tools, labour, and machinery to complete the work in all respects as per approved drawings and as directed by the Engineer-in-Charge. | RT Wall | RT Wall | Rmt
43 | Supply and application of Anti-Carbonation Paint over exposed concrete surfaces including surface preparation (cleaning, wire brushing, removal of dust, oil, grease, loose particles), application of primer and two or more coats of anti-carbonation paint of approved make and shade as per manufacturer’s specifications. The item includes all materials, labour, tools, and necessary scaffolding (including erection and dismantling), transportation, and other incidental works to complete the job in all respects as per drawings and instructions of Engineer-in-Charge. | Supply and application of Anti-Carbonation Paint over exposed concrete surfaces including surface preparation (cleaning, wire brushing, removal of dust, oil, grease, loose particles), application of primer and two or more coats of anti-carbonation paint of approved make and shade as per manufacturer’s specifications. The item includes all materials, labour, tools, and necessary scaffolding (including erection and dismantling), transportation, and other incidental works to complete the job in all respects as per drawings and instructions of Engineer-in-Charge. | Supply and application of Anti-Carbonation Paint over exposed concrete surfaces including surface preparation (cleaning, wire brushing, removal of dust, oil, grease, loose particles), application of primer and two or more coats of anti-carbonation paint of approved make and shade as per manufacturer’s specifications. The item includes all materials, labour, tools, and necessary scaffolding (including erection and dismantling), transportation, and other incidental works to complete the job in all respects as per drawings and instructions of Engineer-in-Charge. | Anti Carbonation | Anti Carbonation | Sq.m
44 | Torquing of existing bolts in steel girders using calibrated torque wrenches as per approved methodology and codal provisions, including surface cleaning and alignment checks. Providing and fixing new High-Strength Friction Grip (HSFG) bolts and nuts of size M16 and M32 as per the site requirement, including supply, threading, galvanizing, transportation, and installation. The work shall be carried out as per the site condition and directions of the Engineer-in-Charge. All labor, tools, equipment, scaffolding, and incidental charges are included in the scope of this item. | Torquing of existing bolts in steel girders using calibrated torque wrenches as per approved methodology and codal provisions, including surface cleaning and alignment checks. Providing and fixing new High-Strength Friction Grip (HSFG) bolts and nuts of size M16 and M32 as per the site requirement, including supply, threading, galvanizing, transportation, and installation. The work shall be carried out as per the site condition and directions of the Engineer-in-Charge. All labor, tools, equipment, scaffolding, and incidental charges are included in the scope of this item. | Torquing of existing bolts in steel girders using calibrated torque wrenches as per approved methodology and codal provisions, including surface cleaning and alignment checks. Providing and fixing new High-Strength Friction Grip (HSFG) bolts and nuts of size M16 and M32 as per the site requirement, including supply, threading, galvanizing, transportation, and installation. The work shall be carried out as per the site condition and directions of the Engineer-in-Charge. All labor, tools, equipment, scaffolding, and incidental charges are included in the scope of this item. | Missing Bolts | Missing Bolts | Nos
45 | All charges for Supply, fixing, and laying of Edge Beam concrete including formwork, reinforcement, alignment, leveling, compaction, curing, and all allied works complete as per approved drawings and specifications. The rate shall be inclusive of all labour, materials, machinery, transportation, and all incidental charges required for successful completion of the item in all respects. | All charges for Supply, fixing, and laying of Edge Beam concrete including formwork, reinforcement, alignment, leveling, compaction, curing, and all allied works complete as per approved drawings and specifications. The rate shall be inclusive of all labour, materials, machinery, transportation, and all incidental charges required for successful completion of the item in all respects. | All charges for Supply, fixing, and laying of Edge Beam concrete including formwork, reinforcement, alignment, leveling, compaction, curing, and all allied works complete as per approved drawings and specifications. The rate shall be inclusive of all labour, materials, machinery, transportation, and all incidental charges required for successful completion of the item in all respects. | Modular Strip Seal | Modular Strip Seal | Rmt
46 | Handrail Over the Crash Barrier |  |  | Handrail Over the Crash Barrier |  | Rmt | 382
Measurement Sheet
Description |  |  | Nos. |  | Unit | Length | Breadth | Height |  | Quantity
Item No.1 Clearing and Grubbing Around Structures (Including RE Panels, Walls, and Medians)
Referring to Distress Measurement | [9 empty] | 2
Adding 10 % extra | [9 empty] | 0.2
2.2
Say |  |  |  |  | Mandays |  |  |  |  | 3
Item No.5 Application of Cement Paint on Concrete Handrails / Crash Barrier
Referring to Distress Measurement | [9 empty] | 382
Adding 10 % extra | [9 empty] | 38.2
420.2
Say |  |  |  |  | Rmt |  |  |  |  | 421
Item No.6 Providing and fixing temporary double steel scaffolding system with safety features.
Referring to Distress Measurement | [9 empty] | 322
Adding 10 % extra | [9 empty] | 32.2
354.2
Say |  |  |  |  | Cum |  |  |  |  | 355
Item No.12 Cutting of Metallic Bearing Locks Using Electric Grinder
Referring to Distress Measurement | [9 empty] | 1
Adding 10 % extra | [9 empty] | 0.1
1.1
Say |  |  |  |  | Nos |  |  |  |  | 2
Item No.17.3 Providing Seal for Strip Seal Expansion Joint
Referring to Distress Measurement | [9 empty] | 24
Adding 10 % extra | [9 empty] | 2.4
26.4
Say |  |  |  |  | Rmt |  |  |  |  | 27
Item No. 24– Polymer Modified Mortar
Referring to Distress Measurement | [9 empty] | 6
Adding 10 % extra | [9 empty] | 0.6
6.6
Say |  |  |  |  | Sq.m |  |  |  |  | 7
Providing Seal for Strip Seal Expansion Joint

## 109+770 MJB RHS
Project Name | Borkedi Wadner
Bridge ID
Type of Structure | MJB
Chainage | 109 MJB RHS
Structure No. |  |  | 1 x 45.75+2x49.5+1x45.65 |  |  |  |  | Length | 191
Total No. of Spans | 4 | [6 empty] | B | 8 | 5
Slab Type | Girder Slab | [6 empty] | D | 0.075
Total No. of Piers Including Abutment | 5
Pier Type | Hammer Head
Load Transfer | Slab to Girder
Element Name | Notation | Observation | Location of Distress | Deck Slab | Distress Details |  |  | Area of Repair (Sq.m/RMT) |  | Repair Methodology
|  |  |  | Layers/Nos | L(M) | B(M) | D(M)
Bill Of Quantities (Abstract) :
S.No | Item Description |  |  | Short Description |  | Unit | Quantity | Rate | Total Amount | Remarks
1 | Dismantling of Existing Concrete Structures Dismantling of existing concrete structure including breaking and removal of concrete, cutting and removal of embedded reinforcement, clearing the site, and transportation and disposal of debris to an approved disposal site, all as directed by the Engineer-in-Charge. The work shall be executed using appropriate equipment and safety measures to prevent any damage to adjoining structures. The activity shall be executed in accordance with the methodology provided in the approved Scope document and relevant specifications. The quoted rate shall include all costs necessary to complete the work in accordance with the specifications, drawings and directions of the Engineer-in-Charge, including but not limited to the cost of all labour, materials, machinery, tools, plants, transportation, handling, testing, safety arrangements, temporary works and site clearance, whether specifically mentioned or implied. |  |  | Dismantling of Existing Concrete and Wearing Coat |  | Cum | 68.76 | 4500 | 309420
2 | Application of Cement Paint on Concrete Handrails / Crash Barrier Providing and applying two coats of water-based cement paint on unplastered concrete surfaces of handrails / crash barrier after thorough surface preparation as per IS 2395 (Part 1): 1994 and IS 5410:1992. The surface shall be cleaned of all dirt, dust, grease, oil, efflorescence, and loose particles by wire brushing and water jetting, followed by drying. No primer is required if the surface is rough and porous; however, in case of smooth or dense surfaces, a compatible cement-based primer may be applied to ensure proper adhesion. The paint shall be applied at a coverage of 1 litre for every 2 sqm in each coat, ensuring uniform thickness, shade, and finish. All painting shall be carried out using appropriate tools such as brushes or rollers in two coats with sufficient drying time between coats as per manufacturer’s instructions and relevant IS standards. The quoted rate shall include all costs necessary to complete the work in accordance with the specifications, drawings and directions of the Engineer-in-Charge, including but not limited to the cost of all labour, materials, machinery, tools, plants, transportation, handling, testing, safety arrangements, temporary works and site clearance, whether specifically mentioned or implied. |  |  | Application of Cement Paint on Concrete Handrails / Crash Barrier |  | Rmt | 396 | 135 | 53460
3 | All concrete works using M15/M40 grade (1:2:4 mix ratio or as approved), including supply of OPC 43/53 grade cement, well-graded aggregates, potable water, and approved admixtures. Work includes transportation, placement, compaction (manual/mechanical), surface preparation, formwork (if needed), and curing as per standard practices. All works to conform to IS 456:2000, IS 10262:2019, and as directed by the Engineer-in-Charge. No concreting shall commence without prior approval with direction of Engineer in charge |  |  | Concrete Supply / Placing |  | Cu.m | 68.76 | 7500 | 515700
4 | Extra Reinforcement with Zinc-Rich Epoxy Coating All charges for providing and laying extra reinforcement wherever required for rehabilitation and strengthening work, including surface preparation and application of two coats of Zinc-rich epoxy primer (such as CICO Zincilate 500 or equivalent), ensuring uniform coverage and anti-corrosive protection. The coating shall be carried out as per manufacturer’s recommendations and MoRTH Specifications Clause 1600. The work shall include cleaning of steel surfaces, proper drying, application with brush or spray, and curing, complete in all respects. The quoted rate shall include all costs necessary to complete the work in accordance with the specifications, drawings, and directions of the Engineer-in-Charge, including but not limited to the cost of all labour, materials, machinery, tools, plants, transportation, handling, testing, safety arrangements, temporary works, and site clearance, whether specifically mentioned or implied. |  |  | Extra Reinforcement with Zinc-Rich Epoxy Coating |  | MT | 4.8032 | 72000 | 345830.4
5 | Replacement/Providing of Drainage Spout Assembly The work includes providing and fixing new drainage spout assemblies or replacing damaged/non-functional ones to ensure effective deck drainage of bridge superstructures. The scope covers supply, fabrication, and installation of spout assemblies as per MoRTH Specifications Clause 2705, including spout body, MS grating, connecting down take pipe, brackets, fasteners, and protective coatings. The spouts shall be made of mild steel conforming to IS:2062, hot-dip galvanized or epoxy-painted for corrosion resistance, and of dimensions suitable for ensuring proper drainage as per site conditions. The assembly shall be fixed by drilling through the deck wearing coat and securely embedding into the drainage recess using approved sealants and fasteners. All loose concrete shall be repaired prior to fixing, and proper alignment and slope shall be ensured. This item includes removal of debris, disposal of old/damaged components, reinstatement of wearing coat around the spout, and restoration of any surface affected during work. The contractor shall supply all men, materials, and machinery required and carry out the work with proper safety, traffic control, and due diligence under the guidance of the Engineer-in-charge. |  |  | Replacement/Providing of Drainage Spout Assembly |  | Nos | 38 | 4500 | 171000
6 | Providing and applying tack coat with catonic bitumen emulsion (RS-1) using emulsion pressure distributor at the rate of 0.25 to 0.30 kg per sqmt on the prepared bituminous/milled surface and cleaned with mechanical broomer and as per relevant clauses of section-503 of MORTH (Fifth Revision) Technical specifications.@ 0.25 kg per sqmt (normal bituminous surfaces) and @ 0.30 kg per sqmt (milled surfaces) . Source of Emulsion: Hindcol & IOCL only. |  |  | Tack coat |  | Sqm | 1528 | 11 | 16808
7 | Bituminous Wearing Concrete on Structure Providing and laying bituminous concrete as per design mix on prepared surface with specified graded stone as per table 500-16 & 500-17 for wearing course including loading of aggregate with Front end loader and hot mixing of binder (including cost of anti-stripping compound, wherever required) and filler as per table 500-9 with aggregates in hot mix plant More than 60-90 TPH Transporting the mix material with tipper and laying with sensor paver finisher (as per clause 507.3.5) to the required level , grades and rolling with vibratory compactor and pneumatic tyred roller 150-250 KN,TP=0.7 Mpa, to achieve the desired density (approved by the department) excluding cost of primer/tack coat (MoRTH Specification : Clause -507 & 112) with all lead. Grading I (19.0 mm nominal size) - Bitumen @ minimum 5.20% of mix & thickness 50 mm with VG-40. |  |  | Wearing Coat | Wearing Coat | Cu.m | 76.4 | 11000 | 840400
8 | Providing and laying 3 mm thick mastic asphalt sheet on top of deck slab excluding prime coat with paving grade bitumen meeting the requirements given in table 500-29, prepared by using mastic cooker and laid to required level and slope after cleaning the surface, including providing antiskid surface with bitumen precoated fine grained hard stone chipping approximate spacing of 10 cm centre to centre in both directions, pressed into surface when the temperature of surfaces not less than 100 deg. C, protruding 1 mm to 4 mm over mastic surface, all complete as per MoRTH clause 515 complete. |  |  | P&L - Deck Waterproofing - APP membrane | P&L - Deck Waterproofing - APP membrane | Sqm | 1528 | 366 | 559248
9 | New Expansion Joint – Strip Seal Type (Loop Plate Providing and fixing strip seal type expansion joint assembly (Loop Plate type), including dismantling and removal of the existing joint (if any), complete with the supply and installation of new expansion joint components comprising steel edge beams conforming to IS 2062 Grade B, 12 mm thick gusset plates with 16 mm Ø loops spaced at 250 mm c/c, and an elastomeric sealing element made of chloroprene rubber. The joint shall be fixed using high-strength micro-concrete with adequate reinforcement, as per the approved design and manufacturer’s instructions. The scope of work includes groove cutting, surface preparation and cleaning, precise alignment and placement of anchorages and edge beams, embedding in micro-concrete, and installation of the elastomeric strip seal using a manufacturer-approved fixing system to ensure proper compression and water-tight sealing. The sealing element shall be resistant to fatigue, wear, ultraviolet radiation, and chemical exposure. All materials and workmanship shall conform to MoRTH Specification Clause 2607, and relevant provisions of IRC:SP:69, IRC:SP:73, IRC:83 (Part II), and IS 12118:1987. All installation works shall be in accordance with approved technical drawings and as directed by the Engineer-in-Charge. Rate includes the cost of all materials, dismantling and disposal of existing joint components, site preparation, groove cutting, anchorage and beam placement, sealing, testing, and all labour and equipment required to complete the work to specification. | New Expansion Joint – Strip Seal Type (Loop Plate Providing and fixing strip seal type expansion joint assembly (Loop Plate type), including dismantling and removal of the existing joint (if any), complete with the supply and installation of new expansion joint components comprising steel edge beams conforming to IS 2062 Grade B, 12 mm thick gusset plates with 16 mm Ø loops spaced at 250 mm c/c, and an elastomeric sealing element made of chloroprene rubber. The joint shall be fixed using high-strength micro-concrete with adequate reinforcement, as per the approved design and manufacturer’s instructions. The scope of work includes groove cutting, surface preparation and cleaning, precise alignment and placement of anchorages and edge beams, embedding in micro-concrete, and installation of the elastomeric strip seal using a manufacturer-approved fixing system to ensure proper compression and water-tight sealing. The sealing element shall be resistant to fatigue, wear, ultraviolet radiation, and chemical exposure. All materials and workmanship shall conform to MoRTH Specification Clause 2607, and relevant provisions of IRC:SP:69, IRC:SP:73, IRC:83 (Part II), and IS 12118:1987. All installation works shall be in accordance with approved technical drawings and as directed by the Engineer-in-Charge. Rate includes the cost of all materials, dismantling and disposal of existing joint components, site preparation, groove cutting, anchorage and beam placement, sealing, testing, and all labour and equipment required to complete the work to specification. | New Expansion Joint – Strip Seal Type (Loop Plate Providing and fixing strip seal type expansion joint assembly (Loop Plate type), including dismantling and removal of the existing joint (if any), complete with the supply and installation of new expansion joint components comprising steel edge beams conforming to IS 2062 Grade B, 12 mm thick gusset plates with 16 mm Ø loops spaced at 250 mm c/c, and an elastomeric sealing element made of chloroprene rubber. The joint shall be fixed using high-strength micro-concrete with adequate reinforcement, as per the approved design and manufacturer’s instructions. The scope of work includes groove cutting, surface preparation and cleaning, precise alignment and placement of anchorages and edge beams, embedding in micro-concrete, and installation of the elastomeric strip seal using a manufacturer-approved fixing system to ensure proper compression and water-tight sealing. The sealing element shall be resistant to fatigue, wear, ultraviolet radiation, and chemical exposure. All materials and workmanship shall conform to MoRTH Specification Clause 2607, and relevant provisions of IRC:SP:69, IRC:SP:73, IRC:83 (Part II), and IS 12118:1987. All installation works shall be in accordance with approved technical drawings and as directed by the Engineer-in-Charge. Rate includes the cost of all materials, dismantling and disposal of existing joint components, site preparation, groove cutting, anchorage and beam placement, sealing, testing, and all labour and equipment required to complete the work to specification. | New Expansion Joint – Strip Seal Type | New Expansion Joint – Strip Seal Type | Rmt | 16 | 23455 | 375280
Total Amount | [8 empty] | 3187146.4
GST (18%) | [8 empty] | 573686.352
Total Amount A+B | [8 empty] | 3760832.752

## 49+770 MJB LHS
Project Name | Type of Structure | Chainage | No. of Spans | Slab Type | Total length | Deck Width | Deck height from GL | No of girders in Each Span | cantilever Length | Pier Width | Pier Depth | Height of bridge
Nagpur bypass | MJB | Ch - 49+770 - LHS | 10x32 | PSC T Beam | 320m | 2x10.25m | 10.25m | 8 | nil | 0.6to 0.8 | 7 to 8 m | 6 |  |  |  | Ch | - | 49+770 | - | LHS
| Notation | Observation | Location of Distress |  |  | Distress Details |  |  | Area of Repair (Sq.m/RMT) | Repair Methodology | Scaffolding
Element Name |  |  |  | Fig. No. | Units | L(M) | B(M) | D(M) |  |  | No | L | W | D | Qty
LHS
Span 1
Pedestal 03 | CD | Corner Edge Damaged | SP01 - A1 - B3 | 15 | Sqm | 0.3 | 0.3 |  | 0.09 | PMM | 1 | 2 | 2 | 6 | 24
Pedestal 02 | CD | Top surface damage | SP01 - P1 - B2 | 16 | Sqm | 0.8 | 0.3 |  | 0.24 | PMM
Span 2
There is no Distress Found
Span 3
Pedestal 03 | CD | Top surface damage | SP03 - P2 - B3 | 17 | Sqm | 0.8 | 0.3 |  | 0.24 | PMM | 1 | 2 | 2 | 6 | 24
Span 4
There is no Distress Found
Span 5
Pedestal 02 | DB | Debries | SP05 - P5 above pier cap - B2 | 8 | No | 1 |  |  | 1 | Cleaning | 1 | 2 | 2 | 6 | 24
Pedestal 03 | DB | Debries | SP05 - P5 above pier cap - B3 | 11 | No | 1 |  |  | 1 | Cleaning
Span 6
Pedestal 03 | CD | Corner Damaged | SP06 - P6 - B3 | 10 | No | 0.8 | 0.3 |  | 0.24 | PMM | 1 | 2 | 2 | 6 | 24
Span 7
Girder | HC | Honey Combing | SP07 - P6 - B1 between B2 | 1 | Sq.m | 1 | 0.2 |  | 0.2 | PMM | 1 | 2 | 2 | 6 | 24
| HP | Hollow pocket | SP07 - P6 - B1 between B2 | 1 | Sq.m | 0.5 | 0.5 |  | 0.25 | PMM
Bearing 03 | PR | Packing not remove | SP07 - P6 - B3 | 2 | No | 1 |  |  | 1 | Packing Removing Required | 1 | 2 | 2 | 6 | 24
Pedestal | PD | Corner damage | SP07 - P6 - B3 | 2 | Sqm | 0.5 | 0.3 |  | 0.15 | PMM
Girder 03 | HC | Honey Combing | SP07 - G3 | 7 | Sq.m | 1.5 | 0.8 |  | 1.2 | PMM | 1 | 2 | 2 | 6 | 24
Girder bottom | HC | Honey Combing | SP07 - P6 - B1 between B2 | 13 | Sq.m | 0.5 | 0.5 |  | 0.25 | PMM | 1 | 2 | 2 | 6 | 24
Span 8
Girder 02 | HC | Honey Combing | SP8 - G2 | 3 | Sq.m | 3 | 0.8 |  | 2.4 | PMM | 1 | 2 | 2 | 6 | 24
Pier 06 - Cross Girder | HP | Hollow Pocket (CG) | SP7 - P6 - B1 to B2 | 4 | Sq.m | 0.5 | 0.5 |  | 0.25 | PMM
Girder 02 | HC | Honey Combing | SP8 - P7 - G2 | 5 | Sq.m | 0.5 | 0.8 |  | 0.4 | PMM
Pedestal | ED | Edge Damage | SP08 - P7 - B3 | 9 | Sq.m | 0.3 | 0.3 |  | 0.09 | PMM | 1 | 2 | 2 | 6 | 24
Span 9
There is no Distress Found
Span 10
Girder | ED | Girder G1 Edge Damage- Bearing 01 | SP10 - P9 - B1 | 6 | Sq.m | 0.3 | 0.3 |  | 0.09 | PMM | 1 | 2 | 2 | 6 | 24
Median
Median | Veg | Vegetation | A2 - Median | 12 | No | 1 |  |  | 1 | Cleaning | 1 | 2 | 2 | 6 | 24
[5 empty] | Clearing and grubbing |  | Mandays | 2
[5 empty] | PMM |  | Sqm | 6.09
Bill Of Quantities (Abstract) :
288
S.No | Item Description |  |  | Short Description |  | Unit | Quantity | Rate | Remarks
1 | Clearing and Grubbing Around Structures (Including RE Panels, Walls, and Medians) Clearing and grubbing debris spilled over structures including removal of vegetation, bushes, grass, shrubs, and trees up to 300 mm girth, along with extraction of stumps and cutting around RE panels, walls, and medians. The work includes disposal of unserviceable material and stacking of serviceable items as per instructions, with all necessary leads and lifts. The activity shall be executed in line with MoRTH Clause 201 and the detailed methodology outlined in the approved Scope document. The quoted rate shall include all costs necessary to complete the work in accordance with the specifications, drawings and directions of the Engineer-in-Charge, including but not limited to the cost of all labour, materials, machinery, tools, plants, transportation, handling, testing, safety arrangements, temporary works and site clearance, whether specifically mentioned or implied. |  |  | Clearing and Grubbing Around Structures (Including RE Panels, Walls, and Medians) |  | Man days | 3
6 | Providing and fixing temporary double steel scaffolding system with safety features. Providing, erecting, maintaining, and removing temporary engineered double steel tubular scaffolding system or suspended platforms for safe access to elevated structures for all heights, conforming to IS 3696 and MoRTH Section 1500. The scaffolding shall include standards, ledgers, bracings, runners, toe boards, guardrails, and working platforms as per approved design. It shall be securely anchored, adequately stiffened, and safely accessible, ensuring structural stability throughout its use. Suspended platforms, if used, shall be supported with ropes, pulleys, counterweights, and non-slip decking, equipped with proper anchorage and fall protection systems. All scaffolding shall be designed and erected by trained personnel, inspected before use, and maintained regularly, including after adverse weather. Safety measures such as PPE, safety harness anchorage points, debris netting, and temporary barriers near traffic zones shall be ensured. Post-use dismantling shall be carried out in a controlled manner. The quoted rate shall include all costs necessary to complete the work in accordance with the specifications, drawings and directions of the Engineer-in-Charge, including but not limited to the cost of all labour, materials, machinery, tools, plants, transportation, handling, testing, safety arrangements, temporary works and site clearance, whether specifically mentioned or implied. |  |  | Providing and fixing temporary double steel scaffolding system with safety features. | Providing and fixing temporary double steel scaffolding system with safety features. | Cum | 317
24 | Repair of Damaged Concrete Surfaces Using Polymer Modified Mortar (PMM Mortar) up to 50mm Thickness This item includes all charges for removal of damaged, cracked, leached, honeycombed, or spalled concrete in RCC structural members such as piers, pier caps, abutments, abutment caps, crash barriers, and superstructures; followed by surface preparation and application of Polymer Modified Cement (PMM) mortar not exceeding 50 mm thickness per layer. The work shall be executed as per MoRTH Specifications Clause 2804.2 and in accordance with the directions of the Engineer-in-Charge. Scope of Work Includes: Concrete Removal: Manual or mechanical removal of delaminated, loose, or deteriorated concrete using hammers, pneumatic tools, or hydro-demolition. Concrete shall be removed to sound substrate based on visual/NDT-based inspection. Adjacent healthy concrete and embedded reinforcement shall be preserved. All debris shall be removed and disposed of safely per Clause 112. Surface Preparation: Cleaning of exposed surfaces using high-pressure water jetting or sand blasting to achieve a rough, laitance-free profile. Exposed rebars shall be cleaned of rust and corrosion using CICO Rust Clean or its equivalent, and the surface shall be kept in SSD condition. Reinforcement Treatment: Corroded rebars shall be coated with Zinc-rich epoxy primer (e.g., CICO Zincilate 500 or equivalent) for corrosion protection. Bond Coat Application: Bond coat shall be applied on prepared surfaces using approved products like Nitobond EP or its equivalent to enhance adhesion. PMC Mortar Application: Polymer modified cement mortar containing 10% polymer by weight (e.g., Tapecrete P151 or equivalent) shall be mixed and applied in layers up to 50 mm thickness using trowels. The mix shall be prepared using slow-speed mechanical mixers and placed to match the original concrete profile. Finishing & Curing: Final surface shall be finished as required and curing shall be carried out using approved curing compound (e.g., CICO Cure-free or equivalent) or moist curing for not less than 7 days. Rate Includes: Cost of all materials including polymer additive, cement, sand, rust remover, zinc-rich primer, bonding agent, curing compound; labour; equipment for concrete removal and mixing; surface preparation tools; access equipment; all safety gear; collection and disposal of debris; and any incidental items required to complete the work in accordance with specifications and directions of the Engineer-in-Charge. | Repair of Damaged Concrete Surfaces Using Polymer Modified Mortar (PMM Mortar) up to 50mm Thickness This item includes all charges for removal of damaged, cracked, leached, honeycombed, or spalled concrete in RCC structural members such as piers, pier caps, abutments, abutment caps, crash barriers, and superstructures; followed by surface preparation and application of Polymer Modified Cement (PMM) mortar not exceeding 50 mm thickness per layer. The work shall be executed as per MoRTH Specifications Clause 2804.2 and in accordance with the directions of the Engineer-in-Charge. Scope of Work Includes: Concrete Removal: Manual or mechanical removal of delaminated, loose, or deteriorated concrete using hammers, pneumatic tools, or hydro-demolition. Concrete shall be removed to sound substrate based on visual/NDT-based inspection. Adjacent healthy concrete and embedded reinforcement shall be preserved. All debris shall be removed and disposed of safely per Clause 112. Surface Preparation: Cleaning of exposed surfaces using high-pressure water jetting or sand blasting to achieve a rough, laitance-free profile. Exposed rebars shall be cleaned of rust and corrosion using CICO Rust Clean or its equivalent, and the surface shall be kept in SSD condition. Reinforcement Treatment: Corroded rebars shall be coated with Zinc-rich epoxy primer (e.g., CICO Zincilate 500 or equivalent) for corrosion protection. Bond Coat Application: Bond coat shall be applied on prepared surfaces using approved products like Nitobond EP or its equivalent to enhance adhesion. PMC Mortar Application: Polymer modified cement mortar containing 10% polymer by weight (e.g., Tapecrete P151 or equivalent) shall be mixed and applied in layers up to 50 mm thickness using trowels. The mix shall be prepared using slow-speed mechanical mixers and placed to match the original concrete profile. Finishing & Curing: Final surface shall be finished as required and curing shall be carried out using approved curing compound (e.g., CICO Cure-free or equivalent) or moist curing for not less than 7 days. Rate Includes: Cost of all materials including polymer additive, cement, sand, rust remover, zinc-rich primer, bonding agent, curing compound; labour; equipment for concrete removal and mixing; surface preparation tools; access equipment; all safety gear; collection and disposal of debris; and any incidental items required to complete the work in accordance with specifications and directions of the Engineer-in-Charge. | Repair of Damaged Concrete Surfaces Using Polymer Modified Mortar (PMM Mortar) up to 50mm Thickness This item includes all charges for removal of damaged, cracked, leached, honeycombed, or spalled concrete in RCC structural members such as piers, pier caps, abutments, abutment caps, crash barriers, and superstructures; followed by surface preparation and application of Polymer Modified Cement (PMM) mortar not exceeding 50 mm thickness per layer. The work shall be executed as per MoRTH Specifications Clause 2804.2 and in accordance with the directions of the Engineer-in-Charge. Scope of Work Includes: Concrete Removal: Manual or mechanical removal of delaminated, loose, or deteriorated concrete using hammers, pneumatic tools, or hydro-demolition. Concrete shall be removed to sound substrate based on visual/NDT-based inspection. Adjacent healthy concrete and embedded reinforcement shall be preserved. All debris shall be removed and disposed of safely per Clause 112. Surface Preparation: Cleaning of exposed surfaces using high-pressure water jetting or sand blasting to achieve a rough, laitance-free profile. Exposed rebars shall be cleaned of rust and corrosion using CICO Rust Clean or its equivalent, and the surface shall be kept in SSD condition. Reinforcement Treatment: Corroded rebars shall be coated with Zinc-rich epoxy primer (e.g., CICO Zincilate 500 or equivalent) for corrosion protection. Bond Coat Application: Bond coat shall be applied on prepared surfaces using approved products like Nitobond EP or its equivalent to enhance adhesion. PMC Mortar Application: Polymer modified cement mortar containing 10% polymer by weight (e.g., Tapecrete P151 or equivalent) shall be mixed and applied in layers up to 50 mm thickness using trowels. The mix shall be prepared using slow-speed mechanical mixers and placed to match the original concrete profile. Finishing & Curing: Final surface shall be finished as required and curing shall be carried out using approved curing compound (e.g., CICO Cure-free or equivalent) or moist curing for not less than 7 days. Rate Includes: Cost of all materials including polymer additive, cement, sand, rust remover, zinc-rich primer, bonding agent, curing compound; labour; equipment for concrete removal and mixing; surface preparation tools; access equipment; all safety gear; collection and disposal of debris; and any incidental items required to complete the work in accordance with specifications and directions of the Engineer-in-Charge. | Repair of Damaged Concrete Surfaces Using Polymer Modified Mortar (PMM Mortar) up to 50mm Thickness | Repair of Damaged Concrete Surfaces Using Polymer Modified Mortar (PMM Mortar) up to 50mm Thickness | sq.m | 7
Measurement Sheet
Description |  |  | Nos. |  | Unit | Length | Breadth | Height |  | Quantity
Item No.1 Clearing and Grubbing Around Structures (Including RE Panels, Walls, and Medians)
Referring to Distress Measurement | [9 empty] | 2
Adding 10 % extra | [9 empty] | 0.2
2.2
Say |  |  |  |  | Mandays |  |  |  |  | 3
Item No.6 Providing and fixing temporary double steel scaffolding system with safety features.
Referring to Distress Measurement | [9 empty] | 288
Adding 10 % extra | [9 empty] | 28.8
316.8
Say |  |  |  |  | Cum |  |  |  |  | 317
Item No. 25 – Polymer Modified Mortar
Referring to Distress Measurement | [9 empty] | 6.09
Adding 10 % extra | [9 empty] | 0.609
6.699
Say |  |  |  |  | Sq.m |  |  |  |  | 7

## 49+770 MJB RHS
Project Name | Type of Structure | Chainage | No. of Spans | Slab Type | Total length | Deck Width | Deck height from GL | No of girders in Each Span | cantilever Length | Pier Width | Pier Depth | Height of bridge
Nagpur bypass | MJB | Ch - 49+770 - RHS | 10x32 | PSC T Beam | 320m | 2x10.25m | 10.25m | 8 | nil | 0.6to 0.8 | 7 to 8 m | 6.00 M |  |  |  |  | Ch | - | 49+770 | - | RHS
| Notation | Observation | Location of Distress |  |  | Distress Details |  |  | Area of Repair (Sq.m/RMT) | Repair Methodology | Scaffolding
Element Name |  |  |  | Fig. No. | Units | L(M) | B(M) | D(M) |  |  | No | L | W | D | Qty
RHS
Span 01
There is no Distress
Bearing | Crack | Bearing | SP06 - P6 - B3 | 12 | No | 6 |  |  | 6 | Need to be Replaced
Span 02
Pedestal 01 | HC | Hollow Pocket | SP02- P1 - B1 | 26 | Sq.m | 0.8 | 0.4 | 0.2 | 0.064 | Mirco Concrete
Bearing | Crack | Bearing | SP06 - P6 - B3 | 12 | No | 6 |  |  | 6 | Need to be Replaced
Span 03
There is no Distress
Bearing | Crack | Bearing | SP06 - P6 - B3 | 12 | No | 6 |  |  | 6 | Need to be Replaced
Span 04
There is no Distress
Bearing | Crack | Bearing | SP06 - P6 - B3 | 12 | No | 6 |  |  | 6 | Need to be Replaced
Span 05
There is no Distress
Bearing | Crack | Bearing | SP06 - P6 - B3 | 12 | No | 6 |  |  | 6 | Need to be Replaced
Span 06
Pedestal 01 | CD | Corner Damaged | SP06 - P5 - B1 | 1 | Sq.m | 0.3 | 0.3 |  | 0.09 | PMM | 1 | 3 | 2 | 6 | 36
Bearing 03 | PR | Packing not Remove | SP06 - P6 - B3 | 8 | Nos | 1 |  |  | 1 | Removing Required | 1 | 2 | 2 | 6 | 24
Bearing 02 | PR | Packing not Remove | SP06 - P5 - B2 | 11 | Nos | 1 |  |  | 1 | Removing Required
Girder 01 | HP | Hollow Pocket | SP06 - G1 - Girder bottom | 16 | Sq.m | 0.5 | 0.8 |  | 0.4 | PMM | 1 | 3 | 2 | 6 | 36
Girder 01 | HP | Hollow Pocket | SP06 - G1 - Girder bottom | 23 | Sq.m | 1.5 | 0.8 |  | 1.2 | PMM
Bearing | Crack | Bearing | SP06 - P6 - B3 | 12 | No | 6 |  |  | 6 | Need to be Replaced
Span 07
Pedestal 03 | CD | Corner Damaged | SP07 - P7 - B3 | 4 | Sq.m | 0.3 | 0.3 |  | 0.09 | PMM | 1 | 2 | 2 | 6 | 24
Bearing 02 | PR | Packing not Remove | SP07 - P6 - B2 | 6 | Nos | 1 |  |  | 1 | Removing Required | 1 | 3 | 2 | 6 | 36
Bearing 03 | PR | Packing not Remove | SP07 - P6 - B3 | 17 & 19 | Nos | 1 |  |  | 1 | Removing Required
Bearing 03 | CL | Pier Cap Cover Loss | SP07 - P6 - B3 | 20 | Sq.m | 0.7 | 0.6 |  | 0.42 | PMM
Bearing | Crack | Bearing | SP07 - P7 - B2 | 7 | No | 6 |  |  | 6 | Need to be Replaced
Span 09
Bearing 03 | ED | Edge Damaged | SP09 - P8 - B3 | 2 & 25 | Cub.m | 0.8 | 0.4 | 0.2 | 0.064 | Mirco Concrete | 1 | 3 | 2 | 6 | 36
Bearing 03 | ED | Edge Damaged | SP09 - P9 - B3 | 13 & 24 | Cub.m | 0.8 | 0.4 | 0.2 | 0.064 | Mirco Concrete | 1 | 2 | 2 | 6 | 24
Bearing 01 | ED | Edge Damaged | SP09 - P8 - B1 | 18 | Cub.m | 0.8 | 0.4 | 0.2 | 0.064 | Mirco Concrete
Bearing | Crack | Bearing | SP09 - P9 - B2 | 15 | No | 6 |  |  | 6 | Need to be Replaced
Span 08
There is no Distress
Bearing | Crack | Bearing | SP10 - B3 | 21 | No | 6 |  |  | 6 | Need to be Replaced
Span 10
Abutment 02 | Veg | Vegetation | SP10 - A2 | 5 | Nos | 1 |  |  | 1 | Cleaning | 1 | 2 | 2 | 6 | 24
Bearing 03 | CD | Corner Damaged | SP10 - P9 - B3 | 14 | Sq.m | 0.3 | 0.3 |  | 0.09 | PMM | 1 | 2 | 2 | 6 | 24
Abutment 02 | CD | Corner Damaged | SP10 - A2 - B2 | 22 | Sq.m | 0.2 | 0.3 |  | 0.06 | PMM
Bearing | Crack | Bearing | SP10 - B3 | 21 | No | 6 |  |  | 6 | Need to be Replaced
[5 empty] | Clearing and grubbing |  | Nos | 3
[5 empty] | PMM |  | Sqm | 2.414
[5 empty] | Mirco Concrete |  | Cub.m | 0.192
[5 empty] | Replace elastomeric |  | Nos | 60
Bill Of Quantities (Abstract) :
264
S.No | Item Description |  |  | Short Description |  | Unit | Quantity | Rate | Remarks
1 | Clearing and Grubbing Around Structures (Including RE Panels, Walls, and Medians) Clearing and grubbing debris spilled over structures including removal of vegetation, bushes, grass, shrubs, and trees up to 300 mm girth, along with extraction of stumps and cutting around RE panels, walls, and medians. The work includes disposal of unserviceable material and stacking of serviceable items as per instructions, with all necessary leads and lifts. The activity shall be executed in line with MoRTH Clause 201 and the detailed methodology outlined in the approved Scope document. The quoted rate shall include all costs necessary to complete the work in accordance with the specifications, drawings and directions of the Engineer-in-Charge, including but not limited to the cost of all labour, materials, machinery, tools, plants, transportation, handling, testing, safety arrangements, temporary works and site clearance, whether specifically mentioned or implied. |  |  | Clearing and Grubbing Around Structures (Including RE Panels, Walls, and Medians) |  | Man days | 4
2 | Dismantling of Existing Concrete Structures (Hand Rail) Dismantling of existing concrete structure(Hand rail ) including breaking and removal of concrete, cutting and removal of embedded reinforcement, clearing the site, and transportation and disposal of debris to an approved disposal site, all as directed by the Engineer-in-Charge. The work shall be executed using appropriate equipment and safety measures to prevent any damage to adjoining structures. The activity shall be executed in accordance with the methodology provided in the approved Scope document and relevant specifications. The quoted rate shall include all costs necessary to complete the work in accordance with the specifications, drawings and directions of the Engineer-in-Charge, including but not limited to the cost of all labour, materials, machinery, tools, plants, transportation, handling, testing, safety arrangements, temporary works and site clearance, whether specifically mentioned or implied. |  |  | Dismantling of Existing Concrete Structures | Dismantling of Existing Concrete Structures | Rmt
3 | Construction of Subgrade Construction of subgrade with approved material obtained from borrow pits, transported with all lifts and leads, including royalty, and spread in uniform layers of not more than 250 mm thickness. The material shall meet the quality requirements specified in MoRTH Clause 305, ensuring compliance with gradation, plasticity, and moisture content parameters. Compaction of the subgrade shall achieve a minimum of 97% of Maximum Dry Density (MDD) as per IS 2720 (Part 8) using mechanical equipment. Grading shall be performed to ensure the required slope, alignment, and stability, with final finishing to the levels specified in the approved drawings. The work includes surface dressing, preparation of shoulders for proper drainage, and all necessary field and laboratory tests, such as field density and moisture content tests, to verify compliance with Table 300-2 of MoRTH specifications. The item covers all costs for material procurement, royalty, transportation, labor, machinery, and incidental works. Safety measures and environmental compliance shall be ensured during execution. The final surface shall be stable, durable, and suitable for traffic loading, conforming to project specifications and ensuring proper integration with adjacent structures. |  |  | Subgrade | Subgrade | Cu.m
4 | Repair of Eroded Side Slopes near Structures (Quarter Coning Areas) Using Select Fill The work includes all activities related to restoring eroded or damaged side slopes (quarter coning) around culverts, bridges, and other road structures using approved select earth fill along with required stones. The scope involves removing loose debris, dressing the existing slope profile, placing select earth material in layers, and compacting each layer by hand-ramming or light mechanical tamping to ensure slope stability. The final slope shall be dressed to match the original embankment geometry (typically 2H:1V or as directed), ensuring uniformity and adequate drainage. The material used shall be free of organic matter, roots, or oversized clods, and sourced from an approved borrow area or designated stack. No stone pitching or turfing is included in this item. Rate includes all charges for removing debris, spreading and levelling of approved earth, stones,hand compaction, dressing of slope, transportation of material within lead, and all manpower, material, and incidental costs as per MoRTH Clause 305 & 306 and as directed by the Engineer-in-Charge. Measurement shall be done in square metres of slope surface restored.( Including Toe wall Construction , Filter media) |  |  | Repair and Restoration of Quarter Coning | Repair and Restoration of Quarter Coning | Sq.m
5 | Application of Cement Paint on Concrete Handrails / Crash Barrier Providing and applying two coats of water-based cement paint on unplastered concrete surfaces of handrails / crash barrier after thorough surface preparation as per IS 2395 (Part 1): 1994 and IS 5410:1992. The surface shall be cleaned of all dirt, dust, grease, oil, efflorescence, and loose particles by wire brushing and water jetting, followed by drying. No primer is required if the surface is rough and porous; however, in case of smooth or dense surfaces, a compatible cement-based primer may be applied to ensure proper adhesion. The paint shall be applied at a coverage of 1 litre for every 2 sqm in each coat, ensuring uniform thickness, shade, and finish. All painting shall be carried out using appropriate tools such as brushes or rollers in two coats with sufficient drying time between coats as per manufacturer’s instructions and relevant IS standards. The quoted rate shall include all costs necessary to complete the work in accordance with the specifications, drawings and directions of the Engineer-in-Charge, including but not limited to the cost of all labour, materials, machinery, tools, plants, transportation, handling, testing, safety arrangements, temporary works and site clearance, whether specifically mentioned or implied. |  |  | Application of Cement Paint on Concrete Handrails / Crash Barrier | Application of Cement Paint on Concrete Handrails / Crash Barrier | Rmt
6 | Providing and fixing temporary double steel scaffolding system with safety features. Providing, erecting, maintaining, and removing temporary engineered double steel tubular scaffolding system or suspended platforms for safe access to elevated structures for all heights, conforming to IS 3696 and MoRTH Section 1500. The scaffolding shall include standards, ledgers, bracings, runners, toe boards, guardrails, and working platforms as per approved design. It shall be securely anchored, adequately stiffened, and safely accessible, ensuring structural stability throughout its use. Suspended platforms, if used, shall be supported with ropes, pulleys, counterweights, and non-slip decking, equipped with proper anchorage and fall protection systems. All scaffolding shall be designed and erected by trained personnel, inspected before use, and maintained regularly, including after adverse weather. Safety measures such as PPE, safety harness anchorage points, debris netting, and temporary barriers near traffic zones shall be ensured. Post-use dismantling shall be carried out in a controlled manner. The quoted rate shall include all costs necessary to complete the work in accordance with the specifications, drawings and directions of the Engineer-in-Charge, including but not limited to the cost of all labour, materials, machinery, tools, plants, transportation, handling, testing, safety arrangements, temporary works and site clearance, whether specifically mentioned or implied. |  |  | Providing and fixing temporary double steel scaffolding system with safety features. | Providing and fixing temporary double steel scaffolding system with safety features. | Cum | 291
7 | Extra Reinforcement with Zinc-Rich Epoxy Coating All charges for providing and laying extra reinforcement wherever required for rehabilitation and strengthening work, including surface preparation and application of two coats of Zinc-rich epoxy primer (such as CICO Zincilate 500 or equivalent), ensuring uniform coverage and anti-corrosive protection. The coating shall be carried out as per manufacturer’s recommendations and MoRTH Specifications Clause 1600. The work shall include cleaning of steel surfaces, proper drying, application with brush or spray, and curing, complete in all respects. The quoted rate shall include all costs necessary to complete the work in accordance with the specifications, drawings, and directions of the Engineer-in-Charge, including but not limited to the cost of all labour, materials, machinery, tools, plants, transportation, handling, testing, safety arrangements, temporary works, and site clearance, whether specifically mentioned or implied. |  |  | Extra Reinforcement with Zinc-Rich Epoxy Coating | Extra Reinforcement with Zinc-Rich Epoxy Coating | MT
8 | Jacketing of Structural Members with M-40 Concrete (150 mm to 175mm Thick) All charges for structural jacketing of beams, columns, or piers using M-40 grade concrete of 150 mm to 175mm thickness, executed as part of rehabilitation/strengthening of deteriorated members, including complete removal of loose or damaged concrete, surface roughening, exposure of existing reinforcement, cleaning of rebars using wire brush/sandblasting/high-pressure water jet, and applying anti-corrosive coating (Zinc-rich epoxy or equivalent) to existing reinforcement wherever required. The item includes supplying, cutting, bending, and fixing of new 12 mm diameter reinforcement bars @ 150 mm c/c both ways (or as per design) with proper lapping, anchorage, and tying with old rebars. All work shall be carried out with adequate surface preparation to ensure full bond between old and new concrete, including fixing of leak-proof formwork/shuttering, placement of M-40 grade concrete using conventional, pumpable or self-compacting concrete as per design requirement, proper compaction with vibrators or suitable means, finishing of exposed surfaces, and curing by approved methods for the prescribed period. The quoted rate shall include all costs necessary to complete the work in accordance with the specifications, drawings, and directions of the Engineer-in-Charge, including but not limited to labour, materials, machinery, shuttering, reinforcement, anti-corrosive treatment, curing, surface preparation, and all safety arrangements. No extra payment shall be made for working at any height, in congested zones, night work, or difficult access conditions. The work shall conform to MoRTH Specifications Section 1700 & 2800, IRC-SP:84, and relevant IS Codes. | Jacketing of Structural Members with M-40 Concrete (150 mm to 175mm Thick) All charges for structural jacketing of beams, columns, or piers using M-40 grade concrete of 150 mm to 175mm thickness, executed as part of rehabilitation/strengthening of deteriorated members, including complete removal of loose or damaged concrete, surface roughening, exposure of existing reinforcement, cleaning of rebars using wire brush/sandblasting/high-pressure water jet, and applying anti-corrosive coating (Zinc-rich epoxy or equivalent) to existing reinforcement wherever required. The item includes supplying, cutting, bending, and fixing of new 12 mm diameter reinforcement bars @ 150 mm c/c both ways (or as per design) with proper lapping, anchorage, and tying with old rebars. All work shall be carried out with adequate surface preparation to ensure full bond between old and new concrete, including fixing of leak-proof formwork/shuttering, placement of M-40 grade concrete using conventional, pumpable or self-compacting concrete as per design requirement, proper compaction with vibrators or suitable means, finishing of exposed surfaces, and curing by approved methods for the prescribed period. The quoted rate shall include all costs necessary to complete the work in accordance with the specifications, drawings, and directions of the Engineer-in-Charge, including but not limited to labour, materials, machinery, shuttering, reinforcement, anti-corrosive treatment, curing, surface preparation, and all safety arrangements. No extra payment shall be made for working at any height, in congested zones, night work, or difficult access conditions. The work shall conform to MoRTH Specifications Section 1700 & 2800, IRC-SP:84, and relevant IS Codes. | Jacketing of Structural Members with M-40 Concrete (150 mm to 175mm Thick) All charges for structural jacketing of beams, columns, or piers using M-40 grade concrete of 150 mm to 175mm thickness, executed as part of rehabilitation/strengthening of deteriorated members, including complete removal of loose or damaged concrete, surface roughening, exposure of existing reinforcement, cleaning of rebars using wire brush/sandblasting/high-pressure water jet, and applying anti-corrosive coating (Zinc-rich epoxy or equivalent) to existing reinforcement wherever required. The item includes supplying, cutting, bending, and fixing of new 12 mm diameter reinforcement bars @ 150 mm c/c both ways (or as per design) with proper lapping, anchorage, and tying with old rebars. All work shall be carried out with adequate surface preparation to ensure full bond between old and new concrete, including fixing of leak-proof formwork/shuttering, placement of M-40 grade concrete using conventional, pumpable or self-compacting concrete as per design requirement, proper compaction with vibrators or suitable means, finishing of exposed surfaces, and curing by approved methods for the prescribed period. The quoted rate shall include all costs necessary to complete the work in accordance with the specifications, drawings, and directions of the Engineer-in-Charge, including but not limited to labour, materials, machinery, shuttering, reinforcement, anti-corrosive treatment, curing, surface preparation, and all safety arrangements. No extra payment shall be made for working at any height, in congested zones, night work, or difficult access conditions. The work shall conform to MoRTH Specifications Section 1700 & 2800, IRC-SP:84, and relevant IS Codes. | Jacketing of Structural Members with M-40 Concrete (150 mm to 175mm Thick) | Jacketing of Structural Members with M-40 Concrete (150 mm to 175mm Thick) | Sqm
9 | Lifting of Superstructure Span by Hydraulic Jacking (Span Length up to 50m) All-inclusive charges for safe and controlled lifting of the superstructure span (up to 50m in length) by hydraulic jacking from below, i.e. by placing synchronized hydraulic jacks on pier or abutment caps, to facilitate the replacement of bearings or other structural interventions. The work includes detailed pre-inspection of lifting points, design of jacking system, staging and positioning of jacks, synchronized and monitored lifting, stabilization, and controlled lowering after completion of intervention works. The lifting shall be executed using synchronized hydraulic jacks, load cells, and associated lifting frames or beams to ensure uniform vertical movement without causing differential stresses, distortion, or misalignment of the girder. Temporary supports/staging shall be provided to secure the girder during operations. The contractor shall ensure deployment of qualified structural engineers, supervisors, and jacking specialists at site. All equipment (hydraulic jacks, pressure gauges, sensors, spreader beams) shall be calibrated and certified. The operation shall comply with MoRTH guidelines, IRC standards, IS codes, and approved method statements, with complete documentation and risk assessment submitted prior to execution. The quoted rate shall include all costs necessary to complete the work in accordance with the specifications, drawings, and instructions of the Engineer-in-Charge, including but not limited to supply of lifting equipment, manpower, safety barricading, PPEs, communication systems, environmental compliance, temporary support systems, and all incidental works. No extra payment shall be made for night work, space constraints, safety arrangements, risk assessment preparation, or multiple jacking attempts, if required for completion of the task. | Lifting of Superstructure Span by Hydraulic Jacking (Span Length up to 50m) All-inclusive charges for safe and controlled lifting of the superstructure span (up to 50m in length) by hydraulic jacking from below, i.e. by placing synchronized hydraulic jacks on pier or abutment caps, to facilitate the replacement of bearings or other structural interventions. The work includes detailed pre-inspection of lifting points, design of jacking system, staging and positioning of jacks, synchronized and monitored lifting, stabilization, and controlled lowering after completion of intervention works. The lifting shall be executed using synchronized hydraulic jacks, load cells, and associated lifting frames or beams to ensure uniform vertical movement without causing differential stresses, distortion, or misalignment of the girder. Temporary supports/staging shall be provided to secure the girder during operations. The contractor shall ensure deployment of qualified structural engineers, supervisors, and jacking specialists at site. All equipment (hydraulic jacks, pressure gauges, sensors, spreader beams) shall be calibrated and certified. The operation shall comply with MoRTH guidelines, IRC standards, IS codes, and approved method statements, with complete documentation and risk assessment submitted prior to execution. The quoted rate shall include all costs necessary to complete the work in accordance with the specifications, drawings, and instructions of the Engineer-in-Charge, including but not limited to supply of lifting equipment, manpower, safety barricading, PPEs, communication systems, environmental compliance, temporary support systems, and all incidental works. No extra payment shall be made for night work, space constraints, safety arrangements, risk assessment preparation, or multiple jacking attempts, if required for completion of the task. | Lifting of Superstructure Span by Hydraulic Jacking (Span Length up to 50m) All-inclusive charges for safe and controlled lifting of the superstructure span (up to 50m in length) by hydraulic jacking from below, i.e. by placing synchronized hydraulic jacks on pier or abutment caps, to facilitate the replacement of bearings or other structural interventions. The work includes detailed pre-inspection of lifting points, design of jacking system, staging and positioning of jacks, synchronized and monitored lifting, stabilization, and controlled lowering after completion of intervention works. The lifting shall be executed using synchronized hydraulic jacks, load cells, and associated lifting frames or beams to ensure uniform vertical movement without causing differential stresses, distortion, or misalignment of the girder. Temporary supports/staging shall be provided to secure the girder during operations. The contractor shall ensure deployment of qualified structural engineers, supervisors, and jacking specialists at site. All equipment (hydraulic jacks, pressure gauges, sensors, spreader beams) shall be calibrated and certified. The operation shall comply with MoRTH guidelines, IRC standards, IS codes, and approved method statements, with complete documentation and risk assessment submitted prior to execution. The quoted rate shall include all costs necessary to complete the work in accordance with the specifications, drawings, and instructions of the Engineer-in-Charge, including but not limited to supply of lifting equipment, manpower, safety barricading, PPEs, communication systems, environmental compliance, temporary support systems, and all incidental works. No extra payment shall be made for night work, space constraints, safety arrangements, risk assessment preparation, or multiple jacking attempts, if required for completion of the task. | Lifting of Superstructure Span by Hydraulic Jacking (Span Length up to 50m) | Lifting of Superstructure Span by Hydraulic Jacking (Span Length up to 50m) | Nos | 10
10 | Replacement of Existing Bearing with New POT-PTFE Bearing Including Pedestal Preparation and Levelling All charges for replacing the existing bearing with a new POT-PTFE bearing of equivalent load-carrying capacity, including removal and disposal of old bearing, thorough cleaning of the bearing pedestal, levelling using epoxy levelling pad (3 mm to 10 mm thick), and accurate positioning, alignment, and installation of the new bearing. The bearing shall conform to IRC:83 Part 3, and the epoxy resin used for levelling shall comply with ASTM C881 or equivalent approved standard. The installation shall conform to MoRTH Clauses 2000 & 2200, IRC:83 Part 3, and the approved drawings. Work under this item shall commence only after the superstructure is lifted under a separate item. The scope includes: a) Mechanical cleaning and preparation of the concrete pedestal surface b) Application and curing of high-strength epoxy levelling pad c) Positioning and alignment of new bearing with reference to structure’s longitudinal and transverse axes d) Application of epoxy adhesive, where specified e) Grouting of anchor bolt pockets using non-shrink grout conforming to IS 4031 / ASTM C1107 f) Ensuring correct orientation, specified clearances, and uniform seating g) Final inspection, verification of bearing position, and submission of compliance records The quoted rate shall include complete cost of bearing (supply of POT-PTFE bearing conforming to IRC:83 (Part 3)), and installation), epoxy materials, non-shrink grout, tools, equipment, manpower, alignment instruments, specifically required for bearing replacement work. No extra shall be payable for dismantling or disposal of existing bearing, pedestal cleaning, or staging. Lifting of superstructure is excluded and covered under a separate item. | Replacement of Existing Bearing with New POT-PTFE Bearing Including Pedestal Preparation and Levelling All charges for replacing the existing bearing with a new POT-PTFE bearing of equivalent load-carrying capacity, including removal and disposal of old bearing, thorough cleaning of the bearing pedestal, levelling using epoxy levelling pad (3 mm to 10 mm thick), and accurate positioning, alignment, and installation of the new bearing. The bearing shall conform to IRC:83 Part 3, and the epoxy resin used for levelling shall comply with ASTM C881 or equivalent approved standard. The installation shall conform to MoRTH Clauses 2000 & 2200, IRC:83 Part 3, and the approved drawings. Work under this item shall commence only after the superstructure is lifted under a separate item. The scope includes: a) Mechanical cleaning and preparation of the concrete pedestal surface b) Application and curing of high-strength epoxy levelling pad c) Positioning and alignment of new bearing with reference to structure’s longitudinal and transverse axes d) Application of epoxy adhesive, where specified e) Grouting of anchor bolt pockets using non-shrink grout conforming to IS 4031 / ASTM C1107 f) Ensuring correct orientation, specified clearances, and uniform seating g) Final inspection, verification of bearing position, and submission of compliance records The quoted rate shall include complete cost of bearing (supply of POT-PTFE bearing conforming to IRC:83 (Part 3)), and installation), epoxy materials, non-shrink grout, tools, equipment, manpower, alignment instruments, specifically required for bearing replacement work. No extra shall be payable for dismantling or disposal of existing bearing, pedestal cleaning, or staging. Lifting of superstructure is excluded and covered under a separate item. | Replacement of Existing Bearing with New POT-PTFE Bearing Including Pedestal Preparation and Levelling All charges for replacing the existing bearing with a new POT-PTFE bearing of equivalent load-carrying capacity, including removal and disposal of old bearing, thorough cleaning of the bearing pedestal, levelling using epoxy levelling pad (3 mm to 10 mm thick), and accurate positioning, alignment, and installation of the new bearing. The bearing shall conform to IRC:83 Part 3, and the epoxy resin used for levelling shall comply with ASTM C881 or equivalent approved standard. The installation shall conform to MoRTH Clauses 2000 & 2200, IRC:83 Part 3, and the approved drawings. Work under this item shall commence only after the superstructure is lifted under a separate item. The scope includes: a) Mechanical cleaning and preparation of the concrete pedestal surface b) Application and curing of high-strength epoxy levelling pad c) Positioning and alignment of new bearing with reference to structure’s longitudinal and transverse axes d) Application of epoxy adhesive, where specified e) Grouting of anchor bolt pockets using non-shrink grout conforming to IS 4031 / ASTM C1107 f) Ensuring correct orientation, specified clearances, and uniform seating g) Final inspection, verification of bearing position, and submission of compliance records The quoted rate shall include complete cost of bearing (supply of POT-PTFE bearing conforming to IRC:83 (Part 3)), and installation), epoxy materials, non-shrink grout, tools, equipment, manpower, alignment instruments, specifically required for bearing replacement work. No extra shall be payable for dismantling or disposal of existing bearing, pedestal cleaning, or staging. Lifting of superstructure is excluded and covered under a separate item. | Replacement of Existing Bearing with New POT-PTFE Bearing Including Pedestal Preparation and Levelling | Replacement of Existing Bearing with New POT-PTFE Bearing Including Pedestal Preparation and Levelling | Nos
11 | Replacement of Existing Bearing with New Elastomeric Bearing All charges for replacing the existing bearing with a new elastomeric bearing of equivalent load-carrying capacity, including complete cleaning and levelling of the pedestal using epoxy levelling pad (3 mm to 10 mm thick), and proper positioning and alignment of the new bearing. The elastomeric bearing shall conform to IRC:83 (Part 2), and the epoxy resin shall conform to ASTM C881 or equivalent. The work shall be executed only after lifting of the superstructure has been completed under a separate payable item. The scope includes removal and disposal of the existing bearing, mechanical cleaning of the bearing pedestal, preparation of surface, application and curing of epoxy levelling pad to achieve uniformity, accurate placement of elastomeric bearing as per approved drawings, and verification of alignment and seating. As elastomeric bearings are typically unanchored, anti-skid arrangements or recessed pedestals shall be used where specified. Bearings shall be positioned with proper orientation, ensuring even contact pressure and adequate clearances in all directions. The quoted rate shall include cost of supply of elastomeric bearing conforming to IRC:83 (Part 2), epoxy levelling pad, labour, tools, equipment, alignment instruments, all required for execution of the bearing replacement work. No extra payment shall be made for surface preparation, or disposal of removed bearings. Lifting of the superstructure is excluded and shall be paid under a separate item. | Replacement of Existing Bearing with New Elastomeric Bearing All charges for replacing the existing bearing with a new elastomeric bearing of equivalent load-carrying capacity, including complete cleaning and levelling of the pedestal using epoxy levelling pad (3 mm to 10 mm thick), and proper positioning and alignment of the new bearing. The elastomeric bearing shall conform to IRC:83 (Part 2), and the epoxy resin shall conform to ASTM C881 or equivalent. The work shall be executed only after lifting of the superstructure has been completed under a separate payable item. The scope includes removal and disposal of the existing bearing, mechanical cleaning of the bearing pedestal, preparation of surface, application and curing of epoxy levelling pad to achieve uniformity, accurate placement of elastomeric bearing as per approved drawings, and verification of alignment and seating. As elastomeric bearings are typically unanchored, anti-skid arrangements or recessed pedestals shall be used where specified. Bearings shall be positioned with proper orientation, ensuring even contact pressure and adequate clearances in all directions. The quoted rate shall include cost of supply of elastomeric bearing conforming to IRC:83 (Part 2), epoxy levelling pad, labour, tools, equipment, alignment instruments, all required for execution of the bearing replacement work. No extra payment shall be made for surface preparation, or disposal of removed bearings. Lifting of the superstructure is excluded and shall be paid under a separate item. | Replacement of Existing Bearing with New Elastomeric Bearing All charges for replacing the existing bearing with a new elastomeric bearing of equivalent load-carrying capacity, including complete cleaning and levelling of the pedestal using epoxy levelling pad (3 mm to 10 mm thick), and proper positioning and alignment of the new bearing. The elastomeric bearing shall conform to IRC:83 (Part 2), and the epoxy resin shall conform to ASTM C881 or equivalent. The work shall be executed only after lifting of the superstructure has been completed under a separate payable item. The scope includes removal and disposal of the existing bearing, mechanical cleaning of the bearing pedestal, preparation of surface, application and curing of epoxy levelling pad to achieve uniformity, accurate placement of elastomeric bearing as per approved drawings, and verification of alignment and seating. As elastomeric bearings are typically unanchored, anti-skid arrangements or recessed pedestals shall be used where specified. Bearings shall be positioned with proper orientation, ensuring even contact pressure and adequate clearances in all directions. The quoted rate shall include cost of supply of elastomeric bearing conforming to IRC:83 (Part 2), epoxy levelling pad, labour, tools, equipment, alignment instruments, all required for execution of the bearing replacement work. No extra payment shall be made for surface preparation, or disposal of removed bearings. Lifting of the superstructure is excluded and shall be paid under a separate item. | Replacement of Existing Bearing with New Elastomeric Bearing | Replacement of Existing Bearing with New Elastomeric Bearing | Nos | 60
12 | Cutting of Metallic Bearing Locks Using Electric Grinder All charges for cutting and removal of existing metallic bearing locks on both sides of the bearing using electric grinder, without causing any damage to the bearing, including careful marking, controlled cutting, shielding of bearing surfaces, and disposal of dismantled metallic parts as per the direction of the Engineer-in-Charge. The work shall be executed using suitable angle grinders with abrasive or diamond-tipped discs, ensuring vibration-free and spark-controlled cutting. Necessary protective covers such as fire-resistant blankets or metallic shields shall be used to prevent any impact on the bearing housing. The quoted rate shall include the cost of all labour, cutting equipment, grinders, blades and discs, supervision, safety PPE, protective shielding required for safe access, and collection and disposal of all dismantled metallic pieces from the site. No extra payment shall be made for consumables, tools, safety arrangements, temporary working platforms or for any precautionary measures adopted to protect the existing bearings during the cutting operation. | Cutting of Metallic Bearing Locks Using Electric Grinder All charges for cutting and removal of existing metallic bearing locks on both sides of the bearing using electric grinder, without causing any damage to the bearing, including careful marking, controlled cutting, shielding of bearing surfaces, and disposal of dismantled metallic parts as per the direction of the Engineer-in-Charge. The work shall be executed using suitable angle grinders with abrasive or diamond-tipped discs, ensuring vibration-free and spark-controlled cutting. Necessary protective covers such as fire-resistant blankets or metallic shields shall be used to prevent any impact on the bearing housing. The quoted rate shall include the cost of all labour, cutting equipment, grinders, blades and discs, supervision, safety PPE, protective shielding required for safe access, and collection and disposal of all dismantled metallic pieces from the site. No extra payment shall be made for consumables, tools, safety arrangements, temporary working platforms or for any precautionary measures adopted to protect the existing bearings during the cutting operation. | Cutting of Metallic Bearing Locks Using Electric Grinder All charges for cutting and removal of existing metallic bearing locks on both sides of the bearing using electric grinder, without causing any damage to the bearing, including careful marking, controlled cutting, shielding of bearing surfaces, and disposal of dismantled metallic parts as per the direction of the Engineer-in-Charge. The work shall be executed using suitable angle grinders with abrasive or diamond-tipped discs, ensuring vibration-free and spark-controlled cutting. Necessary protective covers such as fire-resistant blankets or metallic shields shall be used to prevent any impact on the bearing housing. The quoted rate shall include the cost of all labour, cutting equipment, grinders, blades and discs, supervision, safety PPE, protective shielding required for safe access, and collection and disposal of all dismantled metallic pieces from the site. No extra payment shall be made for consumables, tools, safety arrangements, temporary working platforms or for any precautionary measures adopted to protect the existing bearings during the cutting operation. | Cutting of Metallic Bearing Locks Using Electric Grinder | Cutting of Metallic Bearing Locks Using Electric Grinder | Nos
13 | Rust Removal and Anti-Corrosive Zinc Painting on Bearings (As per MoRTH Specifications) All charges for removing rust from bearing surfaces and applying anti-corrosive zinc-based protective coating, including necessary access arrangements such as erection and removal of scaffolding, as per MoRTH Specifications Clause 2006 and as per the direction of Engineer-in-Charge at site. The work shall involve thorough cleaning of the bearing surfaces by manual or mechanical wire brushing, emerying or grit blasting wherever required, to remove rust, dust, oil, grease, and loose particles. After surface preparation to near white metal finish (Sa 2½), the protective painting system shall be applied in accordance with manufacturer’s recommendations and as per technical specifications. The painting system shall consist of two coats of epoxy primer enriched with metallic zinc, followed by one intermediate coat of high-build epoxy paint reinforced with Micaceous Iron Oxide (MIO), and finished with one coat of high-performance epoxy topcoat. The total dry film thickness (DFT) of the entire system shall not be less than 160 microns, conforming to MoRTH Clause 2006(xv). All safety precautions during scaffolding, surface preparation, and painting shall be strictly adhered to. Rate includes the cost of all labour, materials, tools, access arrangements, safety gear, surface preparation, cleaning, and application of the complete anti-corrosive coating system as specified, as well as all incidental works necessary to execute the job in a safe and workmanlike manner to the satisfaction of the Engineer-in-Charge. The contractor shall be fully responsible for making all necessary arrangements to access the bearings, including over rivers, high piers, or confined spaces. | Rust Removal and Anti-Corrosive Zinc Painting on Bearings (As per MoRTH Specifications) All charges for removing rust from bearing surfaces and applying anti-corrosive zinc-based protective coating, including necessary access arrangements such as erection and removal of scaffolding, as per MoRTH Specifications Clause 2006 and as per the direction of Engineer-in-Charge at site. The work shall involve thorough cleaning of the bearing surfaces by manual or mechanical wire brushing, emerying or grit blasting wherever required, to remove rust, dust, oil, grease, and loose particles. After surface preparation to near white metal finish (Sa 2½), the protective painting system shall be applied in accordance with manufacturer’s recommendations and as per technical specifications. The painting system shall consist of two coats of epoxy primer enriched with metallic zinc, followed by one intermediate coat of high-build epoxy paint reinforced with Micaceous Iron Oxide (MIO), and finished with one coat of high-performance epoxy topcoat. The total dry film thickness (DFT) of the entire system shall not be less than 160 microns, conforming to MoRTH Clause 2006(xv). All safety precautions during scaffolding, surface preparation, and painting shall be strictly adhered to. Rate includes the cost of all labour, materials, tools, access arrangements, safety gear, surface preparation, cleaning, and application of the complete anti-corrosive coating system as specified, as well as all incidental works necessary to execute the job in a safe and workmanlike manner to the satisfaction of the Engineer-in-Charge. The contractor shall be fully responsible for making all necessary arrangements to access the bearings, including over rivers, high piers, or confined spaces. | Rust Removal and Anti-Corrosive Zinc Painting on Bearings (As per MoRTH Specifications) All charges for removing rust from bearing surfaces and applying anti-corrosive zinc-based protective coating, including necessary access arrangements such as erection and removal of scaffolding, as per MoRTH Specifications Clause 2006 and as per the direction of Engineer-in-Charge at site. The work shall involve thorough cleaning of the bearing surfaces by manual or mechanical wire brushing, emerying or grit blasting wherever required, to remove rust, dust, oil, grease, and loose particles. After surface preparation to near white metal finish (Sa 2½), the protective painting system shall be applied in accordance with manufacturer’s recommendations and as per technical specifications. The painting system shall consist of two coats of epoxy primer enriched with metallic zinc, followed by one intermediate coat of high-build epoxy paint reinforced with Micaceous Iron Oxide (MIO), and finished with one coat of high-performance epoxy topcoat. The total dry film thickness (DFT) of the entire system shall not be less than 160 microns, conforming to MoRTH Clause 2006(xv). All safety precautions during scaffolding, surface preparation, and painting shall be strictly adhered to. Rate includes the cost of all labour, materials, tools, access arrangements, safety gear, surface preparation, cleaning, and application of the complete anti-corrosive coating system as specified, as well as all incidental works necessary to execute the job in a safe and workmanlike manner to the satisfaction of the Engineer-in-Charge. The contractor shall be fully responsible for making all necessary arrangements to access the bearings, including over rivers, high piers, or confined spaces. | Rust Removal and Anti-Corrosive Zinc Painting on Bearings (As per MoRTH Specifications) | Rust Removal and Anti-Corrosive Zinc Painting on Bearings (As per MoRTH Specifications) | Nos
14 | Greasing of Steel Bearings (Roller-cum-Rocker and Pin & Roller Types) The work includes the thorough cleaning and application of approved quality grease to mechanical steel bearings, including roller-cum-rocker and pin & roller bearings, as per MoRTH Specifications Clause 2003.1.7 and as directed by the Engineer-in-Charge. The scope involves cleaning of bearing components such as rollers, pins, saddles, and contact surfaces using appropriate manual or mechanical means to remove dust, rust flakes, hardened grease, and other contaminants. After cleaning, high-quality lithium-based or calcium-based waterproof grease conforming to IS: 7623 or equivalent international standards shall be applied to all moving and mating surfaces to ensure smooth functioning and prevention of corrosion. The rate includes the cost of all labour, materials (including grease and cleaning agents), tools, equipment, safety gear, access arrangements or working platforms, and all incidental works necessary to complete the job in a safe, workmanlike manner. All operations shall be carried out with proper traffic and structural safety precautions and to the satisfaction of the Engineer-in-Charge. Vetting or approval of the activity is under the client’s scope. | Greasing of Steel Bearings (Roller-cum-Rocker and Pin & Roller Types) The work includes the thorough cleaning and application of approved quality grease to mechanical steel bearings, including roller-cum-rocker and pin & roller bearings, as per MoRTH Specifications Clause 2003.1.7 and as directed by the Engineer-in-Charge. The scope involves cleaning of bearing components such as rollers, pins, saddles, and contact surfaces using appropriate manual or mechanical means to remove dust, rust flakes, hardened grease, and other contaminants. After cleaning, high-quality lithium-based or calcium-based waterproof grease conforming to IS: 7623 or equivalent international standards shall be applied to all moving and mating surfaces to ensure smooth functioning and prevention of corrosion. The rate includes the cost of all labour, materials (including grease and cleaning agents), tools, equipment, safety gear, access arrangements or working platforms, and all incidental works necessary to complete the job in a safe, workmanlike manner. All operations shall be carried out with proper traffic and structural safety precautions and to the satisfaction of the Engineer-in-Charge. Vetting or approval of the activity is under the client’s scope. | Greasing of Steel Bearings (Roller-cum-Rocker and Pin & Roller Types) The work includes the thorough cleaning and application of approved quality grease to mechanical steel bearings, including roller-cum-rocker and pin & roller bearings, as per MoRTH Specifications Clause 2003.1.7 and as directed by the Engineer-in-Charge. The scope involves cleaning of bearing components such as rollers, pins, saddles, and contact surfaces using appropriate manual or mechanical means to remove dust, rust flakes, hardened grease, and other contaminants. After cleaning, high-quality lithium-based or calcium-based waterproof grease conforming to IS: 7623 or equivalent international standards shall be applied to all moving and mating surfaces to ensure smooth functioning and prevention of corrosion. The rate includes the cost of all labour, materials (including grease and cleaning agents), tools, equipment, safety gear, access arrangements or working platforms, and all incidental works necessary to complete the job in a safe, workmanlike manner. All operations shall be carried out with proper traffic and structural safety precautions and to the satisfaction of the Engineer-in-Charge. Vetting or approval of the activity is under the client’s scope. | Greasing of Steel Bearings (Roller-cum-Rocker and Pin & Roller Types) | Greasing of Steel Bearings (Roller-cum-Rocker and Pin & Roller Types) | Nos
15 | Reconstruction of Damaged Return Wall (Cast-in-situ RCC up to 4m Height) All-inclusive charges for dismantling the existing damaged return wall and casting of new return wall up to 4.0 m height using cast-in-situ M35 grade reinforced cement concrete (or as specified), including site clearance, disposal of dismantled material, excavation (if applicable), surface preparation, fabrication and fixing of steel reinforcement as per design, fixing of shuttering/formwork, mixing, placing, compacting and curing of concrete, and achieving required surface finish as per drawings and MoRTH specifications. The item includes the supply of all materials (cement, aggregates, water, reinforcement bars, shuttering materials, binding wires, cover blocks, curing compounds), all labour, tools, plant & equipment required for the execution. The work shall also include proper alignment, verticality, and plumb of the wall, maintaining construction joints (if any), provision of weep holes, waterstops or expansion joint materials (if required), and removal of formwork after achieving initial setting time. All works shall conform to relevant IS codes and MoRTH Specifications under the supervision and direction of the Engineer-in-Charge. The quoted rate shall include all costs necessary to complete the work in accordance with the specifications, drawings, and instructions of the Engineer-in-Charge, including but not limited to procurement and royalty of materials, transportation, loading/unloading, labour charges, use of machinery, safety measures (PPE, barricading, signage), environmental compliance, and disposal of waste. No extra payment shall be made for working in constrained areas, night work, site-specific difficulties, water arrangement, curing arrangement, or any incidental work required to complete the job in all respects. | Reconstruction of Damaged Return Wall (Cast-in-situ RCC up to 4m Height) All-inclusive charges for dismantling the existing damaged return wall and casting of new return wall up to 4.0 m height using cast-in-situ M35 grade reinforced cement concrete (or as specified), including site clearance, disposal of dismantled material, excavation (if applicable), surface preparation, fabrication and fixing of steel reinforcement as per design, fixing of shuttering/formwork, mixing, placing, compacting and curing of concrete, and achieving required surface finish as per drawings and MoRTH specifications. The item includes the supply of all materials (cement, aggregates, water, reinforcement bars, shuttering materials, binding wires, cover blocks, curing compounds), all labour, tools, plant & equipment required for the execution. The work shall also include proper alignment, verticality, and plumb of the wall, maintaining construction joints (if any), provision of weep holes, waterstops or expansion joint materials (if required), and removal of formwork after achieving initial setting time. All works shall conform to relevant IS codes and MoRTH Specifications under the supervision and direction of the Engineer-in-Charge. The quoted rate shall include all costs necessary to complete the work in accordance with the specifications, drawings, and instructions of the Engineer-in-Charge, including but not limited to procurement and royalty of materials, transportation, loading/unloading, labour charges, use of machinery, safety measures (PPE, barricading, signage), environmental compliance, and disposal of waste. No extra payment shall be made for working in constrained areas, night work, site-specific difficulties, water arrangement, curing arrangement, or any incidental work required to complete the job in all respects. | Reconstruction of Damaged Return Wall (Cast-in-situ RCC up to 4m Height) All-inclusive charges for dismantling the existing damaged return wall and casting of new return wall up to 4.0 m height using cast-in-situ M35 grade reinforced cement concrete (or as specified), including site clearance, disposal of dismantled material, excavation (if applicable), surface preparation, fabrication and fixing of steel reinforcement as per design, fixing of shuttering/formwork, mixing, placing, compacting and curing of concrete, and achieving required surface finish as per drawings and MoRTH specifications. The item includes the supply of all materials (cement, aggregates, water, reinforcement bars, shuttering materials, binding wires, cover blocks, curing compounds), all labour, tools, plant & equipment required for the execution. The work shall also include proper alignment, verticality, and plumb of the wall, maintaining construction joints (if any), provision of weep holes, waterstops or expansion joint materials (if required), and removal of formwork after achieving initial setting time. All works shall conform to relevant IS codes and MoRTH Specifications under the supervision and direction of the Engineer-in-Charge. The quoted rate shall include all costs necessary to complete the work in accordance with the specifications, drawings, and instructions of the Engineer-in-Charge, including but not limited to procurement and royalty of materials, transportation, loading/unloading, labour charges, use of machinery, safety measures (PPE, barricading, signage), environmental compliance, and disposal of waste. No extra payment shall be made for working in constrained areas, night work, site-specific difficulties, water arrangement, curing arrangement, or any incidental work required to complete the job in all respects. | Reconstruction of Damaged Return Wall (Cast-in-situ RCC up to 4m Height) | Reconstruction of Damaged Return Wall (Cast-in-situ RCC up to 4m Height) | Rmt
16 | Stone Pitching on Side Slopes near Culverts/Bridges for Embankment Protection (As per MoRTH Clause 2504) The item involves providing stone pitching on earthen or embankment slopes near culverts, bridges, or other road structures to prevent erosion and ensure long-term stability. The scope includes dressing and preparing the slope surface to the required lines and gradient. A 75 mm thick granular filter layer shall be laid over the slope if required, using clean, well-graded sand or stone aggregate (as per MoRTH specifications), to facilitate drainage and prevent soil migration. Subsequently, hand-packed stone pitching shall be done using approved hard stones (nominal size 150–250 mm), properly wedged with spalls to ensure interlocking and stability. The stones shall be sound, durable, and angular in shape. The slope surface shall be dressed and compacted prior to laying the granular filter and stone pitching, it shall be carried out manually or by light mechanical means. The finished surface shall be neat, uniform, and to the required slope. Adequate temporary precautions shall be taken during the monsoon or on steep slopes, such as bunds, diversion drains, or tarpaulin covers, to prevent damage to the executed work until permanent protections like turfing or toe walls are constructed (which are payable under separate items). Rate includes the cost of all labour, material (stone, filter media, spalls), transportation, dressing, packing, wedging, temporary protection, and all incidental works. Measurement shall be in square metres (Sqm) of actual surface area pitched. Work shall conform to MoRTH Clause 2504 and be executed as per the approved drawing and as directed by the Engineer-in-Charge. | Stone Pitching on Side Slopes near Culverts/Bridges for Embankment Protection (As per MoRTH Clause 2504) The item involves providing stone pitching on earthen or embankment slopes near culverts, bridges, or other road structures to prevent erosion and ensure long-term stability. The scope includes dressing and preparing the slope surface to the required lines and gradient. A 75 mm thick granular filter layer shall be laid over the slope if required, using clean, well-graded sand or stone aggregate (as per MoRTH specifications), to facilitate drainage and prevent soil migration. Subsequently, hand-packed stone pitching shall be done using approved hard stones (nominal size 150–250 mm), properly wedged with spalls to ensure interlocking and stability. The stones shall be sound, durable, and angular in shape. The slope surface shall be dressed and compacted prior to laying the granular filter and stone pitching, it shall be carried out manually or by light mechanical means. The finished surface shall be neat, uniform, and to the required slope. Adequate temporary precautions shall be taken during the monsoon or on steep slopes, such as bunds, diversion drains, or tarpaulin covers, to prevent damage to the executed work until permanent protections like turfing or toe walls are constructed (which are payable under separate items). Rate includes the cost of all labour, material (stone, filter media, spalls), transportation, dressing, packing, wedging, temporary protection, and all incidental works. Measurement shall be in square metres (Sqm) of actual surface area pitched. Work shall conform to MoRTH Clause 2504 and be executed as per the approved drawing and as directed by the Engineer-in-Charge. | Stone Pitching on Side Slopes near Culverts/Bridges for Embankment Protection (As per MoRTH Clause 2504) The item involves providing stone pitching on earthen or embankment slopes near culverts, bridges, or other road structures to prevent erosion and ensure long-term stability. The scope includes dressing and preparing the slope surface to the required lines and gradient. A 75 mm thick granular filter layer shall be laid over the slope if required, using clean, well-graded sand or stone aggregate (as per MoRTH specifications), to facilitate drainage and prevent soil migration. Subsequently, hand-packed stone pitching shall be done using approved hard stones (nominal size 150–250 mm), properly wedged with spalls to ensure interlocking and stability. The stones shall be sound, durable, and angular in shape. The slope surface shall be dressed and compacted prior to laying the granular filter and stone pitching, it shall be carried out manually or by light mechanical means. The finished surface shall be neat, uniform, and to the required slope. Adequate temporary precautions shall be taken during the monsoon or on steep slopes, such as bunds, diversion drains, or tarpaulin covers, to prevent damage to the executed work until permanent protections like turfing or toe walls are constructed (which are payable under separate items). Rate includes the cost of all labour, material (stone, filter media, spalls), transportation, dressing, packing, wedging, temporary protection, and all incidental works. Measurement shall be in square metres (Sqm) of actual surface area pitched. Work shall conform to MoRTH Clause 2504 and be executed as per the approved drawing and as directed by the Engineer-in-Charge. | Stone Pitching | Stone Pitching | Sqm
17 | Expansion Joints and Related Works (MoRTH Clause 2600) This item includes all charges related to the provision, replacement, and rectification of expansion joints and associated components for bridges, in accordance with MoRTH Specifications Clause 2600 and as directed by the Engineer-in-charge. The scope is further elaborated in the following sub-items. | Expansion Joints and Related Works (MoRTH Clause 2600) This item includes all charges related to the provision, replacement, and rectification of expansion joints and associated components for bridges, in accordance with MoRTH Specifications Clause 2600 and as directed by the Engineer-in-charge. The scope is further elaborated in the following sub-items. | Expansion Joints and Related Works (MoRTH Clause 2600) This item includes all charges related to the provision, replacement, and rectification of expansion joints and associated components for bridges, in accordance with MoRTH Specifications Clause 2600 and as directed by the Engineer-in-charge. The scope is further elaborated in the following sub-items. | Expansion Joints | Expansion Joints
17.1 | Providing New Expansion Joint Assembly – Filler Type Providing and fixing new expansion joint assembly of filler type conforming to MoRTH Clause 2600 (Clauses 2602 to 2607) and IRC:SP:69, including all operations necessary for ensuring proper functionality of the joint. The work includes marking the location of the joint, removal of damaged or deteriorated joint material (if any), groove cutting, thorough cleaning, and surface preparation. Pre-moulded compressible filler board (bitumen impregnated fibreboard or closed-cell polymer board) of approved thickness and depth shall be fixed into the cleaned joint gap. Edge protection angles of mild steel/galvanized steel shall be fixed on both sides using dowels embedded in epoxy grout. Backer rod, primer and approved elastomeric or polysulphide sealant shall be applied to seal the joint, ensuring water-tightness and flexibility. Work shall include all labour, tools, equipment, safety measures, traffic control, and environmental compliance, and shall be executed as per drawings and direction of Engineer-in-Charge. The rate shall include cost of all materials, cutting, cleaning, surface preparation, fixing, sealing, curing, waste disposal, safety arrangements, and incidental charges for completing the work in all respects. | Providing New Expansion Joint Assembly – Filler Type Providing and fixing new expansion joint assembly of filler type conforming to MoRTH Clause 2600 (Clauses 2602 to 2607) and IRC:SP:69, including all operations necessary for ensuring proper functionality of the joint. The work includes marking the location of the joint, removal of damaged or deteriorated joint material (if any), groove cutting, thorough cleaning, and surface preparation. Pre-moulded compressible filler board (bitumen impregnated fibreboard or closed-cell polymer board) of approved thickness and depth shall be fixed into the cleaned joint gap. Edge protection angles of mild steel/galvanized steel shall be fixed on both sides using dowels embedded in epoxy grout. Backer rod, primer and approved elastomeric or polysulphide sealant shall be applied to seal the joint, ensuring water-tightness and flexibility. Work shall include all labour, tools, equipment, safety measures, traffic control, and environmental compliance, and shall be executed as per drawings and direction of Engineer-in-Charge. The rate shall include cost of all materials, cutting, cleaning, surface preparation, fixing, sealing, curing, waste disposal, safety arrangements, and incidental charges for completing the work in all respects. | Providing New Expansion Joint Assembly – Filler Type Providing and fixing new expansion joint assembly of filler type conforming to MoRTH Clause 2600 (Clauses 2602 to 2607) and IRC:SP:69, including all operations necessary for ensuring proper functionality of the joint. The work includes marking the location of the joint, removal of damaged or deteriorated joint material (if any), groove cutting, thorough cleaning, and surface preparation. Pre-moulded compressible filler board (bitumen impregnated fibreboard or closed-cell polymer board) of approved thickness and depth shall be fixed into the cleaned joint gap. Edge protection angles of mild steel/galvanized steel shall be fixed on both sides using dowels embedded in epoxy grout. Backer rod, primer and approved elastomeric or polysulphide sealant shall be applied to seal the joint, ensuring water-tightness and flexibility. Work shall include all labour, tools, equipment, safety measures, traffic control, and environmental compliance, and shall be executed as per drawings and direction of Engineer-in-Charge. The rate shall include cost of all materials, cutting, cleaning, surface preparation, fixing, sealing, curing, waste disposal, safety arrangements, and incidental charges for completing the work in all respects. | Providing New Expansion Joint Assembly – Filler Type | Providing New Expansion Joint Assembly – Filler Type | Rmt
17.2 | New Expansion Joint – Strip Seal Type (Loop Plate Providing and fixing strip seal type expansion joint assembly (Loop Plate type), including dismantling and removal of the existing joint (if any), complete with the supply and installation of new expansion joint components comprising steel edge beams conforming to IS 2062 Grade B, 12 mm thick gusset plates with 16 mm Ø loops spaced at 250 mm c/c, and an elastomeric sealing element made of chloroprene rubber. The joint shall be fixed using high-strength micro-concrete with adequate reinforcement, as per the approved design and manufacturer’s instructions. The scope of work includes groove cutting, surface preparation and cleaning, precise alignment and placement of anchorages and edge beams, embedding in micro-concrete, and installation of the elastomeric strip seal using a manufacturer-approved fixing system to ensure proper compression and water-tight sealing. The sealing element shall be resistant to fatigue, wear, ultraviolet radiation, and chemical exposure. All materials and workmanship shall conform to MoRTH Specification Clause 2607, and relevant provisions of IRC:SP:69, IRC:SP:73, IRC:83 (Part II), and IS 12118:1987. All installation works shall be in accordance with approved technical drawings and as directed by the Engineer-in-Charge. Rate includes the cost of all materials, dismantling and disposal of existing joint components, site preparation, groove cutting, anchorage and beam placement, sealing, testing, and all labour and equipment required to complete the work to specification. | New Expansion Joint – Strip Seal Type (Loop Plate Providing and fixing strip seal type expansion joint assembly (Loop Plate type), including dismantling and removal of the existing joint (if any), complete with the supply and installation of new expansion joint components comprising steel edge beams conforming to IS 2062 Grade B, 12 mm thick gusset plates with 16 mm Ø loops spaced at 250 mm c/c, and an elastomeric sealing element made of chloroprene rubber. The joint shall be fixed using high-strength micro-concrete with adequate reinforcement, as per the approved design and manufacturer’s instructions. The scope of work includes groove cutting, surface preparation and cleaning, precise alignment and placement of anchorages and edge beams, embedding in micro-concrete, and installation of the elastomeric strip seal using a manufacturer-approved fixing system to ensure proper compression and water-tight sealing. The sealing element shall be resistant to fatigue, wear, ultraviolet radiation, and chemical exposure. All materials and workmanship shall conform to MoRTH Specification Clause 2607, and relevant provisions of IRC:SP:69, IRC:SP:73, IRC:83 (Part II), and IS 12118:1987. All installation works shall be in accordance with approved technical drawings and as directed by the Engineer-in-Charge. Rate includes the cost of all materials, dismantling and disposal of existing joint components, site preparation, groove cutting, anchorage and beam placement, sealing, testing, and all labour and equipment required to complete the work to specification. | New Expansion Joint – Strip Seal Type (Loop Plate Providing and fixing strip seal type expansion joint assembly (Loop Plate type), including dismantling and removal of the existing joint (if any), complete with the supply and installation of new expansion joint components comprising steel edge beams conforming to IS 2062 Grade B, 12 mm thick gusset plates with 16 mm Ø loops spaced at 250 mm c/c, and an elastomeric sealing element made of chloroprene rubber. The joint shall be fixed using high-strength micro-concrete with adequate reinforcement, as per the approved design and manufacturer’s instructions. The scope of work includes groove cutting, surface preparation and cleaning, precise alignment and placement of anchorages and edge beams, embedding in micro-concrete, and installation of the elastomeric strip seal using a manufacturer-approved fixing system to ensure proper compression and water-tight sealing. The sealing element shall be resistant to fatigue, wear, ultraviolet radiation, and chemical exposure. All materials and workmanship shall conform to MoRTH Specification Clause 2607, and relevant provisions of IRC:SP:69, IRC:SP:73, IRC:83 (Part II), and IS 12118:1987. All installation works shall be in accordance with approved technical drawings and as directed by the Engineer-in-Charge. Rate includes the cost of all materials, dismantling and disposal of existing joint components, site preparation, groove cutting, anchorage and beam placement, sealing, testing, and all labour and equipment required to complete the work to specification. | New Expansion Joint – Strip Seal Type | New Expansion Joint – Strip Seal Type | Rmt
17.3 | Providing Seal for Strip Seal Expansion Joint Providing and fixing elastomeric sealing element (seal only) in existing strip seal expansion joint assembly as per Clause 2600 of MoRTH Specifications and IRC 83 (Part II). The work includes removal of old seal (if any), thorough cleaning of seal grooves using air compressor/wire brush, application of adhesive/primer if required, and inserting new approved elastomeric seal ensuring uniform compression. Rate includes all labour, equipment, cleaning, sealant, primer, installation of sealing strip, quality checks, and disposal of removed material in compliance with environmental guidelines. Seal shall be UV and fatigue resistant, suitable for repeated vehicular movements, and capable of withstanding temperature variations. MoRTH Ref: Clause 2607 Relevant Codes: IRC 83 Part II, IS 12118:1987 | Providing Seal for Strip Seal Expansion Joint Providing and fixing elastomeric sealing element (seal only) in existing strip seal expansion joint assembly as per Clause 2600 of MoRTH Specifications and IRC 83 (Part II). The work includes removal of old seal (if any), thorough cleaning of seal grooves using air compressor/wire brush, application of adhesive/primer if required, and inserting new approved elastomeric seal ensuring uniform compression. Rate includes all labour, equipment, cleaning, sealant, primer, installation of sealing strip, quality checks, and disposal of removed material in compliance with environmental guidelines. Seal shall be UV and fatigue resistant, suitable for repeated vehicular movements, and capable of withstanding temperature variations. MoRTH Ref: Clause 2607 Relevant Codes: IRC 83 Part II, IS 12118:1987 | Providing Seal for Strip Seal Expansion Joint Providing and fixing elastomeric sealing element (seal only) in existing strip seal expansion joint assembly as per Clause 2600 of MoRTH Specifications and IRC 83 (Part II). The work includes removal of old seal (if any), thorough cleaning of seal grooves using air compressor/wire brush, application of adhesive/primer if required, and inserting new approved elastomeric seal ensuring uniform compression. Rate includes all labour, equipment, cleaning, sealant, primer, installation of sealing strip, quality checks, and disposal of removed material in compliance with environmental guidelines. Seal shall be UV and fatigue resistant, suitable for repeated vehicular movements, and capable of withstanding temperature variations. MoRTH Ref: Clause 2607 Relevant Codes: IRC 83 Part II, IS 12118:1987 | Providing Seal for Strip Seal Expansion Joint | Providing Seal for Strip Seal Expansion Joint | Rmt
18 | Reconstruction of RCC Crash Barrier (Post Dismantling) Construction of new RCC crash barrier in place of a damaged/dismantled barrier, including preparation of base surface, layout marking, supplying and fixing steel reinforcement conforming to IS:1786, fixing dowel bars/anchor rebars (wherever required) by core drilling and grouting with approved resin-based compound, providing and fixing steel formwork, and placing M40 grade concrete using mechanical/manual methods. Scope includes proper compaction by needle vibrators, finishing, curing for minimum 7 days, de-shuttering, and surface rectification, all in line with approved drawings and site requirements. This work shall be carried out as per MoRTH Specifications Sections 1700 (Concrete), 1500 (Formwork), 1600 (Reinforcement), and Section 2703 (for crash barrier dimensions and geometry). The contractor shall take utmost care to ensure proper jointing with existing structure and reinforcement continuity for safety performance. Rate includes all materials, labour, equipment, safety barriers, curing, site cleaning, and incidental works. No extra payment shall be made for dowel fixing, formwork over uneven base, or working in restricted locations. Finished barrier shall be true in line and level, with uniform cross-section and surface finish. | Reconstruction of RCC Crash Barrier (Post Dismantling) Construction of new RCC crash barrier in place of a damaged/dismantled barrier, including preparation of base surface, layout marking, supplying and fixing steel reinforcement conforming to IS:1786, fixing dowel bars/anchor rebars (wherever required) by core drilling and grouting with approved resin-based compound, providing and fixing steel formwork, and placing M40 grade concrete using mechanical/manual methods. Scope includes proper compaction by needle vibrators, finishing, curing for minimum 7 days, de-shuttering, and surface rectification, all in line with approved drawings and site requirements. This work shall be carried out as per MoRTH Specifications Sections 1700 (Concrete), 1500 (Formwork), 1600 (Reinforcement), and Section 2703 (for crash barrier dimensions and geometry). The contractor shall take utmost care to ensure proper jointing with existing structure and reinforcement continuity for safety performance. Rate includes all materials, labour, equipment, safety barriers, curing, site cleaning, and incidental works. No extra payment shall be made for dowel fixing, formwork over uneven base, or working in restricted locations. Finished barrier shall be true in line and level, with uniform cross-section and surface finish. | Reconstruction of RCC Crash Barrier (Post Dismantling) Construction of new RCC crash barrier in place of a damaged/dismantled barrier, including preparation of base surface, layout marking, supplying and fixing steel reinforcement conforming to IS:1786, fixing dowel bars/anchor rebars (wherever required) by core drilling and grouting with approved resin-based compound, providing and fixing steel formwork, and placing M40 grade concrete using mechanical/manual methods. Scope includes proper compaction by needle vibrators, finishing, curing for minimum 7 days, de-shuttering, and surface rectification, all in line with approved drawings and site requirements. This work shall be carried out as per MoRTH Specifications Sections 1700 (Concrete), 1500 (Formwork), 1600 (Reinforcement), and Section 2703 (for crash barrier dimensions and geometry). The contractor shall take utmost care to ensure proper jointing with existing structure and reinforcement continuity for safety performance. Rate includes all materials, labour, equipment, safety barriers, curing, site cleaning, and incidental works. No extra payment shall be made for dowel fixing, formwork over uneven base, or working in restricted locations. Finished barrier shall be true in line and level, with uniform cross-section and surface finish. | Reconstruction of RCC Crash Barrier (Post Dismantling) | Reconstruction of RCC Crash Barrier (Post Dismantling) | Rmt
19 | Drainage Spouts and Appurtenances (MoRTH Clause 2705) This item includes all charges towards provision, replacement, or rectification of drainage spouts and their associated components as per MoRTH Specifications Clause 2705 and as directed by the Engineer-in-charge. Detailed scope is covered under the following sub-items: | Drainage Spouts and Appurtenances (MoRTH Clause 2705) This item includes all charges towards provision, replacement, or rectification of drainage spouts and their associated components as per MoRTH Specifications Clause 2705 and as directed by the Engineer-in-charge. Detailed scope is covered under the following sub-items: | Drainage Spouts and Appurtenances (MoRTH Clause 2705) This item includes all charges towards provision, replacement, or rectification of drainage spouts and their associated components as per MoRTH Specifications Clause 2705 and as directed by the Engineer-in-charge. Detailed scope is covered under the following sub-items: | Drainage spout | Drainage spout
19.1 | Replacement/Providing of Drainage Spout Assembly The work includes providing and fixing new drainage spout assemblies or replacing damaged/non-functional ones to ensure effective deck drainage of bridge superstructures. The scope covers supply, fabrication, and installation of spout assemblies as per MoRTH Specifications Clause 2705, including spout body, MS grating, connecting down take pipe, brackets, fasteners, and protective coatings. The spouts shall be made of mild steel conforming to IS:2062, hot-dip galvanized or epoxy-painted for corrosion resistance, and of dimensions suitable for ensuring proper drainage as per site conditions. The assembly shall be fixed by drilling through the deck wearing coat and securely embedding into the drainage recess using approved sealants and fasteners. All loose concrete shall be repaired prior to fixing, and proper alignment and slope shall be ensured. This item includes removal of debris, disposal of old/damaged components, reinstatement of wearing coat around the spout, and restoration of any surface affected during work. The contractor shall supply all men, materials, and machinery required and carry out the work with proper safety, traffic control, and due diligence under the guidance of the Engineer-in-charge. Rate includes the cost of all materials (spout body, grating, down take pipe, fasteners, sealants), fabrication, protective coatings, transportation, skilled and unskilled labour, machinery, surface preparation, disposal of dismantled material, and all incidental works required for completing the job in accordance with MoRTH specifications and direction of Engineer-in-charge. | Replacement/Providing of Drainage Spout Assembly The work includes providing and fixing new drainage spout assemblies or replacing damaged/non-functional ones to ensure effective deck drainage of bridge superstructures. The scope covers supply, fabrication, and installation of spout assemblies as per MoRTH Specifications Clause 2705, including spout body, MS grating, connecting down take pipe, brackets, fasteners, and protective coatings. The spouts shall be made of mild steel conforming to IS:2062, hot-dip galvanized or epoxy-painted for corrosion resistance, and of dimensions suitable for ensuring proper drainage as per site conditions. The assembly shall be fixed by drilling through the deck wearing coat and securely embedding into the drainage recess using approved sealants and fasteners. All loose concrete shall be repaired prior to fixing, and proper alignment and slope shall be ensured. This item includes removal of debris, disposal of old/damaged components, reinstatement of wearing coat around the spout, and restoration of any surface affected during work. The contractor shall supply all men, materials, and machinery required and carry out the work with proper safety, traffic control, and due diligence under the guidance of the Engineer-in-charge. Rate includes the cost of all materials (spout body, grating, down take pipe, fasteners, sealants), fabrication, protective coatings, transportation, skilled and unskilled labour, machinery, surface preparation, disposal of dismantled material, and all incidental works required for completing the job in accordance with MoRTH specifications and direction of Engineer-in-charge. | Replacement/Providing of Drainage Spout Assembly The work includes providing and fixing new drainage spout assemblies or replacing damaged/non-functional ones to ensure effective deck drainage of bridge superstructures. The scope covers supply, fabrication, and installation of spout assemblies as per MoRTH Specifications Clause 2705, including spout body, MS grating, connecting down take pipe, brackets, fasteners, and protective coatings. The spouts shall be made of mild steel conforming to IS:2062, hot-dip galvanized or epoxy-painted for corrosion resistance, and of dimensions suitable for ensuring proper drainage as per site conditions. The assembly shall be fixed by drilling through the deck wearing coat and securely embedding into the drainage recess using approved sealants and fasteners. All loose concrete shall be repaired prior to fixing, and proper alignment and slope shall be ensured. This item includes removal of debris, disposal of old/damaged components, reinstatement of wearing coat around the spout, and restoration of any surface affected during work. The contractor shall supply all men, materials, and machinery required and carry out the work with proper safety, traffic control, and due diligence under the guidance of the Engineer-in-charge. Rate includes the cost of all materials (spout body, grating, down take pipe, fasteners, sealants), fabrication, protective coatings, transportation, skilled and unskilled labour, machinery, surface preparation, disposal of dismantled material, and all incidental works required for completing the job in accordance with MoRTH specifications and direction of Engineer-in-charge. | Replacement/Providing of Drainage Spout Assembly | Replacement/Providing of Drainage Spout Assembly | Nos
19.2 | Provision of Missing MS Grating over Drainage Spouts This item includes providing and fixing MS grating over existing drainage spouts wherever missing, as per MoRTH Clause 2705. The grating shall be fabricated from mild steel flats of adequate strength and spacing to allow unimpeded flow of water and to prevent debris ingress. The size and configuration of the grating shall suit the existing spout mouth and shall be fixed securely either by welding or bolting as per site condition and as directed by the Engineer-in-charge. The MS grating shall be hot-dip galvanized or epoxy painted to prevent corrosion and ensure long life. If any reshaping or cleaning of the spout mouth is required before installation, it shall be done carefully. This item also includes removal of rust or scaling from the existing spout where necessary, and surface preparation before fixing the grating. The contractor shall be responsible for the supply of all required men, materials, and tools, and shall ensure that work is carried out with proper traffic safety, without disturbing the drainage system, and with due diligence as per standard specifications. Rate includes cost of fabrication, galvanization/painting, transportation, welding/bolting, labour, surface cleaning, minor chipping, rust removal, site preparation, safety arrangements, and all other accessories and tools required to complete the work as per the specifications and direction of the Engineer-in-charge. | Provision of Missing MS Grating over Drainage Spouts This item includes providing and fixing MS grating over existing drainage spouts wherever missing, as per MoRTH Clause 2705. The grating shall be fabricated from mild steel flats of adequate strength and spacing to allow unimpeded flow of water and to prevent debris ingress. The size and configuration of the grating shall suit the existing spout mouth and shall be fixed securely either by welding or bolting as per site condition and as directed by the Engineer-in-charge. The MS grating shall be hot-dip galvanized or epoxy painted to prevent corrosion and ensure long life. If any reshaping or cleaning of the spout mouth is required before installation, it shall be done carefully. This item also includes removal of rust or scaling from the existing spout where necessary, and surface preparation before fixing the grating. The contractor shall be responsible for the supply of all required men, materials, and tools, and shall ensure that work is carried out with proper traffic safety, without disturbing the drainage system, and with due diligence as per standard specifications. Rate includes cost of fabrication, galvanization/painting, transportation, welding/bolting, labour, surface cleaning, minor chipping, rust removal, site preparation, safety arrangements, and all other accessories and tools required to complete the work as per the specifications and direction of the Engineer-in-charge. | Provision of Missing MS Grating over Drainage Spouts This item includes providing and fixing MS grating over existing drainage spouts wherever missing, as per MoRTH Clause 2705. The grating shall be fabricated from mild steel flats of adequate strength and spacing to allow unimpeded flow of water and to prevent debris ingress. The size and configuration of the grating shall suit the existing spout mouth and shall be fixed securely either by welding or bolting as per site condition and as directed by the Engineer-in-charge. The MS grating shall be hot-dip galvanized or epoxy painted to prevent corrosion and ensure long life. If any reshaping or cleaning of the spout mouth is required before installation, it shall be done carefully. This item also includes removal of rust or scaling from the existing spout where necessary, and surface preparation before fixing the grating. The contractor shall be responsible for the supply of all required men, materials, and tools, and shall ensure that work is carried out with proper traffic safety, without disturbing the drainage system, and with due diligence as per standard specifications. Rate includes cost of fabrication, galvanization/painting, transportation, welding/bolting, labour, surface cleaning, minor chipping, rust removal, site preparation, safety arrangements, and all other accessories and tools required to complete the work as per the specifications and direction of the Engineer-in-charge. | Provision of Missing MS Grating over Drainage Spouts | Provision of Missing MS Grating over Drainage Spouts | Nos
19.3 | Replacement of Missing/Damaged Down Take Pipe (PVC) This item includes supplying and fixing missing or damaged down take pipes connected to drainage spouts, as per MoRTH Clause 2705. The down take pipe shall be made of PVC (Polyvinyl Chloride), conforming to IS:4985 or other relevant standards, with a suitable diameter as per the design requirements. The pipe shall be properly anchored to the substructure using clamps or brackets, ensuring the alignment and slope are adequate for the drainage system to function without leakage or water splashing. In case the previous pipe or clamps were embedded, necessary chipping and re-concreting shall be done to restore the original position and strength of the system. The work includes cutting, jointing, and sealing the pipe with approved PVC solvent cement or adhesive to ensure a leak-proof connection. The joints must be sealed to prevent water leakage, and all necessary measures shall be undertaken to avoid damage during the replacement process. All necessary scaffolding, working platforms, safety harnesses, and protective measures shall be ensured during the execution of this work. The contractor shall deploy skilled manpower, quality materials, and required machinery, and complete the work as per standard practices, ensuring compliance with the specifications to the satisfaction of the Engineer-in-charge. The rate includes the cost of PVC pipes, clamps, fasteners, brackets, fabrication, adhesives, sealants, cutting, jointing, labour, disposal of old pipes, tools, and all incidentals necessary to complete the work in a safe and workmanlike manner, as per MoRTH specifications and as directed by the Engineer-in-charge. | Replacement of Missing/Damaged Down Take Pipe (PVC) This item includes supplying and fixing missing or damaged down take pipes connected to drainage spouts, as per MoRTH Clause 2705. The down take pipe shall be made of PVC (Polyvinyl Chloride), conforming to IS:4985 or other relevant standards, with a suitable diameter as per the design requirements. The pipe shall be properly anchored to the substructure using clamps or brackets, ensuring the alignment and slope are adequate for the drainage system to function without leakage or water splashing. In case the previous pipe or clamps were embedded, necessary chipping and re-concreting shall be done to restore the original position and strength of the system. The work includes cutting, jointing, and sealing the pipe with approved PVC solvent cement or adhesive to ensure a leak-proof connection. The joints must be sealed to prevent water leakage, and all necessary measures shall be undertaken to avoid damage during the replacement process. All necessary scaffolding, working platforms, safety harnesses, and protective measures shall be ensured during the execution of this work. The contractor shall deploy skilled manpower, quality materials, and required machinery, and complete the work as per standard practices, ensuring compliance with the specifications to the satisfaction of the Engineer-in-charge. The rate includes the cost of PVC pipes, clamps, fasteners, brackets, fabrication, adhesives, sealants, cutting, jointing, labour, disposal of old pipes, tools, and all incidentals necessary to complete the work in a safe and workmanlike manner, as per MoRTH specifications and as directed by the Engineer-in-charge. | Replacement of Missing/Damaged Down Take Pipe (PVC) This item includes supplying and fixing missing or damaged down take pipes connected to drainage spouts, as per MoRTH Clause 2705. The down take pipe shall be made of PVC (Polyvinyl Chloride), conforming to IS:4985 or other relevant standards, with a suitable diameter as per the design requirements. The pipe shall be properly anchored to the substructure using clamps or brackets, ensuring the alignment and slope are adequate for the drainage system to function without leakage or water splashing. In case the previous pipe or clamps were embedded, necessary chipping and re-concreting shall be done to restore the original position and strength of the system. The work includes cutting, jointing, and sealing the pipe with approved PVC solvent cement or adhesive to ensure a leak-proof connection. The joints must be sealed to prevent water leakage, and all necessary measures shall be undertaken to avoid damage during the replacement process. All necessary scaffolding, working platforms, safety harnesses, and protective measures shall be ensured during the execution of this work. The contractor shall deploy skilled manpower, quality materials, and required machinery, and complete the work as per standard practices, ensuring compliance with the specifications to the satisfaction of the Engineer-in-charge. The rate includes the cost of PVC pipes, clamps, fasteners, brackets, fabrication, adhesives, sealants, cutting, jointing, labour, disposal of old pipes, tools, and all incidentals necessary to complete the work in a safe and workmanlike manner, as per MoRTH specifications and as directed by the Engineer-in-charge. | Replacement of Missing/Damaged Down Take Pipe (PVC) | Replacement of Missing/Damaged Down Take Pipe (PVC) | Rmt
20 | All charges for Supply, transportation, and fixing of Drain Spout Pipe of approved make and standard size (PVC/GI/SS – as per site requirement) including necessary clamps, fixtures, and supports. The item includes all charges of material supply, labour for cutting, aligning, jointing, sealing, and securely fixing to the structure as per standard specifications and as directed by the Engineer-in-Charge. Rate to include all tools, tackles, consumables, and all incidental charges for completion of the job in all respects. | All charges for Supply, transportation, and fixing of Drain Spout Pipe of approved make and standard size (PVC/GI/SS – as per site requirement) including necessary clamps, fixtures, and supports. The item includes all charges of material supply, labour for cutting, aligning, jointing, sealing, and securely fixing to the structure as per standard specifications and as directed by the Engineer-in-Charge. Rate to include all tools, tackles, consumables, and all incidental charges for completion of the job in all respects. | All charges for Supply, transportation, and fixing of Drain Spout Pipe of approved make and standard size (PVC/GI/SS – as per site requirement) including necessary clamps, fixtures, and supports. The item includes all charges of material supply, labour for cutting, aligning, jointing, sealing, and securely fixing to the structure as per standard specifications and as directed by the Engineer-in-Charge. Rate to include all tools, tackles, consumables, and all incidental charges for completion of the job in all respects. | PVC Runner Pipe | PVC Runner Pipe | Rmt
21 | Sealing of Cracks in RCC Members by V-Groove Cutting and Sealing with Epoxy Mortar All charges for preparing and sealing of visible or identified cracks in RCC structural elements (such as deck slab, crash barrier, pier cap, etc.) using epoxy mortar, including forming V-groove of appropriate width and depth using suitable tools (grinder/cutter), thorough cleaning of the groove and adjoining surface with air/water jet and wire brush to remove all dust, laitance, or loose particles, application of epoxy-based bond coat on the prepared groove and surrounding concrete surface, and subsequent filling of the groove using a pre-approved non-shrink, high-strength epoxy mortar conforming to manufacturer’s recommendations. The epoxy mortar shall be applied in layers if required, ensuring complete filling of the groove, proper compaction, and a flush finish with adjoining surface. The final surface shall be finished to match the existing profile and be cured as per epoxy system requirement. The epoxy materials used shall conform to relevant provisions of IRC:SP-80, MoRTH Clause 2800, and manufacturers' specifications. All operations shall be carried out under controlled conditions with surface temperature and moisture levels suited for epoxy application, as per the material technical data sheet. Rate includes all labour, materials (including epoxy system), V-groove cutting, surface preparation, bond coat, filling, tools, safety equipment, and consumables required to complete the work in a professional and durable manner. The contractor shall make necessary arrangements to access work locations at any height or depth with due safety, and shall complete the work to the satisfaction of the Engineer-in-Charge. | Sealing of Cracks in RCC Members by V-Groove Cutting and Sealing with Epoxy Mortar All charges for preparing and sealing of visible or identified cracks in RCC structural elements (such as deck slab, crash barrier, pier cap, etc.) using epoxy mortar, including forming V-groove of appropriate width and depth using suitable tools (grinder/cutter), thorough cleaning of the groove and adjoining surface with air/water jet and wire brush to remove all dust, laitance, or loose particles, application of epoxy-based bond coat on the prepared groove and surrounding concrete surface, and subsequent filling of the groove using a pre-approved non-shrink, high-strength epoxy mortar conforming to manufacturer’s recommendations. The epoxy mortar shall be applied in layers if required, ensuring complete filling of the groove, proper compaction, and a flush finish with adjoining surface. The final surface shall be finished to match the existing profile and be cured as per epoxy system requirement. The epoxy materials used shall conform to relevant provisions of IRC:SP-80, MoRTH Clause 2800, and manufacturers' specifications. All operations shall be carried out under controlled conditions with surface temperature and moisture levels suited for epoxy application, as per the material technical data sheet. Rate includes all labour, materials (including epoxy system), V-groove cutting, surface preparation, bond coat, filling, tools, safety equipment, and consumables required to complete the work in a professional and durable manner. The contractor shall make necessary arrangements to access work locations at any height or depth with due safety, and shall complete the work to the satisfaction of the Engineer-in-Charge. | Sealing of Cracks in RCC Members by V-Groove Cutting and Sealing with Epoxy Mortar All charges for preparing and sealing of visible or identified cracks in RCC structural elements (such as deck slab, crash barrier, pier cap, etc.) using epoxy mortar, including forming V-groove of appropriate width and depth using suitable tools (grinder/cutter), thorough cleaning of the groove and adjoining surface with air/water jet and wire brush to remove all dust, laitance, or loose particles, application of epoxy-based bond coat on the prepared groove and surrounding concrete surface, and subsequent filling of the groove using a pre-approved non-shrink, high-strength epoxy mortar conforming to manufacturer’s recommendations. The epoxy mortar shall be applied in layers if required, ensuring complete filling of the groove, proper compaction, and a flush finish with adjoining surface. The final surface shall be finished to match the existing profile and be cured as per epoxy system requirement. The epoxy materials used shall conform to relevant provisions of IRC:SP-80, MoRTH Clause 2800, and manufacturers' specifications. All operations shall be carried out under controlled conditions with surface temperature and moisture levels suited for epoxy application, as per the material technical data sheet. Rate includes all labour, materials (including epoxy system), V-groove cutting, surface preparation, bond coat, filling, tools, safety equipment, and consumables required to complete the work in a professional and durable manner. The contractor shall make necessary arrangements to access work locations at any height or depth with due safety, and shall complete the work to the satisfaction of the Engineer-in-Charge. | Sealing of Cracks in RCC Members by V-Groove Cutting and Sealing with Epoxy Mortar | Sealing of Cracks in RCC Members by V-Groove Cutting and Sealing with Epoxy Mortar | Rmt
22 | Provision and Installation of Grouting Nipples for Pressure Injection in RCC Structures (using Non-return Valve (NRV) Nipples) This item covers all necessary operations for the provision and secure installation of 12 mm diameter steel grouting nipples with Non-return Valve (NRV) in RCC members for the purpose of pressure injection grouting. The work includes core drilling of holes ranging from 16 mm to 25 mm in diameter and 50 mm to 150 mm in depth at intervals of approximately 300 mm center-to-center, as per site requirements and grouting layout approved by the Engineer-in-Charge. After drilling, the holes shall be cleaned thoroughly, and the steel NRV nipples shall be fixed firmly using an approved fixing compound to ensure leakproof anchorage suitable for pressure injection using Polymer Modified Cementitious (PMC) grout or Epoxy resin, as per the technical specifications. The NRV nipple shall be specifically designed to prevent the backflow of injected material, ensuring that the grouting pressure is maintained during the injection process. Upon completion of the grouting process, all installed nipples shall be either cut flush with the surface or removed, and the holes shall be sealed with epoxy mortar or equivalent sealant to restore structural surface continuity. Rate includes: Cost of all materials including steel NRV nipples and fixing compound, labour for drilling, insertion, fixing, cutting/removal, surface preparation, cleaning, sealing of holes post grouting, tools & tackles, and all incidental items necessary to complete the work in accordance with MoRTH Specification Section 2800 and as per directions of the Engineer-in-Charge. | Provision and Installation of Grouting Nipples for Pressure Injection in RCC Structures (using Non-return Valve (NRV) Nipples) This item covers all necessary operations for the provision and secure installation of 12 mm diameter steel grouting nipples with Non-return Valve (NRV) in RCC members for the purpose of pressure injection grouting. The work includes core drilling of holes ranging from 16 mm to 25 mm in diameter and 50 mm to 150 mm in depth at intervals of approximately 300 mm center-to-center, as per site requirements and grouting layout approved by the Engineer-in-Charge. After drilling, the holes shall be cleaned thoroughly, and the steel NRV nipples shall be fixed firmly using an approved fixing compound to ensure leakproof anchorage suitable for pressure injection using Polymer Modified Cementitious (PMC) grout or Epoxy resin, as per the technical specifications. The NRV nipple shall be specifically designed to prevent the backflow of injected material, ensuring that the grouting pressure is maintained during the injection process. Upon completion of the grouting process, all installed nipples shall be either cut flush with the surface or removed, and the holes shall be sealed with epoxy mortar or equivalent sealant to restore structural surface continuity. Rate includes: Cost of all materials including steel NRV nipples and fixing compound, labour for drilling, insertion, fixing, cutting/removal, surface preparation, cleaning, sealing of holes post grouting, tools & tackles, and all incidental items necessary to complete the work in accordance with MoRTH Specification Section 2800 and as per directions of the Engineer-in-Charge. | Provision and Installation of Grouting Nipples for Pressure Injection in RCC Structures (using Non-return Valve (NRV) Nipples) This item covers all necessary operations for the provision and secure installation of 12 mm diameter steel grouting nipples with Non-return Valve (NRV) in RCC members for the purpose of pressure injection grouting. The work includes core drilling of holes ranging from 16 mm to 25 mm in diameter and 50 mm to 150 mm in depth at intervals of approximately 300 mm center-to-center, as per site requirements and grouting layout approved by the Engineer-in-Charge. After drilling, the holes shall be cleaned thoroughly, and the steel NRV nipples shall be fixed firmly using an approved fixing compound to ensure leakproof anchorage suitable for pressure injection using Polymer Modified Cementitious (PMC) grout or Epoxy resin, as per the technical specifications. The NRV nipple shall be specifically designed to prevent the backflow of injected material, ensuring that the grouting pressure is maintained during the injection process. Upon completion of the grouting process, all installed nipples shall be either cut flush with the surface or removed, and the holes shall be sealed with epoxy mortar or equivalent sealant to restore structural surface continuity. Rate includes: Cost of all materials including steel NRV nipples and fixing compound, labour for drilling, insertion, fixing, cutting/removal, surface preparation, cleaning, sealing of holes post grouting, tools & tackles, and all incidental items necessary to complete the work in accordance with MoRTH Specification Section 2800 and as per directions of the Engineer-in-Charge. | Provision and Installation of Grouting NRV Nipples for Pressure Injection in RCC Structures | Provision and Installation of Grouting NRV Nipples for Pressure Injection in RCC Structures | Nos
23 | Low Viscosity Epoxy Pressure Injection Grouting in RCC Members (using Non-return valve (NRV) nipples) This item includes all operations required for pressure injection grouting using low viscosity epoxy resin to fill cracks and voids in RCC members, ensuring monolithic structural restoration. The epoxy grout shall be a two-component system (resin and hardener) such as Sikadur-52 (LP) or equivalent conforming to MoRTH Specifications Clause 2803, mixed in specified proportions as recommended by the manufacturer to achieve a minimum compressive strength of 4 kg/cm². Injection shall be carried out using a pressure grouting pump, ensuring proper penetration of epoxy into hairline and fine cracks through previously installed grouting nipples, which shall be Non-return valve (NRV) type nipples spaced as per the engineer’s direction. The NRV nipples shall allow for unidirectional flow of the grout, preventing any backflow during the injection process. The grouting pressure and flow shall be controlled to avoid overpressurization and material wastage. Grouting shall be continued until refusal or confirmed crack filling is achieved. Surface temperature, humidity, and substrate moisture content shall be verified prior to application, as per product requirements. Post injection, the surface shall be sealed, NRV nipples removed (if not reusable), and the area finished to match the adjoining surface. Grouting shall be executed by skilled personnel trained in handling epoxy-based systems, with due consideration to safety protocols for handling reactive materials. Rate includes: Cost of approved epoxy resin system including all components, mixing, application, cleaning, labour, pressure grouting equipment, sealing of cracks and injection points, removal of NRV nipples, and all tools, safety measures, and incidentals to complete the job as per specifications and direction of the Engineer-in-Charge. | Low Viscosity Epoxy Pressure Injection Grouting in RCC Members (using Non-return valve (NRV) nipples) This item includes all operations required for pressure injection grouting using low viscosity epoxy resin to fill cracks and voids in RCC members, ensuring monolithic structural restoration. The epoxy grout shall be a two-component system (resin and hardener) such as Sikadur-52 (LP) or equivalent conforming to MoRTH Specifications Clause 2803, mixed in specified proportions as recommended by the manufacturer to achieve a minimum compressive strength of 4 kg/cm². Injection shall be carried out using a pressure grouting pump, ensuring proper penetration of epoxy into hairline and fine cracks through previously installed grouting nipples, which shall be Non-return valve (NRV) type nipples spaced as per the engineer’s direction. The NRV nipples shall allow for unidirectional flow of the grout, preventing any backflow during the injection process. The grouting pressure and flow shall be controlled to avoid overpressurization and material wastage. Grouting shall be continued until refusal or confirmed crack filling is achieved. Surface temperature, humidity, and substrate moisture content shall be verified prior to application, as per product requirements. Post injection, the surface shall be sealed, NRV nipples removed (if not reusable), and the area finished to match the adjoining surface. Grouting shall be executed by skilled personnel trained in handling epoxy-based systems, with due consideration to safety protocols for handling reactive materials. Rate includes: Cost of approved epoxy resin system including all components, mixing, application, cleaning, labour, pressure grouting equipment, sealing of cracks and injection points, removal of NRV nipples, and all tools, safety measures, and incidentals to complete the job as per specifications and direction of the Engineer-in-Charge. | Low Viscosity Epoxy Pressure Injection Grouting in RCC Members (using Non-return valve (NRV) nipples) This item includes all operations required for pressure injection grouting using low viscosity epoxy resin to fill cracks and voids in RCC members, ensuring monolithic structural restoration. The epoxy grout shall be a two-component system (resin and hardener) such as Sikadur-52 (LP) or equivalent conforming to MoRTH Specifications Clause 2803, mixed in specified proportions as recommended by the manufacturer to achieve a minimum compressive strength of 4 kg/cm². Injection shall be carried out using a pressure grouting pump, ensuring proper penetration of epoxy into hairline and fine cracks through previously installed grouting nipples, which shall be Non-return valve (NRV) type nipples spaced as per the engineer’s direction. The NRV nipples shall allow for unidirectional flow of the grout, preventing any backflow during the injection process. The grouting pressure and flow shall be controlled to avoid overpressurization and material wastage. Grouting shall be continued until refusal or confirmed crack filling is achieved. Surface temperature, humidity, and substrate moisture content shall be verified prior to application, as per product requirements. Post injection, the surface shall be sealed, NRV nipples removed (if not reusable), and the area finished to match the adjoining surface. Grouting shall be executed by skilled personnel trained in handling epoxy-based systems, with due consideration to safety protocols for handling reactive materials. Rate includes: Cost of approved epoxy resin system including all components, mixing, application, cleaning, labour, pressure grouting equipment, sealing of cracks and injection points, removal of NRV nipples, and all tools, safety measures, and incidentals to complete the job as per specifications and direction of the Engineer-in-Charge. | Low Viscosity Epoxy Pressure Injection Grouting in RCC Members (using NRV Nipples) | Low Viscosity Epoxy Pressure Injection Grouting in RCC Members (using NRV Nipples) | Kg
24 | Repair of Damaged Concrete Surfaces Using Polymer Modified Mortar (PMM Mortar) up to 50mm Thickness This item includes all charges for removal of damaged, cracked, leached, honeycombed, or spalled concrete in RCC structural members such as piers, pier caps, abutments, abutment caps, crash barriers, and superstructures; followed by surface preparation and application of Polymer Modified Cement (PMM) mortar not exceeding 50 mm thickness per layer. The work shall be executed as per MoRTH Specifications Clause 2804.2 and in accordance with the directions of the Engineer-in-Charge. Scope of Work Includes: Concrete Removal: Manual or mechanical removal of delaminated, loose, or deteriorated concrete using hammers, pneumatic tools, or hydro-demolition. Concrete shall be removed to sound substrate based on visual/NDT-based inspection. Adjacent healthy concrete and embedded reinforcement shall be preserved. All debris shall be removed and disposed of safely per Clause 112. Surface Preparation: Cleaning of exposed surfaces using high-pressure water jetting or sand blasting to achieve a rough, laitance-free profile. Exposed rebars shall be cleaned of rust and corrosion using CICO Rust Clean or its equivalent, and the surface shall be kept in SSD condition. Reinforcement Treatment: Corroded rebars shall be coated with Zinc-rich epoxy primer (e.g., CICO Zincilate 500 or equivalent) for corrosion protection. Bond Coat Application: Bond coat shall be applied on prepared surfaces using approved products like Nitobond EP or its equivalent to enhance adhesion. PMC Mortar Application: Polymer modified cement mortar containing 10% polymer by weight (e.g., Tapecrete P151 or equivalent) shall be mixed and applied in layers up to 50 mm thickness using trowels. The mix shall be prepared using slow-speed mechanical mixers and placed to match the original concrete profile. Finishing & Curing: Final surface shall be finished as required and curing shall be carried out using approved curing compound (e.g., CICO Cure-free or equivalent) or moist curing for not less than 7 days. Rate Includes: Cost of all materials including polymer additive, cement, sand, rust remover, zinc-rich primer, bonding agent, curing compound; labour; equipment for concrete removal and mixing; surface preparation tools; access equipment; all safety gear; collection and disposal of debris; and any incidental items required to complete the work in accordance with specifications and directions of the Engineer-in-Charge. | Repair of Damaged Concrete Surfaces Using Polymer Modified Mortar (PMM Mortar) up to 50mm Thickness This item includes all charges for removal of damaged, cracked, leached, honeycombed, or spalled concrete in RCC structural members such as piers, pier caps, abutments, abutment caps, crash barriers, and superstructures; followed by surface preparation and application of Polymer Modified Cement (PMM) mortar not exceeding 50 mm thickness per layer. The work shall be executed as per MoRTH Specifications Clause 2804.2 and in accordance with the directions of the Engineer-in-Charge. Scope of Work Includes: Concrete Removal: Manual or mechanical removal of delaminated, loose, or deteriorated concrete using hammers, pneumatic tools, or hydro-demolition. Concrete shall be removed to sound substrate based on visual/NDT-based inspection. Adjacent healthy concrete and embedded reinforcement shall be preserved. All debris shall be removed and disposed of safely per Clause 112. Surface Preparation: Cleaning of exposed surfaces using high-pressure water jetting or sand blasting to achieve a rough, laitance-free profile. Exposed rebars shall be cleaned of rust and corrosion using CICO Rust Clean or its equivalent, and the surface shall be kept in SSD condition. Reinforcement Treatment: Corroded rebars shall be coated with Zinc-rich epoxy primer (e.g., CICO Zincilate 500 or equivalent) for corrosion protection. Bond Coat Application: Bond coat shall be applied on prepared surfaces using approved products like Nitobond EP or its equivalent to enhance adhesion. PMC Mortar Application: Polymer modified cement mortar containing 10% polymer by weight (e.g., Tapecrete P151 or equivalent) shall be mixed and applied in layers up to 50 mm thickness using trowels. The mix shall be prepared using slow-speed mechanical mixers and placed to match the original concrete profile. Finishing & Curing: Final surface shall be finished as required and curing shall be carried out using approved curing compound (e.g., CICO Cure-free or equivalent) or moist curing for not less than 7 days. Rate Includes: Cost of all materials including polymer additive, cement, sand, rust remover, zinc-rich primer, bonding agent, curing compound; labour; equipment for concrete removal and mixing; surface preparation tools; access equipment; all safety gear; collection and disposal of debris; and any incidental items required to complete the work in accordance with specifications and directions of the Engineer-in-Charge. | Repair of Damaged Concrete Surfaces Using Polymer Modified Mortar (PMM Mortar) up to 50mm Thickness This item includes all charges for removal of damaged, cracked, leached, honeycombed, or spalled concrete in RCC structural members such as piers, pier caps, abutments, abutment caps, crash barriers, and superstructures; followed by surface preparation and application of Polymer Modified Cement (PMM) mortar not exceeding 50 mm thickness per layer. The work shall be executed as per MoRTH Specifications Clause 2804.2 and in accordance with the directions of the Engineer-in-Charge. Scope of Work Includes: Concrete Removal: Manual or mechanical removal of delaminated, loose, or deteriorated concrete using hammers, pneumatic tools, or hydro-demolition. Concrete shall be removed to sound substrate based on visual/NDT-based inspection. Adjacent healthy concrete and embedded reinforcement shall be preserved. All debris shall be removed and disposed of safely per Clause 112. Surface Preparation: Cleaning of exposed surfaces using high-pressure water jetting or sand blasting to achieve a rough, laitance-free profile. Exposed rebars shall be cleaned of rust and corrosion using CICO Rust Clean or its equivalent, and the surface shall be kept in SSD condition. Reinforcement Treatment: Corroded rebars shall be coated with Zinc-rich epoxy primer (e.g., CICO Zincilate 500 or equivalent) for corrosion protection. Bond Coat Application: Bond coat shall be applied on prepared surfaces using approved products like Nitobond EP or its equivalent to enhance adhesion. PMC Mortar Application: Polymer modified cement mortar containing 10% polymer by weight (e.g., Tapecrete P151 or equivalent) shall be mixed and applied in layers up to 50 mm thickness using trowels. The mix shall be prepared using slow-speed mechanical mixers and placed to match the original concrete profile. Finishing & Curing: Final surface shall be finished as required and curing shall be carried out using approved curing compound (e.g., CICO Cure-free or equivalent) or moist curing for not less than 7 days. Rate Includes: Cost of all materials including polymer additive, cement, sand, rust remover, zinc-rich primer, bonding agent, curing compound; labour; equipment for concrete removal and mixing; surface preparation tools; access equipment; all safety gear; collection and disposal of debris; and any incidental items required to complete the work in accordance with specifications and directions of the Engineer-in-Charge. | Repair of Damaged Concrete Surfaces Using Polymer Modified Mortar (PMM Mortar) up to 50mm Thickness | Repair of Damaged Concrete Surfaces Using Polymer Modified Mortar (PMM Mortar) up to 50mm Thickness | sq.m | 3
25 | Injection of Polymer Cement Grout with Non-Shrink Additive at 4 kg/cm² Pressure using NRV Nipples All charges for providing and injecting polymer cement grout composed of Ordinary Portland Cement (OPC) mixed with 10% polymer additive by weight of cement (e.g., Tapcrete-151 or its equivalent) and 0.5% to 1% non-shrink compound (e.g., Cico NSPGC or its equivalent), into cracks, voids, or honeycombed concrete sections at a minimum injection pressure of 4 kg/cm² using approved mechanical grouting equipment, including surface sealing, fixing of non-return valve (NRV) type nipples, grout preparation, progressive injection, and post-injection sealing, as per MoRTH Specifications Clause 2806 and directions of the Engineer-in-Charge. The work includes cleaning and preparation of concrete surfaces and cracks, drilling injection holes if required, fixing NRV nipples to permit controlled one-way grout flow, sealing cracks to avoid grout leakage, and mixing the grout to specified proportions ensuring homogeneity and flowability. Grouting shall be done progressively using suitable pumps and techniques to ensure complete filling and bonding of internal voids. Post-grouting sealing of ports and curing of injected areas shall be completed using compatible materials. Rate includes all materials, consumables, equipment, NRV type nipples, labour, safety measures, documentation, and disposal of waste as required for successful execution of the activity. | Injection of Polymer Cement Grout with Non-Shrink Additive at 4 kg/cm² Pressure using NRV Nipples All charges for providing and injecting polymer cement grout composed of Ordinary Portland Cement (OPC) mixed with 10% polymer additive by weight of cement (e.g., Tapcrete-151 or its equivalent) and 0.5% to 1% non-shrink compound (e.g., Cico NSPGC or its equivalent), into cracks, voids, or honeycombed concrete sections at a minimum injection pressure of 4 kg/cm² using approved mechanical grouting equipment, including surface sealing, fixing of non-return valve (NRV) type nipples, grout preparation, progressive injection, and post-injection sealing, as per MoRTH Specifications Clause 2806 and directions of the Engineer-in-Charge. The work includes cleaning and preparation of concrete surfaces and cracks, drilling injection holes if required, fixing NRV nipples to permit controlled one-way grout flow, sealing cracks to avoid grout leakage, and mixing the grout to specified proportions ensuring homogeneity and flowability. Grouting shall be done progressively using suitable pumps and techniques to ensure complete filling and bonding of internal voids. Post-grouting sealing of ports and curing of injected areas shall be completed using compatible materials. Rate includes all materials, consumables, equipment, NRV type nipples, labour, safety measures, documentation, and disposal of waste as required for successful execution of the activity. | Injection of Polymer Cement Grout with Non-Shrink Additive at 4 kg/cm² Pressure using NRV Nipples All charges for providing and injecting polymer cement grout composed of Ordinary Portland Cement (OPC) mixed with 10% polymer additive by weight of cement (e.g., Tapcrete-151 or its equivalent) and 0.5% to 1% non-shrink compound (e.g., Cico NSPGC or its equivalent), into cracks, voids, or honeycombed concrete sections at a minimum injection pressure of 4 kg/cm² using approved mechanical grouting equipment, including surface sealing, fixing of non-return valve (NRV) type nipples, grout preparation, progressive injection, and post-injection sealing, as per MoRTH Specifications Clause 2806 and directions of the Engineer-in-Charge. The work includes cleaning and preparation of concrete surfaces and cracks, drilling injection holes if required, fixing NRV nipples to permit controlled one-way grout flow, sealing cracks to avoid grout leakage, and mixing the grout to specified proportions ensuring homogeneity and flowability. Grouting shall be done progressively using suitable pumps and techniques to ensure complete filling and bonding of internal voids. Post-grouting sealing of ports and curing of injected areas shall be completed using compatible materials. Rate includes all materials, consumables, equipment, NRV type nipples, labour, safety measures, documentation, and disposal of waste as required for successful execution of the activity. | Injection of Polymer Cement Grout (PMC) with Non-Shrink Additive at 4 kg/cm² Pressure | Injection of Polymer Cement Grout (PMC) with Non-Shrink Additive at 4 kg/cm² Pressure | Kg
26 | Carbon Fibre Wrapping for Strengthening of Structural Members All charges for providing and applying Carbon Fibre Reinforced Polymer (CFRP) wrapping for structural strengthening or jacketing of girders or other structural components, using high-strength CFRP bonded with epoxy resin or equivalent polymer matrix adhesive, in accordance with manufacturer’s specifications, relevant design calculations, and as directed by the Engineer-in-Charge. The activity shall comply with IS 1343:2012, ACI 440.2R-17, and ASTM D3039 standards for tensile strength and structural application. The scope includes thorough surface preparation of the concrete substrate by mechanical grinding or sandblasting to ensure removal of laitance, oil, grease, or any bond-inhibiting material, followed by application of CFRP sheets using appropriate tools and techniques to ensure full contact and proper resin impregnation. The applied system shall be allowed to cure as per the manufacturer’s recommended protocol. Final inspection shall be conducted to verify uniform bonding and proper alignment, and any defects shall be rectified. The rate includes cost of all materials (CFRP sheet, resin, etc.), labour, surface preparation, safety measures, equipment, and testing required to complete the work in all respects. | Carbon Fibre Wrapping for Strengthening of Structural Members All charges for providing and applying Carbon Fibre Reinforced Polymer (CFRP) wrapping for structural strengthening or jacketing of girders or other structural components, using high-strength CFRP bonded with epoxy resin or equivalent polymer matrix adhesive, in accordance with manufacturer’s specifications, relevant design calculations, and as directed by the Engineer-in-Charge. The activity shall comply with IS 1343:2012, ACI 440.2R-17, and ASTM D3039 standards for tensile strength and structural application. The scope includes thorough surface preparation of the concrete substrate by mechanical grinding or sandblasting to ensure removal of laitance, oil, grease, or any bond-inhibiting material, followed by application of CFRP sheets using appropriate tools and techniques to ensure full contact and proper resin impregnation. The applied system shall be allowed to cure as per the manufacturer’s recommended protocol. Final inspection shall be conducted to verify uniform bonding and proper alignment, and any defects shall be rectified. The rate includes cost of all materials (CFRP sheet, resin, etc.), labour, surface preparation, safety measures, equipment, and testing required to complete the work in all respects. | Carbon Fibre Wrapping for Strengthening of Structural Members All charges for providing and applying Carbon Fibre Reinforced Polymer (CFRP) wrapping for structural strengthening or jacketing of girders or other structural components, using high-strength CFRP bonded with epoxy resin or equivalent polymer matrix adhesive, in accordance with manufacturer’s specifications, relevant design calculations, and as directed by the Engineer-in-Charge. The activity shall comply with IS 1343:2012, ACI 440.2R-17, and ASTM D3039 standards for tensile strength and structural application. The scope includes thorough surface preparation of the concrete substrate by mechanical grinding or sandblasting to ensure removal of laitance, oil, grease, or any bond-inhibiting material, followed by application of CFRP sheets using appropriate tools and techniques to ensure full contact and proper resin impregnation. The applied system shall be allowed to cure as per the manufacturer’s recommended protocol. Final inspection shall be conducted to verify uniform bonding and proper alignment, and any defects shall be rectified. The rate includes cost of all materials (CFRP sheet, resin, etc.), labour, surface preparation, safety measures, equipment, and testing required to complete the work in all respects. | Carbon Fibre Wrapping for Strengthening of Structural Members | Carbon Fibre Wrapping for Strengthening of Structural Members | Sqm
27 | Providing and Laying of Micro-concrete for Structural Repairs All charges for providing and laying flowable micro-concrete by removing/dismantling damaged concrete portions to a pre-defined profile, cleaning the exposed surface and reinforcement with Rust remover (such as CICO Rustoclean or equivalent), followed by application of one coat of zinc-rich primer (e.g., CICO Zincilate 500 or equivalent) on exposed rebars, and a suitable bond coat (e.g., Nitobond or equivalent) on the prepared concrete substrate. Micro-concrete shall be mixed in 1:1 ratio (1 part micro-concrete to 1 part 10mm down well-graded aggregates), placed by gravity flow or pump into properly supported, rigid and leakproof formwork as per manufacturer’s guidelines and site conditions. The material shall meet the performance requirements of ASTM C 109:99, ASTM C 307, and BS 1881 Part 207, ensuring minimum shrinkage, high flowability, corrosion resistance, and compressive strength as specified. Reinforcement, if corroded or insufficient, shall be cleaned and/or supplemented as per structural direction. No mechanical vibration is permitted during placement. The repaired surface shall be finished flush with the surrounding concrete and cured using approved methods. The entire work shall be executed as per MoRTH Clauses 1700 & 2800 and under the direction of Engineer-in-Charge. Rate includes: • Removal/dismantling of damaged concrete portions • Cleaning of exposed reinforcement and application of anti-corrosive coating (CICO Rustoclean or equivalent) • Application of zinc-rich primer on reinforcement (CICO Zincilate 500 or equivalent) • Bond coat application (e.g., Nitobond or equivalent) • Mixing and laying of micro-concrete in the specified 1:1 ratio with aggregates • Ensuring the formwork is rigid and leakproof, and placing the concrete without mechanical vibration • Curing of the concrete to prevent premature drying • All necessary equipment and labor | Providing and Laying of Micro-concrete for Structural Repairs All charges for providing and laying flowable micro-concrete by removing/dismantling damaged concrete portions to a pre-defined profile, cleaning the exposed surface and reinforcement with Rust remover (such as CICO Rustoclean or equivalent), followed by application of one coat of zinc-rich primer (e.g., CICO Zincilate 500 or equivalent) on exposed rebars, and a suitable bond coat (e.g., Nitobond or equivalent) on the prepared concrete substrate. Micro-concrete shall be mixed in 1:1 ratio (1 part micro-concrete to 1 part 10mm down well-graded aggregates), placed by gravity flow or pump into properly supported, rigid and leakproof formwork as per manufacturer’s guidelines and site conditions. The material shall meet the performance requirements of ASTM C 109:99, ASTM C 307, and BS 1881 Part 207, ensuring minimum shrinkage, high flowability, corrosion resistance, and compressive strength as specified. Reinforcement, if corroded or insufficient, shall be cleaned and/or supplemented as per structural direction. No mechanical vibration is permitted during placement. The repaired surface shall be finished flush with the surrounding concrete and cured using approved methods. The entire work shall be executed as per MoRTH Clauses 1700 & 2800 and under the direction of Engineer-in-Charge. Rate includes: • Removal/dismantling of damaged concrete portions • Cleaning of exposed reinforcement and application of anti-corrosive coating (CICO Rustoclean or equivalent) • Application of zinc-rich primer on reinforcement (CICO Zincilate 500 or equivalent) • Bond coat application (e.g., Nitobond or equivalent) • Mixing and laying of micro-concrete in the specified 1:1 ratio with aggregates • Ensuring the formwork is rigid and leakproof, and placing the concrete without mechanical vibration • Curing of the concrete to prevent premature drying • All necessary equipment and labor | Providing and Laying of Micro-concrete for Structural Repairs All charges for providing and laying flowable micro-concrete by removing/dismantling damaged concrete portions to a pre-defined profile, cleaning the exposed surface and reinforcement with Rust remover (such as CICO Rustoclean or equivalent), followed by application of one coat of zinc-rich primer (e.g., CICO Zincilate 500 or equivalent) on exposed rebars, and a suitable bond coat (e.g., Nitobond or equivalent) on the prepared concrete substrate. Micro-concrete shall be mixed in 1:1 ratio (1 part micro-concrete to 1 part 10mm down well-graded aggregates), placed by gravity flow or pump into properly supported, rigid and leakproof formwork as per manufacturer’s guidelines and site conditions. The material shall meet the performance requirements of ASTM C 109:99, ASTM C 307, and BS 1881 Part 207, ensuring minimum shrinkage, high flowability, corrosion resistance, and compressive strength as specified. Reinforcement, if corroded or insufficient, shall be cleaned and/or supplemented as per structural direction. No mechanical vibration is permitted during placement. The repaired surface shall be finished flush with the surrounding concrete and cured using approved methods. The entire work shall be executed as per MoRTH Clauses 1700 & 2800 and under the direction of Engineer-in-Charge. Rate includes: • Removal/dismantling of damaged concrete portions • Cleaning of exposed reinforcement and application of anti-corrosive coating (CICO Rustoclean or equivalent) • Application of zinc-rich primer on reinforcement (CICO Zincilate 500 or equivalent) • Bond coat application (e.g., Nitobond or equivalent) • Mixing and laying of micro-concrete in the specified 1:1 ratio with aggregates • Ensuring the formwork is rigid and leakproof, and placing the concrete without mechanical vibration • Curing of the concrete to prevent premature drying • All necessary equipment and labor | Providing and Laying of Micro-concrete for Structural Repairs | Providing and Laying of Micro-concrete for Structural Repairs | Cum | 1
28 | Approach Slab Mud Jacketing (Void Filling Beneath Slab by Pressure Grouting) The work involves the stabilization and re-levelling of settled approach slabs of bridges or culverts using the pressure grouting (mud jacking) method. This process includes drilling holes through the slab to inject a controlled cementitious grout or mortar mix under pressure to fill voids beneath the slab and restore support. The grouting procedure eliminates settlement and prevents differential movement between the approach slab and the bridge deck. The contractor shall remove any damaged or defective portions of the slab, clean the surface of dust, debris, or laitance, and prepare the substrate for grouting. Exposed reinforcement, if any, shall be cleaned and treated with an anti-corrosive coating. The grouting material shall include a cement-sand slurry or polymer-modified grout, prepared to the required consistency for effective filling. The grouting shall be carried out using mechanical or manual pumps at a pressure of 3–5 kg/cm², ensuring complete filling of voids and preventing any uplift or damage to the structure. After grouting, the holes shall be sealed, and the surface shall be restored to its original level. The work shall be carried out in strict accordance with the MoRTH specifications and as directed by the Engineer-in-Charge. The rate includes the cost of drilling holes, supplying and applying grout, sealing, surface restoration, and necessary material, including non-shrink admixtures, polymer additives, and grout nipples. All equipment, including drill machines, grout pumps, mixers, and PPE, is to be provided by the contractor. Safety measures such as proper PPE, traffic control, and barricading shall be implemented during the execution of the work to ensure safety and quality assurance. | Approach Slab Mud Jacketing (Void Filling Beneath Slab by Pressure Grouting) The work involves the stabilization and re-levelling of settled approach slabs of bridges or culverts using the pressure grouting (mud jacking) method. This process includes drilling holes through the slab to inject a controlled cementitious grout or mortar mix under pressure to fill voids beneath the slab and restore support. The grouting procedure eliminates settlement and prevents differential movement between the approach slab and the bridge deck. The contractor shall remove any damaged or defective portions of the slab, clean the surface of dust, debris, or laitance, and prepare the substrate for grouting. Exposed reinforcement, if any, shall be cleaned and treated with an anti-corrosive coating. The grouting material shall include a cement-sand slurry or polymer-modified grout, prepared to the required consistency for effective filling. The grouting shall be carried out using mechanical or manual pumps at a pressure of 3–5 kg/cm², ensuring complete filling of voids and preventing any uplift or damage to the structure. After grouting, the holes shall be sealed, and the surface shall be restored to its original level. The work shall be carried out in strict accordance with the MoRTH specifications and as directed by the Engineer-in-Charge. The rate includes the cost of drilling holes, supplying and applying grout, sealing, surface restoration, and necessary material, including non-shrink admixtures, polymer additives, and grout nipples. All equipment, including drill machines, grout pumps, mixers, and PPE, is to be provided by the contractor. Safety measures such as proper PPE, traffic control, and barricading shall be implemented during the execution of the work to ensure safety and quality assurance. | Approach Slab Mud Jacketing (Void Filling Beneath Slab by Pressure Grouting) The work involves the stabilization and re-levelling of settled approach slabs of bridges or culverts using the pressure grouting (mud jacking) method. This process includes drilling holes through the slab to inject a controlled cementitious grout or mortar mix under pressure to fill voids beneath the slab and restore support. The grouting procedure eliminates settlement and prevents differential movement between the approach slab and the bridge deck. The contractor shall remove any damaged or defective portions of the slab, clean the surface of dust, debris, or laitance, and prepare the substrate for grouting. Exposed reinforcement, if any, shall be cleaned and treated with an anti-corrosive coating. The grouting material shall include a cement-sand slurry or polymer-modified grout, prepared to the required consistency for effective filling. The grouting shall be carried out using mechanical or manual pumps at a pressure of 3–5 kg/cm², ensuring complete filling of voids and preventing any uplift or damage to the structure. After grouting, the holes shall be sealed, and the surface shall be restored to its original level. The work shall be carried out in strict accordance with the MoRTH specifications and as directed by the Engineer-in-Charge. The rate includes the cost of drilling holes, supplying and applying grout, sealing, surface restoration, and necessary material, including non-shrink admixtures, polymer additives, and grout nipples. All equipment, including drill machines, grout pumps, mixers, and PPE, is to be provided by the contractor. Safety measures such as proper PPE, traffic control, and barricading shall be implemented during the execution of the work to ensure safety and quality assurance. | Approach Slab Mud Jacketing (Void Filling Beneath Slab by Pressure Grouting) | Approach Slab Mud Jacketing (Void Filling Beneath Slab by Pressure Grouting) | Sq.m
29 | Providing and fixing of Mild Steel (MS) lining plates (8mm thick) for jacketing and structural strengthening of pedestals All charges for providing and fixing MS lining plates of 8mm thickness for jacketing and structural strengthening of pedestals on all sides, including surface preparation of the existing pedestal by chipping, cleaning, and exposing sound concrete. The work includes fabrication of Mild Steel plates conforming to IS 2062 Grade E250, cutting, edge preparation, bending as per site requirement, and fixing around pedestal using anchor bolts (minimum M16, Hilti/Equivalent) or shear connectors embedded in epoxy grout. The plates shall be fully welded along the vertical and horizontal joints using approved low-hydrogen electrodes (E7018 or equivalent), ensuring continuous structural bonding. All exposed metal surfaces shall be cleaned to SA 2.5 finish using mechanical methods, then applied with one coat of zinc-rich primer (minimum 60 microns) and two coats of anti-corrosive epoxy paint (DFT 120 microns minimum) conforming to IS 1477 & IS 8629. Gaps between steel plate and concrete shall be pressure-grouted or sealed using epoxy mortar (Fosroc/Sika/Equivalent) to prevent water ingress. The fixing shall be executed strictly as per approved structural drawings and MoRTH Clause 804, including all scaffolding, staging, tools, tackles, welding equipment, grinding machines, safety gear (PPE), material handling, transportation, and skilled manpower. Rate includes the cost of all labour, materials, tools, machinery, consumables, surface protection works, and safety arrangements required to complete the work in all respects to the satisfaction of the Engineer-in-Charge. | Providing and fixing of Mild Steel (MS) lining plates (8mm thick) for jacketing and structural strengthening of pedestals All charges for providing and fixing MS lining plates of 8mm thickness for jacketing and structural strengthening of pedestals on all sides, including surface preparation of the existing pedestal by chipping, cleaning, and exposing sound concrete. The work includes fabrication of Mild Steel plates conforming to IS 2062 Grade E250, cutting, edge preparation, bending as per site requirement, and fixing around pedestal using anchor bolts (minimum M16, Hilti/Equivalent) or shear connectors embedded in epoxy grout. The plates shall be fully welded along the vertical and horizontal joints using approved low-hydrogen electrodes (E7018 or equivalent), ensuring continuous structural bonding. All exposed metal surfaces shall be cleaned to SA 2.5 finish using mechanical methods, then applied with one coat of zinc-rich primer (minimum 60 microns) and two coats of anti-corrosive epoxy paint (DFT 120 microns minimum) conforming to IS 1477 & IS 8629. Gaps between steel plate and concrete shall be pressure-grouted or sealed using epoxy mortar (Fosroc/Sika/Equivalent) to prevent water ingress. The fixing shall be executed strictly as per approved structural drawings and MoRTH Clause 804, including all scaffolding, staging, tools, tackles, welding equipment, grinding machines, safety gear (PPE), material handling, transportation, and skilled manpower. Rate includes the cost of all labour, materials, tools, machinery, consumables, surface protection works, and safety arrangements required to complete the work in all respects to the satisfaction of the Engineer-in-Charge. | Providing and fixing of Mild Steel (MS) lining plates (8mm thick) for jacketing and structural strengthening of pedestals All charges for providing and fixing MS lining plates of 8mm thickness for jacketing and structural strengthening of pedestals on all sides, including surface preparation of the existing pedestal by chipping, cleaning, and exposing sound concrete. The work includes fabrication of Mild Steel plates conforming to IS 2062 Grade E250, cutting, edge preparation, bending as per site requirement, and fixing around pedestal using anchor bolts (minimum M16, Hilti/Equivalent) or shear connectors embedded in epoxy grout. The plates shall be fully welded along the vertical and horizontal joints using approved low-hydrogen electrodes (E7018 or equivalent), ensuring continuous structural bonding. All exposed metal surfaces shall be cleaned to SA 2.5 finish using mechanical methods, then applied with one coat of zinc-rich primer (minimum 60 microns) and two coats of anti-corrosive epoxy paint (DFT 120 microns minimum) conforming to IS 1477 & IS 8629. Gaps between steel plate and concrete shall be pressure-grouted or sealed using epoxy mortar (Fosroc/Sika/Equivalent) to prevent water ingress. The fixing shall be executed strictly as per approved structural drawings and MoRTH Clause 804, including all scaffolding, staging, tools, tackles, welding equipment, grinding machines, safety gear (PPE), material handling, transportation, and skilled manpower. Rate includes the cost of all labour, materials, tools, machinery, consumables, surface protection works, and safety arrangements required to complete the work in all respects to the satisfaction of the Engineer-in-Charge. | Providing and fixing of Mild Steel (MS) lining plates (8mm thick) for jacketing and structural strengthening of pedestals | Providing and fixing of Mild Steel (MS) lining plates (8mm thick) for jacketing and structural strengthening of pedestals | Sq.m
30 | The work shall include the complete execution of shotcrete application in accordance with IRC:SP:40 standards. This includes the supply of all materials, machinery, labour, and execution of work using pre-mixed mortar (PMM), ensuring proper surface preparation and finishing. The activity shall be carried out as per the directions and satisfaction of the Engineer-in-Charge, including all incidental works required for the completion of the item in all respects. | The work shall include the complete execution of shotcrete application in accordance with IRC:SP:40 standards. This includes the supply of all materials, machinery, labour, and execution of work using pre-mixed mortar (PMM), ensuring proper surface preparation and finishing. The activity shall be carried out as per the directions and satisfaction of the Engineer-in-Charge, including all incidental works required for the completion of the item in all respects. | The work shall include the complete execution of shotcrete application in accordance with IRC:SP:40 standards. This includes the supply of all materials, machinery, labour, and execution of work using pre-mixed mortar (PMM), ensuring proper surface preparation and finishing. The activity shall be carried out as per the directions and satisfaction of the Engineer-in-Charge, including all incidental works required for the completion of the item in all respects. | Shotcreting | Shotcreting | Sq.m
31 | Providing and applying mortar sealing and pointing work for joints, cracks, or voids in concrete or masonry surfaces using approved cement mortar, including surface preparation by raking out loose or damaged mortar, cleaning, wetting, and applying fresh mortar in the specified mix ratio (typically 1:3 cement to sand or as directed by the Engineer-in-Charge). The mortar shall be properly pressed into joints and finished to a neat profile (flush, recessed, or weathered), ensuring a durable and uniform appearance. The work includes supply of all required materials such as OPC 43/53 grade cement, well-graded sand, potable water, and any approved bonding agents, as well as tools, equipment, labour, scaffolding, curing, debris removal, and safety measures. All activities shall be executed only after obtaining prior approval of materials and sample work from the Engineer-in-Charge and must comply with standard specifications and site instructions. The work shall conform to IS 2250:1981, IS 1661:1972, IS 2402:1963, and where applicable, MoRTH specifications including Section 2600 and Clauses 2702 & 2703 | Providing and applying mortar sealing and pointing work for joints, cracks, or voids in concrete or masonry surfaces using approved cement mortar, including surface preparation by raking out loose or damaged mortar, cleaning, wetting, and applying fresh mortar in the specified mix ratio (typically 1:3 cement to sand or as directed by the Engineer-in-Charge). The mortar shall be properly pressed into joints and finished to a neat profile (flush, recessed, or weathered), ensuring a durable and uniform appearance. The work includes supply of all required materials such as OPC 43/53 grade cement, well-graded sand, potable water, and any approved bonding agents, as well as tools, equipment, labour, scaffolding, curing, debris removal, and safety measures. All activities shall be executed only after obtaining prior approval of materials and sample work from the Engineer-in-Charge and must comply with standard specifications and site instructions. The work shall conform to IS 2250:1981, IS 1661:1972, IS 2402:1963, and where applicable, MoRTH specifications including Section 2600 and Clauses 2702 & 2703 | Providing and applying mortar sealing and pointing work for joints, cracks, or voids in concrete or masonry surfaces using approved cement mortar, including surface preparation by raking out loose or damaged mortar, cleaning, wetting, and applying fresh mortar in the specified mix ratio (typically 1:3 cement to sand or as directed by the Engineer-in-Charge). The mortar shall be properly pressed into joints and finished to a neat profile (flush, recessed, or weathered), ensuring a durable and uniform appearance. The work includes supply of all required materials such as OPC 43/53 grade cement, well-graded sand, potable water, and any approved bonding agents, as well as tools, equipment, labour, scaffolding, curing, debris removal, and safety measures. All activities shall be executed only after obtaining prior approval of materials and sample work from the Engineer-in-Charge and must comply with standard specifications and site instructions. The work shall conform to IS 2250:1981, IS 1661:1972, IS 2402:1963, and where applicable, MoRTH specifications including Section 2600 and Clauses 2702 & 2703 | Mortar Sealing and Pointing | Mortar Sealing and Pointing | Sq.m
32 | All concrete works using M15/M40 grade (1:2:4 mix ratio or as approved), including supply of OPC 43/53 grade cement, well-graded aggregates, potable water, and approved admixtures. Work includes transportation, placement, compaction (manual/mechanical), surface preparation, formwork (if needed), and curing as per standard practices. All works to conform to IS 456:2000, IS 10262:2019, and as directed by the Engineer-in-Charge. No concreting shall commence without prior approval with direction of Engineer in charge | All concrete works using M15/M40 grade (1:2:4 mix ratio or as approved), including supply of OPC 43/53 grade cement, well-graded aggregates, potable water, and approved admixtures. Work includes transportation, placement, compaction (manual/mechanical), surface preparation, formwork (if needed), and curing as per standard practices. All works to conform to IS 456:2000, IS 10262:2019, and as directed by the Engineer-in-Charge. No concreting shall commence without prior approval with direction of Engineer in charge | All concrete works using M15/M40 grade (1:2:4 mix ratio or as approved), including supply of OPC 43/53 grade cement, well-graded aggregates, potable water, and approved admixtures. Work includes transportation, placement, compaction (manual/mechanical), surface preparation, formwork (if needed), and curing as per standard practices. All works to conform to IS 456:2000, IS 10262:2019, and as directed by the Engineer-in-Charge. No concreting shall commence without prior approval with direction of Engineer in charge | Concrete Supply / Placing | Concrete Supply / Placing | Cu.m
33 | Providing and installing MBCB (Modified Ballastic Crash Barrier) at designated locations and wherever found missing, including supply of all materials such as galvanized steel barriers, posts, fasteners, anchor bolts, and all associated components as per approved drawings and specifications. The work includes loading, transportation of materials from the approved source to the site using the contractor’s own vehicle, unloading, proper alignment, fixing of MBCB as per site conditions, and ensuring secure anchorage into the ground or structure as required. All installation shall be carried out under the supervision and direction of the Engineer-in-Charge, following approved methodologies and safety standards. The rate shall include all labour, materials, tools, equipment, transportation, and incidentals required for completing the work in all respects. The finished installation must conform to the relevant IRC, MoRTH specifications (Clause 809), and be approved by the Engineer-in-Charge before acceptance | Providing and installing MBCB (Modified Ballastic Crash Barrier) at designated locations and wherever found missing, including supply of all materials such as galvanized steel barriers, posts, fasteners, anchor bolts, and all associated components as per approved drawings and specifications. The work includes loading, transportation of materials from the approved source to the site using the contractor’s own vehicle, unloading, proper alignment, fixing of MBCB as per site conditions, and ensuring secure anchorage into the ground or structure as required. All installation shall be carried out under the supervision and direction of the Engineer-in-Charge, following approved methodologies and safety standards. The rate shall include all labour, materials, tools, equipment, transportation, and incidentals required for completing the work in all respects. The finished installation must conform to the relevant IRC, MoRTH specifications (Clause 809), and be approved by the Engineer-in-Charge before acceptance | Providing and installing MBCB (Modified Ballastic Crash Barrier) at designated locations and wherever found missing, including supply of all materials such as galvanized steel barriers, posts, fasteners, anchor bolts, and all associated components as per approved drawings and specifications. The work includes loading, transportation of materials from the approved source to the site using the contractor’s own vehicle, unloading, proper alignment, fixing of MBCB as per site conditions, and ensuring secure anchorage into the ground or structure as required. All installation shall be carried out under the supervision and direction of the Engineer-in-Charge, following approved methodologies and safety standards. The rate shall include all labour, materials, tools, equipment, transportation, and incidentals required for completing the work in all respects. The finished installation must conform to the relevant IRC, MoRTH specifications (Clause 809), and be approved by the Engineer-in-Charge before acceptance | MBCB | MBCB | RMT
34 | All Charges includes Comprehensive item for supply, transportation, fabrication, and erection of transverse steel cross bracing including: procurement of structural steel sections (angles, flats, or channels bolts and nuts ) as per approved drawings; shifting and handling at site using contractor’s own machinery and equipment; complete fabrication work involving accurate marking, cutting to required length, drilling, welding, and preparation of connections; fixing in position with proper alignment and tightness using bolts or welds as per design; installation using contractor’s own scaffolding, tools, tackles, and skilled/unskilled labour; and ensuring full compliance with relevant IS codes with Epoxy Painting and project specifications—all complete as directed by the Engineer-in-Charge | All Charges includes Comprehensive item for supply, transportation, fabrication, and erection of transverse steel cross bracing including: procurement of structural steel sections (angles, flats, or channels bolts and nuts ) as per approved drawings; shifting and handling at site using contractor’s own machinery and equipment; complete fabrication work involving accurate marking, cutting to required length, drilling, welding, and preparation of connections; fixing in position with proper alignment and tightness using bolts or welds as per design; installation using contractor’s own scaffolding, tools, tackles, and skilled/unskilled labour; and ensuring full compliance with relevant IS codes with Epoxy Painting and project specifications—all complete as directed by the Engineer-in-Charge | All Charges includes Comprehensive item for supply, transportation, fabrication, and erection of transverse steel cross bracing including: procurement of structural steel sections (angles, flats, or channels bolts and nuts ) as per approved drawings; shifting and handling at site using contractor’s own machinery and equipment; complete fabrication work involving accurate marking, cutting to required length, drilling, welding, and preparation of connections; fixing in position with proper alignment and tightness using bolts or welds as per design; installation using contractor’s own scaffolding, tools, tackles, and skilled/unskilled labour; and ensuring full compliance with relevant IS codes with Epoxy Painting and project specifications—all complete as directed by the Engineer-in-Charge | Cross Bracing /Whole Parts | Cross Bracing /Whole Parts | Kgs
35 | All Charges includes Comprehensive item for supply, transportation, fabrication, and erection of transverse steel cross bracing including: procurement of structural steel sections (angles, flats, or channels bolts and nuts ) as per approved drawings; shifting and handling at site using contractor’s own machinery and equipment; complete fabrication work involving accurate marking, cutting to required length, drilling, welding, and preparation of connections; fixing in position with proper alignment and tightness using bolts or welds as per design; installation using contractor’s own scaffolding, tools, tackles, and skilled/unskilled labour; and ensuring full compliance with relevant IS codes with Epoxy Painting and project specifications—all complete as directed by the Engineer-in-Charge | All Charges includes Comprehensive item for supply, transportation, fabrication, and erection of transverse steel cross bracing including: procurement of structural steel sections (angles, flats, or channels bolts and nuts ) as per approved drawings; shifting and handling at site using contractor’s own machinery and equipment; complete fabrication work involving accurate marking, cutting to required length, drilling, welding, and preparation of connections; fixing in position with proper alignment and tightness using bolts or welds as per design; installation using contractor’s own scaffolding, tools, tackles, and skilled/unskilled labour; and ensuring full compliance with relevant IS codes with Epoxy Painting and project specifications—all complete as directed by the Engineer-in-Charge | All Charges includes Comprehensive item for supply, transportation, fabrication, and erection of transverse steel cross bracing including: procurement of structural steel sections (angles, flats, or channels bolts and nuts ) as per approved drawings; shifting and handling at site using contractor’s own machinery and equipment; complete fabrication work involving accurate marking, cutting to required length, drilling, welding, and preparation of connections; fixing in position with proper alignment and tightness using bolts or welds as per design; installation using contractor’s own scaffolding, tools, tackles, and skilled/unskilled labour; and ensuring full compliance with relevant IS codes with Epoxy Painting and project specifications—all complete as directed by the Engineer-in-Charge | Cross Bracing /Partial Parts | Cross Bracing /Partial Parts | Nos
36 | All charges for providing and applying a high-performance epoxy-based protective-coating system on steel–concrete composite girders, complete with all surface preparation—including sand blasting—access arrangements and safety measures, as specified and directed by the Engineer-in-Charge. Surface preparation shall begin with thorough mechanical cleaning or sand blasting of all exposed steel surfaces to achieve Sa 2.5 visual standard (as per ISO 8501-1), ensuring removal of rust, mill scale, and contaminants. This shall be immediately followed by one coat of approved epoxy zinc-phosphate (or zinc-rich) primer and two coats of solvent-free, high-build epoxy paint to achieve a minimum cumulative dry-film thickness of 200 µm. All coating materials, application intervals, and holiday testing shall conform to the durability and corrosion-protection provisions given in IRC:24 2010, Annex D (Durability) for steel bridges, as well as the special corrosion-protection requirements for composite construction in IRC:22 2015 (§8 “Protection against Corrosion”). Scaffolding, staging, or suspended working platforms—designed to meet site geometry below the superstructure—shall be erected with MS pipes, planks, clamps, and safety nets, incorporating soft bedding or rubber pads wherever the platform bears against the girder to prevent point loading or coating damage; their design, erection, maintenance, and removal shall follow the good-practice guidelines of IRC:SP:74 2007 (post-rehabilitation maintenance, including repainting of exposed steel) and IRC:SP:104. | All charges for providing and applying a high-performance epoxy-based protective-coating system on steel–concrete composite girders, complete with all surface preparation—including sand blasting—access arrangements and safety measures, as specified and directed by the Engineer-in-Charge. Surface preparation shall begin with thorough mechanical cleaning or sand blasting of all exposed steel surfaces to achieve Sa 2.5 visual standard (as per ISO 8501-1), ensuring removal of rust, mill scale, and contaminants. This shall be immediately followed by one coat of approved epoxy zinc-phosphate (or zinc-rich) primer and two coats of solvent-free, high-build epoxy paint to achieve a minimum cumulative dry-film thickness of 200 µm. All coating materials, application intervals, and holiday testing shall conform to the durability and corrosion-protection provisions given in IRC:24 2010, Annex D (Durability) for steel bridges, as well as the special corrosion-protection requirements for composite construction in IRC:22 2015 (§8 “Protection against Corrosion”). Scaffolding, staging, or suspended working platforms—designed to meet site geometry below the superstructure—shall be erected with MS pipes, planks, clamps, and safety nets, incorporating soft bedding or rubber pads wherever the platform bears against the girder to prevent point loading or coating damage; their design, erection, maintenance, and removal shall follow the good-practice guidelines of IRC:SP:74 2007 (post-rehabilitation maintenance, including repainting of exposed steel) and IRC:SP:104. | All charges for providing and applying a high-performance epoxy-based protective-coating system on steel–concrete composite girders, complete with all surface preparation—including sand blasting—access arrangements and safety measures, as specified and directed by the Engineer-in-Charge. Surface preparation shall begin with thorough mechanical cleaning or sand blasting of all exposed steel surfaces to achieve Sa 2.5 visual standard (as per ISO 8501-1), ensuring removal of rust, mill scale, and contaminants. This shall be immediately followed by one coat of approved epoxy zinc-phosphate (or zinc-rich) primer and two coats of solvent-free, high-build epoxy paint to achieve a minimum cumulative dry-film thickness of 200 µm. All coating materials, application intervals, and holiday testing shall conform to the durability and corrosion-protection provisions given in IRC:24 2010, Annex D (Durability) for steel bridges, as well as the special corrosion-protection requirements for composite construction in IRC:22 2015 (§8 “Protection against Corrosion”). Scaffolding, staging, or suspended working platforms—designed to meet site geometry below the superstructure—shall be erected with MS pipes, planks, clamps, and safety nets, incorporating soft bedding or rubber pads wherever the platform bears against the girder to prevent point loading or coating damage; their design, erection, maintenance, and removal shall follow the good-practice guidelines of IRC:SP:74 2007 (post-rehabilitation maintenance, including repainting of exposed steel) and IRC:SP:104. | Anti Corrosive Epoxy Paint(Girder ) | Anti Corrosive Epoxy Paint(Girder ) | Sq.m
37 | Supply and carry out 69mm/76mm dia core cutting in the facing panel to avoid vibrations, followed by the installation of 70mm dia PVC casing pipe (3–5mm thick) up to 1m depth to protect the drainage filter. Drill to the required depth and insert 32mm dia SDA bars of 5m or 10m length at selected RE Wall panels located at varying heights (less than 7m and 7m to 10m), with spacing of 0.74m horizontally and 1.48m vertically. Provide couplers to join SDA nails as required, as per approved drawings and methodology. Carry out cement grouting for the full length of the 70mm dia borehole after placing the SDA bars. Fix galvanised epoxy-coated bearing plates (150mm x 150mm x 10mm) on the outer face of the SDA bars with necessary nuts, bolts, and washers, ensuring proper contact with the RE Wall panel, including all associated labour, staging, scaffolding, equipment, and materials to complete the work as per the instructions of the Engineer-in-Charge of SPV. | Supply and carry out 69mm/76mm dia core cutting in the facing panel to avoid vibrations, followed by the installation of 70mm dia PVC casing pipe (3–5mm thick) up to 1m depth to protect the drainage filter. Drill to the required depth and insert 32mm dia SDA bars of 5m or 10m length at selected RE Wall panels located at varying heights (less than 7m and 7m to 10m), with spacing of 0.74m horizontally and 1.48m vertically. Provide couplers to join SDA nails as required, as per approved drawings and methodology. Carry out cement grouting for the full length of the 70mm dia borehole after placing the SDA bars. Fix galvanised epoxy-coated bearing plates (150mm x 150mm x 10mm) on the outer face of the SDA bars with necessary nuts, bolts, and washers, ensuring proper contact with the RE Wall panel, including all associated labour, staging, scaffolding, equipment, and materials to complete the work as per the instructions of the Engineer-in-Charge of SPV. | Supply and carry out 69mm/76mm dia core cutting in the facing panel to avoid vibrations, followed by the installation of 70mm dia PVC casing pipe (3–5mm thick) up to 1m depth to protect the drainage filter. Drill to the required depth and insert 32mm dia SDA bars of 5m or 10m length at selected RE Wall panels located at varying heights (less than 7m and 7m to 10m), with spacing of 0.74m horizontally and 1.48m vertically. Provide couplers to join SDA nails as required, as per approved drawings and methodology. Carry out cement grouting for the full length of the 70mm dia borehole after placing the SDA bars. Fix galvanised epoxy-coated bearing plates (150mm x 150mm x 10mm) on the outer face of the SDA bars with necessary nuts, bolts, and washers, ensuring proper contact with the RE Wall panel, including all associated labour, staging, scaffolding, equipment, and materials to complete the work as per the instructions of the Engineer-in-Charge of SPV. | Soil Nailing (Each nail) | Soil Nailing (Each nail) | Nos / Nails
38 | All charges Includes Comprehensive Wearing Coat Replacement Work including dismantling and removal of existing wearing coat, milling of surface to required depth, cleaning of base surface, supply and transportation of all materials (bitumen, aggregates, tack coat, etc.), laying of new bituminous wearing course using hot mix technology, application of tack coat, compaction with rollers, finishing work including edge trimming and surface preparation, and disposal of debris – complete in all respects as per specifications and direction of Engineer-in-Charge. | All charges Includes Comprehensive Wearing Coat Replacement Work including dismantling and removal of existing wearing coat, milling of surface to required depth, cleaning of base surface, supply and transportation of all materials (bitumen, aggregates, tack coat, etc.), laying of new bituminous wearing course using hot mix technology, application of tack coat, compaction with rollers, finishing work including edge trimming and surface preparation, and disposal of debris – complete in all respects as per specifications and direction of Engineer-in-Charge. | All charges Includes Comprehensive Wearing Coat Replacement Work including dismantling and removal of existing wearing coat, milling of surface to required depth, cleaning of base surface, supply and transportation of all materials (bitumen, aggregates, tack coat, etc.), laying of new bituminous wearing course using hot mix technology, application of tack coat, compaction with rollers, finishing work including edge trimming and surface preparation, and disposal of debris – complete in all respects as per specifications and direction of Engineer-in-Charge. | Wearing Coat | Wearing Coat
38.1 | Milling of distress bituminous layer/Rigid Pavement up to 100mm depth with suitable milling machine fitted with loading conveyer of loading the filled material directly on the trucks i/c hauling and stock pilling the reclaiming to bring to required specification to reuse with the approval of engineer - in - charge for safe disposal; with all leads and lifts complete in all respect as directly by Engineer - in- charge. | Milling of distress bituminous layer/Rigid Pavement up to 100mm depth with suitable milling machine fitted with loading conveyer of loading the filled material directly on the trucks i/c hauling and stock pilling the reclaiming to bring to required specification to reuse with the approval of engineer - in - charge for safe disposal; with all leads and lifts complete in all respect as directly by Engineer - in- charge. | Milling of distress bituminous layer/Rigid Pavement up to 100mm depth with suitable milling machine fitted with loading conveyer of loading the filled material directly on the trucks i/c hauling and stock pilling the reclaiming to bring to required specification to reuse with the approval of engineer - in - charge for safe disposal; with all leads and lifts complete in all respect as directly by Engineer - in- charge. | Wearing Coat Dismantiling | Wearing Coat Dismantiling | Cu.m
38.2 | Providing and applying tack coat with catonic bitumen emulsion (RS-1) using emulsion pressure distributor at the rate of 0.25 to 0.30 kg per sqmt on the prepared bituminous/milled surface and cleaned with mechanical broomer and as per relevant clauses of section-503 of MORTH (Fifth Revision) Technical specifications.@ 0.25 kg per sqmt (normal bituminous surfaces) and @ 0.30 kg per sqmt (milled surfaces) . Source of Emulsion: Hindcol & IOCL only. | Providing and applying tack coat with catonic bitumen emulsion (RS-1) using emulsion pressure distributor at the rate of 0.25 to 0.30 kg per sqmt on the prepared bituminous/milled surface and cleaned with mechanical broomer and as per relevant clauses of section-503 of MORTH (Fifth Revision) Technical specifications.@ 0.25 kg per sqmt (normal bituminous surfaces) and @ 0.30 kg per sqmt (milled surfaces) . Source of Emulsion: Hindcol & IOCL only. | Providing and applying tack coat with catonic bitumen emulsion (RS-1) using emulsion pressure distributor at the rate of 0.25 to 0.30 kg per sqmt on the prepared bituminous/milled surface and cleaned with mechanical broomer and as per relevant clauses of section-503 of MORTH (Fifth Revision) Technical specifications.@ 0.25 kg per sqmt (normal bituminous surfaces) and @ 0.30 kg per sqmt (milled surfaces) . Source of Emulsion: Hindcol & IOCL only. | Tack coat | Tack coat | Sqm
38.3 | Bituminous Wearing Concrete on Structure Providing and laying bituminous concrete as per design mix on prepared surface with specified graded stone as per table 500-16 & 500-17 for wearing course including loading of aggregate with Front end loader and hot mixing of binder (including cost of anti-stripping compound, wherever required) and filler as per table 500-9 with aggregates in hot mix plant More than 60-90 TPH Transporting the mix material with tipper and laying with sensor paver finisher (as per clause 507.3.5) to the required level , grades and rolling with vibratory compactor and pneumatic tyred roller 150-250 KN,TP=0.7 Mpa, to achieve the desired density (approved by the department) excluding cost of primer/tack coat (MoRTH Specification : Clause -507 & 112) with all lead. Grading I (19.0 mm nominal size) - Bitumen @ minimum 5.20% of mix & thickness 50 mm with VG-40. | Bituminous Wearing Concrete on Structure Providing and laying bituminous concrete as per design mix on prepared surface with specified graded stone as per table 500-16 & 500-17 for wearing course including loading of aggregate with Front end loader and hot mixing of binder (including cost of anti-stripping compound, wherever required) and filler as per table 500-9 with aggregates in hot mix plant More than 60-90 TPH Transporting the mix material with tipper and laying with sensor paver finisher (as per clause 507.3.5) to the required level , grades and rolling with vibratory compactor and pneumatic tyred roller 150-250 KN,TP=0.7 Mpa, to achieve the desired density (approved by the department) excluding cost of primer/tack coat (MoRTH Specification : Clause -507 & 112) with all lead. Grading I (19.0 mm nominal size) - Bitumen @ minimum 5.20% of mix & thickness 50 mm with VG-40. | Bituminous Wearing Concrete on Structure Providing and laying bituminous concrete as per design mix on prepared surface with specified graded stone as per table 500-16 & 500-17 for wearing course including loading of aggregate with Front end loader and hot mixing of binder (including cost of anti-stripping compound, wherever required) and filler as per table 500-9 with aggregates in hot mix plant More than 60-90 TPH Transporting the mix material with tipper and laying with sensor paver finisher (as per clause 507.3.5) to the required level , grades and rolling with vibratory compactor and pneumatic tyred roller 150-250 KN,TP=0.7 Mpa, to achieve the desired density (approved by the department) excluding cost of primer/tack coat (MoRTH Specification : Clause -507 & 112) with all lead. Grading I (19.0 mm nominal size) - Bitumen @ minimum 5.20% of mix & thickness 50 mm with VG-40. | Wearing Coat | Wearing Coat | Cu.m
38.4 | Providing and laying 3 mm thick mastic asphalt sheet on top of deck slab excluding prime coat with paving grade bitumen meeting the requirements given in table 500-29, prepared by using mastic cooker and laid to required level and slope after cleaning the surface, including providing antiskid surface with bitumen precoated fine grained hard stone chipping approximate spacing of 10 cm centre to centre in both directions, pressed into surface when the temperature of surfaces not less than 100 deg. C, protruding 1 mm to 4 mm over mastic surface, all complete as per MoRTH clause 515 complete. | Providing and laying 3 mm thick mastic asphalt sheet on top of deck slab excluding prime coat with paving grade bitumen meeting the requirements given in table 500-29, prepared by using mastic cooker and laid to required level and slope after cleaning the surface, including providing antiskid surface with bitumen precoated fine grained hard stone chipping approximate spacing of 10 cm centre to centre in both directions, pressed into surface when the temperature of surfaces not less than 100 deg. C, protruding 1 mm to 4 mm over mastic surface, all complete as per MoRTH clause 515 complete. | Providing and laying 3 mm thick mastic asphalt sheet on top of deck slab excluding prime coat with paving grade bitumen meeting the requirements given in table 500-29, prepared by using mastic cooker and laid to required level and slope after cleaning the surface, including providing antiskid surface with bitumen precoated fine grained hard stone chipping approximate spacing of 10 cm centre to centre in both directions, pressed into surface when the temperature of surfaces not less than 100 deg. C, protruding 1 mm to 4 mm over mastic surface, all complete as per MoRTH clause 515 complete. | P&L - Deck Waterproofing - APP membrane | P&L - Deck Waterproofing - APP membrane | Sqm
39 | Providing and laying elastomeric concrete between Reinforced Earth (RE) panels, including the supply of all materials, mixing, transportation, placement, compaction, finishing, and curing as per relevant codal provisions and specifications. The work shall be carried out as per the site requirements and the instructions of the site engineer to ensure proper sealing, flexibility, and bonding between panels. All tools, equipment, labor, and incidental charges are included in the scope of this item | Providing and laying elastomeric concrete between Reinforced Earth (RE) panels, including the supply of all materials, mixing, transportation, placement, compaction, finishing, and curing as per relevant codal provisions and specifications. The work shall be carried out as per the site requirements and the instructions of the site engineer to ensure proper sealing, flexibility, and bonding between panels. All tools, equipment, labor, and incidental charges are included in the scope of this item | Providing and laying elastomeric concrete between Reinforced Earth (RE) panels, including the supply of all materials, mixing, transportation, placement, compaction, finishing, and curing as per relevant codal provisions and specifications. The work shall be carried out as per the site requirements and the instructions of the site engineer to ensure proper sealing, flexibility, and bonding between panels. All tools, equipment, labor, and incidental charges are included in the scope of this item | Elastomeric Concerte | Elastomeric Concerte | Cu.m
40 | Dismantling of Existing Approach Slab including PCC –Dismantling of existing RCC approach slab including underlying plain cement concrete (PCC), carefully breaking up the structure using appropriate equipment, removal of reinforcement (if any), lifting, loading, carting away of all dismantled debris to a designated disposal location, and clearing the site. The work includes all labour, machinery, tools, safety arrangements, traffic diversion (if required), and environmental protection measures as per site conditions and directions of the Engineer-in-Charge – complete in all respects. | Dismantling of Existing Approach Slab including PCC –Dismantling of existing RCC approach slab including underlying plain cement concrete (PCC), carefully breaking up the structure using appropriate equipment, removal of reinforcement (if any), lifting, loading, carting away of all dismantled debris to a designated disposal location, and clearing the site. The work includes all labour, machinery, tools, safety arrangements, traffic diversion (if required), and environmental protection measures as per site conditions and directions of the Engineer-in-Charge – complete in all respects. | Dismantling of Existing Approach Slab including PCC –Dismantling of existing RCC approach slab including underlying plain cement concrete (PCC), carefully breaking up the structure using appropriate equipment, removal of reinforcement (if any), lifting, loading, carting away of all dismantled debris to a designated disposal location, and clearing the site. The work includes all labour, machinery, tools, safety arrangements, traffic diversion (if required), and environmental protection measures as per site conditions and directions of the Engineer-in-Charge – complete in all respects. | Dismanteling of Approch Slab | Dismanteling of Approch Slab | Cu.m
41 | Providing and laying M30 grade cement concrete wearing coat over the raft slab inside the VUP/PUP/Flyover including dismantling and removal of the existing damaged concrete (if any), surface preparation, supply of all materials, mixing, placing, compacting, finishing, and curing of concrete. The work shall include maintaining the required camber/slope as per site conditions and ensuring proper surface drainage with provision of spouts or drain outlets as necessary. The item also includes all charges for labour, equipment, transportation, handling, consumables, formwork (if required), curing, and disposal of debris, complete in all respects as per drawings, specifications, and directions of the Engineer-in-Charge | Providing and laying M30 grade cement concrete wearing coat over the raft slab inside the VUP/PUP/Flyover including dismantling and removal of the existing damaged concrete (if any), surface preparation, supply of all materials, mixing, placing, compacting, finishing, and curing of concrete. The work shall include maintaining the required camber/slope as per site conditions and ensuring proper surface drainage with provision of spouts or drain outlets as necessary. The item also includes all charges for labour, equipment, transportation, handling, consumables, formwork (if required), curing, and disposal of debris, complete in all respects as per drawings, specifications, and directions of the Engineer-in-Charge | Providing and laying M30 grade cement concrete wearing coat over the raft slab inside the VUP/PUP/Flyover including dismantling and removal of the existing damaged concrete (if any), surface preparation, supply of all materials, mixing, placing, compacting, finishing, and curing of concrete. The work shall include maintaining the required camber/slope as per site conditions and ensuring proper surface drainage with provision of spouts or drain outlets as necessary. The item also includes all charges for labour, equipment, transportation, handling, consumables, formwork (if required), curing, and disposal of debris, complete in all respects as per drawings, specifications, and directions of the Engineer-in-Charge | Wearing Coat Raft Concrete | Wearing Coat Raft Concrete | Cu.m
41.1 | Providing, cutting, bending, binding, and placing of mm diameter TMT bars at 150 mm center-to-center spacing both ways for wearing coat raft reinforcement, including cost of binding wire, supports, chairs, laps, wastage, and all handling, transportation, and incidental works—complete in all respects as per drawing, relevant IS codes, and instructions of the Engineer-in-Charge. | Providing, cutting, bending, binding, and placing of mm diameter TMT bars at 150 mm center-to-center spacing both ways for wearing coat raft reinforcement, including cost of binding wire, supports, chairs, laps, wastage, and all handling, transportation, and incidental works—complete in all respects as per drawing, relevant IS codes, and instructions of the Engineer-in-Charge. | Providing, cutting, bending, binding, and placing of mm diameter TMT bars at 150 mm center-to-center spacing both ways for wearing coat raft reinforcement, including cost of binding wire, supports, chairs, laps, wastage, and all handling, transportation, and incidental works—complete in all respects as per drawing, relevant IS codes, and instructions of the Engineer-in-Charge. | Reinforcement | Reinforcement | MT
42 | Construction of Retaining Wall (RT Wall) of height 4.0 metres, including excavation, foundation preparation, providing and laying of plain cement concrete (PCC) for leveling course, reinforcement, shuttering, and placing of M-30 grade reinforced cement concrete (RCC) in footing, stem, and coping. The work includes supplying and fixing of formwork, reinforcement steel, backfilling with suitable material, compaction, weep holes, curing, disposal of surplus material, and all other incidental items including necessary scaffolding, tools, labour, and machinery to complete the work in all respects as per approved drawings and as directed by the Engineer-in-Charge. | Construction of Retaining Wall (RT Wall) of height 4.0 metres, including excavation, foundation preparation, providing and laying of plain cement concrete (PCC) for leveling course, reinforcement, shuttering, and placing of M-30 grade reinforced cement concrete (RCC) in footing, stem, and coping. The work includes supplying and fixing of formwork, reinforcement steel, backfilling with suitable material, compaction, weep holes, curing, disposal of surplus material, and all other incidental items including necessary scaffolding, tools, labour, and machinery to complete the work in all respects as per approved drawings and as directed by the Engineer-in-Charge. | Construction of Retaining Wall (RT Wall) of height 4.0 metres, including excavation, foundation preparation, providing and laying of plain cement concrete (PCC) for leveling course, reinforcement, shuttering, and placing of M-30 grade reinforced cement concrete (RCC) in footing, stem, and coping. The work includes supplying and fixing of formwork, reinforcement steel, backfilling with suitable material, compaction, weep holes, curing, disposal of surplus material, and all other incidental items including necessary scaffolding, tools, labour, and machinery to complete the work in all respects as per approved drawings and as directed by the Engineer-in-Charge. | RT Wall | RT Wall | Rmt
43 | Supply and application of Anti-Carbonation Paint over exposed concrete surfaces including surface preparation (cleaning, wire brushing, removal of dust, oil, grease, loose particles), application of primer and two or more coats of anti-carbonation paint of approved make and shade as per manufacturer’s specifications. The item includes all materials, labour, tools, and necessary scaffolding (including erection and dismantling), transportation, and other incidental works to complete the job in all respects as per drawings and instructions of Engineer-in-Charge. | Supply and application of Anti-Carbonation Paint over exposed concrete surfaces including surface preparation (cleaning, wire brushing, removal of dust, oil, grease, loose particles), application of primer and two or more coats of anti-carbonation paint of approved make and shade as per manufacturer’s specifications. The item includes all materials, labour, tools, and necessary scaffolding (including erection and dismantling), transportation, and other incidental works to complete the job in all respects as per drawings and instructions of Engineer-in-Charge. | Supply and application of Anti-Carbonation Paint over exposed concrete surfaces including surface preparation (cleaning, wire brushing, removal of dust, oil, grease, loose particles), application of primer and two or more coats of anti-carbonation paint of approved make and shade as per manufacturer’s specifications. The item includes all materials, labour, tools, and necessary scaffolding (including erection and dismantling), transportation, and other incidental works to complete the job in all respects as per drawings and instructions of Engineer-in-Charge. | Anti Carbonation | Anti Carbonation | Sq.m
44 | Torquing of existing bolts in steel girders using calibrated torque wrenches as per approved methodology and codal provisions, including surface cleaning and alignment checks. Providing and fixing new High-Strength Friction Grip (HSFG) bolts and nuts of size M16 and M32 as per the site requirement, including supply, threading, galvanizing, transportation, and installation. The work shall be carried out as per the site condition and directions of the Engineer-in-Charge. All labor, tools, equipment, scaffolding, and incidental charges are included in the scope of this item. | Torquing of existing bolts in steel girders using calibrated torque wrenches as per approved methodology and codal provisions, including surface cleaning and alignment checks. Providing and fixing new High-Strength Friction Grip (HSFG) bolts and nuts of size M16 and M32 as per the site requirement, including supply, threading, galvanizing, transportation, and installation. The work shall be carried out as per the site condition and directions of the Engineer-in-Charge. All labor, tools, equipment, scaffolding, and incidental charges are included in the scope of this item. | Torquing of existing bolts in steel girders using calibrated torque wrenches as per approved methodology and codal provisions, including surface cleaning and alignment checks. Providing and fixing new High-Strength Friction Grip (HSFG) bolts and nuts of size M16 and M32 as per the site requirement, including supply, threading, galvanizing, transportation, and installation. The work shall be carried out as per the site condition and directions of the Engineer-in-Charge. All labor, tools, equipment, scaffolding, and incidental charges are included in the scope of this item. | Missing Bolts | Missing Bolts | Nos
45 | All charges for Supply, fixing, and laying of Edge Beam concrete including formwork, reinforcement, alignment, leveling, compaction, curing, and all allied works complete as per approved drawings and specifications. The rate shall be inclusive of all labour, materials, machinery, transportation, and all incidental charges required for successful completion of the item in all respects. | All charges for Supply, fixing, and laying of Edge Beam concrete including formwork, reinforcement, alignment, leveling, compaction, curing, and all allied works complete as per approved drawings and specifications. The rate shall be inclusive of all labour, materials, machinery, transportation, and all incidental charges required for successful completion of the item in all respects. | All charges for Supply, fixing, and laying of Edge Beam concrete including formwork, reinforcement, alignment, leveling, compaction, curing, and all allied works complete as per approved drawings and specifications. The rate shall be inclusive of all labour, materials, machinery, transportation, and all incidental charges required for successful completion of the item in all respects. | Modular Strip Seal | Modular Strip Seal | Rmt
46 | Handrail Over the Crash Barrier |  |  | Handrail Over the Crash Barrier |  | Rmt | 0
Measurement Sheet
Description |  |  | Nos. |  | Unit | Length | Breadth | Height |  | Quantity
Item No.1 Clearing and Grubbing Around Structures (Including RE Panels, Walls, and Medians)
Referring to Distress Measurement | [9 empty] | 3
Adding 10 % extra | [9 empty] | 0.3
3.3
Say |  |  |  |  | Mandays |  |  |  |  | 4
Item No.6 Providing and fixing temporary double steel scaffolding system with safety features.
Referring to Distress Measurement | [9 empty] | 264 | [5 empty] | Replacement of Existing Bearing with New Elastomeric Bearing
Adding 10 % extra | [9 empty] | 26.4
290.4
Say |  |  |  |  | Cum |  |  |  |  | 291
Item No.11 Replacement of Existing Bearing with New Elastomeric Bearing
Referring to Distress Measurement | [9 empty] | 60
Adding 10 % extra
60
Say |  |  |  |  | No |  |  |  |  | 60
Item No. 24– Polymer Modified Mortar
Referring to Distress Measurement | [9 empty] | 2.414
Adding 10 % extra | [9 empty] | 0.2414
2.6554
Say |  |  |  |  | Sq.m |  |  |  |  | 3
Item No. 27– Providing and Laying of Micro-concrete for Structural Repairs
Referring to Distress Measurement | [9 empty] | 0.192
Adding 10 % extra | [9 empty] | 0.0192
[10 empty] | 0.2112 | [5 empty] | Providing and Laying of Micro-concrete for Structural Repairs
Say |  |  |  |  | Cub.m |  |  |  |  | 1

## 58+555 MJB LHS
Project Name | Type of Structure | Chainage | No. of Spans | Slab Type | Total length | Deck Width | Deck height from GL | No of girders in Each Span | cantilever Length | Pier Width | Pier Depth | Height of bridge
Nagpur bypass | MJB | Ch - 58+555 - LHS | 4 Span | Solid Slab / RCC Box Girder | 100m | 1x11.23 | 10.25m | 8 | nil | 0.6to 0.8 | 7 to 8 m | 6 .0 M |  |  |  | Ch | - | 58+555 | - | LHS
| Notation | Observation | Location of Distress |  |  | Distress Details |  |  | Area of Repair (Sq.m/RMT) | Repair Methodology | Scaffolding
Element Name |  |  |  | Fig. No. | Units | L(M) | B(M) | D(M) |  |  | No | L | W | D | Qty
LHS
Span 04
Abutment 02 | LE, EJ-5 | Leaching | SP04 - A2 EJ-5 | 1 & 7 | Sq.m | 11.23 | 2 |  | 11.23 | Sealant Replacement
Expansion Joint
Pier 01 | EJ | Expansion Joint Debris | EJ 02 | 2 | RMT | 11.23 |  |  | 11.23 | Sealant Replacement
Pier 02 | EJ | Expansion Joint Debris | EJ 03 | 3 | RMT | 11.23 |  |  | 11.23 | Sealant Replacement
Deck Slab | DM | Expansion Joint Damage | EJ 04 | 4 | RMT | 11.23 |  |  | 11.23 | Replace joint
Abutment 01 | EJ | Expansion Joint Debris | EJ 01 | 5 | RMT | 11.23 |  |  | 11.23 | Sealant Replacement
[5 empty] | Expansion joint |  | Rmt | 11.23
[5 empty] | Clearing and grubbing |  | Mandays | 3
[5 empty] | PMM |  | Sqm | 0
[5 empty] | Expansion joint |  | Rmt | 44.92
Bill Of Quantities (Abstract) :
0
S.No | Item Description |  |  | Short Description |  | Unit | Quantity | Rate | Remarks
1 | Clearing and Grubbing Around Structures (Including RE Panels, Walls, and Medians) Clearing and grubbing debris spilled over structures including removal of vegetation, bushes, grass, shrubs, and trees up to 300 mm girth, along with extraction of stumps and cutting around RE panels, walls, and medians. The work includes disposal of unserviceable material and stacking of serviceable items as per instructions, with all necessary leads and lifts. The activity shall be executed in line with MoRTH Clause 201 and the detailed methodology outlined in the approved Scope document. The quoted rate shall include all costs necessary to complete the work in accordance with the specifications, drawings and directions of the Engineer-in-Charge, including but not limited to the cost of all labour, materials, machinery, tools, plants, transportation, handling, testing, safety arrangements, temporary works and site clearance, whether specifically mentioned or implied. |  |  | Clearing and Grubbing Around Structures (Including RE Panels, Walls, and Medians) |  | Man days | 4
2 | Dismantling of Existing Concrete Structures (Hand Rail) Dismantling of existing concrete structure(Hand rail ) including breaking and removal of concrete, cutting and removal of embedded reinforcement, clearing the site, and transportation and disposal of debris to an approved disposal site, all as directed by the Engineer-in-Charge. The work shall be executed using appropriate equipment and safety measures to prevent any damage to adjoining structures. The activity shall be executed in accordance with the methodology provided in the approved Scope document and relevant specifications. The quoted rate shall include all costs necessary to complete the work in accordance with the specifications, drawings and directions of the Engineer-in-Charge, including but not limited to the cost of all labour, materials, machinery, tools, plants, transportation, handling, testing, safety arrangements, temporary works and site clearance, whether specifically mentioned or implied. |  |  | Dismantling of Existing Concrete Structures | Dismantling of Existing Concrete Structures | Rmt
3 | Construction of Subgrade Construction of subgrade with approved material obtained from borrow pits, transported with all lifts and leads, including royalty, and spread in uniform layers of not more than 250 mm thickness. The material shall meet the quality requirements specified in MoRTH Clause 305, ensuring compliance with gradation, plasticity, and moisture content parameters. Compaction of the subgrade shall achieve a minimum of 97% of Maximum Dry Density (MDD) as per IS 2720 (Part 8) using mechanical equipment. Grading shall be performed to ensure the required slope, alignment, and stability, with final finishing to the levels specified in the approved drawings. The work includes surface dressing, preparation of shoulders for proper drainage, and all necessary field and laboratory tests, such as field density and moisture content tests, to verify compliance with Table 300-2 of MoRTH specifications. The item covers all costs for material procurement, royalty, transportation, labor, machinery, and incidental works. Safety measures and environmental compliance shall be ensured during execution. The final surface shall be stable, durable, and suitable for traffic loading, conforming to project specifications and ensuring proper integration with adjacent structures. |  |  | Subgrade | Subgrade | Cu.m
4 | Repair of Eroded Side Slopes near Structures (Quarter Coning Areas) Using Select Fill The work includes all activities related to restoring eroded or damaged side slopes (quarter coning) around culverts, bridges, and other road structures using approved select earth fill along with required stones. The scope involves removing loose debris, dressing the existing slope profile, placing select earth material in layers, and compacting each layer by hand-ramming or light mechanical tamping to ensure slope stability. The final slope shall be dressed to match the original embankment geometry (typically 2H:1V or as directed), ensuring uniformity and adequate drainage. The material used shall be free of organic matter, roots, or oversized clods, and sourced from an approved borrow area or designated stack. No stone pitching or turfing is included in this item. Rate includes all charges for removing debris, spreading and levelling of approved earth, stones,hand compaction, dressing of slope, transportation of material within lead, and all manpower, material, and incidental costs as per MoRTH Clause 305 & 306 and as directed by the Engineer-in-Charge. Measurement shall be done in square metres of slope surface restored.( Including Toe wall Construction , Filter media) |  |  | Repair and Restoration of Quarter Coning | Repair and Restoration of Quarter Coning | Sq.m
5 | Application of Cement Paint on Concrete Handrails / Crash Barrier Providing and applying two coats of water-based cement paint on unplastered concrete surfaces of handrails / crash barrier after thorough surface preparation as per IS 2395 (Part 1): 1994 and IS 5410:1992. The surface shall be cleaned of all dirt, dust, grease, oil, efflorescence, and loose particles by wire brushing and water jetting, followed by drying. No primer is required if the surface is rough and porous; however, in case of smooth or dense surfaces, a compatible cement-based primer may be applied to ensure proper adhesion. The paint shall be applied at a coverage of 1 litre for every 2 sqm in each coat, ensuring uniform thickness, shade, and finish. All painting shall be carried out using appropriate tools such as brushes or rollers in two coats with sufficient drying time between coats as per manufacturer’s instructions and relevant IS standards. The quoted rate shall include all costs necessary to complete the work in accordance with the specifications, drawings and directions of the Engineer-in-Charge, including but not limited to the cost of all labour, materials, machinery, tools, plants, transportation, handling, testing, safety arrangements, temporary works and site clearance, whether specifically mentioned or implied. |  |  | Application of Cement Paint on Concrete Handrails / Crash Barrier | Application of Cement Paint on Concrete Handrails / Crash Barrier | Rmt
6 | Providing and fixing temporary double steel scaffolding system with safety features. Providing, erecting, maintaining, and removing temporary engineered double steel tubular scaffolding system or suspended platforms for safe access to elevated structures for all heights, conforming to IS 3696 and MoRTH Section 1500. The scaffolding shall include standards, ledgers, bracings, runners, toe boards, guardrails, and working platforms as per approved design. It shall be securely anchored, adequately stiffened, and safely accessible, ensuring structural stability throughout its use. Suspended platforms, if used, shall be supported with ropes, pulleys, counterweights, and non-slip decking, equipped with proper anchorage and fall protection systems. All scaffolding shall be designed and erected by trained personnel, inspected before use, and maintained regularly, including after adverse weather. Safety measures such as PPE, safety harness anchorage points, debris netting, and temporary barriers near traffic zones shall be ensured. Post-use dismantling shall be carried out in a controlled manner. The quoted rate shall include all costs necessary to complete the work in accordance with the specifications, drawings and directions of the Engineer-in-Charge, including but not limited to the cost of all labour, materials, machinery, tools, plants, transportation, handling, testing, safety arrangements, temporary works and site clearance, whether specifically mentioned or implied. |  |  | Providing and fixing temporary double steel scaffolding system with safety features. | Providing and fixing temporary double steel scaffolding system with safety features. | Cum | 0
7 | Extra Reinforcement with Zinc-Rich Epoxy Coating All charges for providing and laying extra reinforcement wherever required for rehabilitation and strengthening work, including surface preparation and application of two coats of Zinc-rich epoxy primer (such as CICO Zincilate 500 or equivalent), ensuring uniform coverage and anti-corrosive protection. The coating shall be carried out as per manufacturer’s recommendations and MoRTH Specifications Clause 1600. The work shall include cleaning of steel surfaces, proper drying, application with brush or spray, and curing, complete in all respects. The quoted rate shall include all costs necessary to complete the work in accordance with the specifications, drawings, and directions of the Engineer-in-Charge, including but not limited to the cost of all labour, materials, machinery, tools, plants, transportation, handling, testing, safety arrangements, temporary works, and site clearance, whether specifically mentioned or implied. |  |  | Extra Reinforcement with Zinc-Rich Epoxy Coating | Extra Reinforcement with Zinc-Rich Epoxy Coating | MT
8 | Jacketing of Structural Members with M-40 Concrete (150 mm to 175mm Thick) All charges for structural jacketing of beams, columns, or piers using M-40 grade concrete of 150 mm to 175mm thickness, executed as part of rehabilitation/strengthening of deteriorated members, including complete removal of loose or damaged concrete, surface roughening, exposure of existing reinforcement, cleaning of rebars using wire brush/sandblasting/high-pressure water jet, and applying anti-corrosive coating (Zinc-rich epoxy or equivalent) to existing reinforcement wherever required. The item includes supplying, cutting, bending, and fixing of new 12 mm diameter reinforcement bars @ 150 mm c/c both ways (or as per design) with proper lapping, anchorage, and tying with old rebars. All work shall be carried out with adequate surface preparation to ensure full bond between old and new concrete, including fixing of leak-proof formwork/shuttering, placement of M-40 grade concrete using conventional, pumpable or self-compacting concrete as per design requirement, proper compaction with vibrators or suitable means, finishing of exposed surfaces, and curing by approved methods for the prescribed period. The quoted rate shall include all costs necessary to complete the work in accordance with the specifications, drawings, and directions of the Engineer-in-Charge, including but not limited to labour, materials, machinery, shuttering, reinforcement, anti-corrosive treatment, curing, surface preparation, and all safety arrangements. No extra payment shall be made for working at any height, in congested zones, night work, or difficult access conditions. The work shall conform to MoRTH Specifications Section 1700 & 2800, IRC-SP:84, and relevant IS Codes. | Jacketing of Structural Members with M-40 Concrete (150 mm to 175mm Thick) All charges for structural jacketing of beams, columns, or piers using M-40 grade concrete of 150 mm to 175mm thickness, executed as part of rehabilitation/strengthening of deteriorated members, including complete removal of loose or damaged concrete, surface roughening, exposure of existing reinforcement, cleaning of rebars using wire brush/sandblasting/high-pressure water jet, and applying anti-corrosive coating (Zinc-rich epoxy or equivalent) to existing reinforcement wherever required. The item includes supplying, cutting, bending, and fixing of new 12 mm diameter reinforcement bars @ 150 mm c/c both ways (or as per design) with proper lapping, anchorage, and tying with old rebars. All work shall be carried out with adequate surface preparation to ensure full bond between old and new concrete, including fixing of leak-proof formwork/shuttering, placement of M-40 grade concrete using conventional, pumpable or self-compacting concrete as per design requirement, proper compaction with vibrators or suitable means, finishing of exposed surfaces, and curing by approved methods for the prescribed period. The quoted rate shall include all costs necessary to complete the work in accordance with the specifications, drawings, and directions of the Engineer-in-Charge, including but not limited to labour, materials, machinery, shuttering, reinforcement, anti-corrosive treatment, curing, surface preparation, and all safety arrangements. No extra payment shall be made for working at any height, in congested zones, night work, or difficult access conditions. The work shall conform to MoRTH Specifications Section 1700 & 2800, IRC-SP:84, and relevant IS Codes. | Jacketing of Structural Members with M-40 Concrete (150 mm to 175mm Thick) All charges for structural jacketing of beams, columns, or piers using M-40 grade concrete of 150 mm to 175mm thickness, executed as part of rehabilitation/strengthening of deteriorated members, including complete removal of loose or damaged concrete, surface roughening, exposure of existing reinforcement, cleaning of rebars using wire brush/sandblasting/high-pressure water jet, and applying anti-corrosive coating (Zinc-rich epoxy or equivalent) to existing reinforcement wherever required. The item includes supplying, cutting, bending, and fixing of new 12 mm diameter reinforcement bars @ 150 mm c/c both ways (or as per design) with proper lapping, anchorage, and tying with old rebars. All work shall be carried out with adequate surface preparation to ensure full bond between old and new concrete, including fixing of leak-proof formwork/shuttering, placement of M-40 grade concrete using conventional, pumpable or self-compacting concrete as per design requirement, proper compaction with vibrators or suitable means, finishing of exposed surfaces, and curing by approved methods for the prescribed period. The quoted rate shall include all costs necessary to complete the work in accordance with the specifications, drawings, and directions of the Engineer-in-Charge, including but not limited to labour, materials, machinery, shuttering, reinforcement, anti-corrosive treatment, curing, surface preparation, and all safety arrangements. No extra payment shall be made for working at any height, in congested zones, night work, or difficult access conditions. The work shall conform to MoRTH Specifications Section 1700 & 2800, IRC-SP:84, and relevant IS Codes. | Jacketing of Structural Members with M-40 Concrete (150 mm to 175mm Thick) | Jacketing of Structural Members with M-40 Concrete (150 mm to 175mm Thick) | Sqm
9 | Lifting of Superstructure Span by Hydraulic Jacking (Span Length up to 50m) All-inclusive charges for safe and controlled lifting of the superstructure span (up to 50m in length) by hydraulic jacking from below, i.e. by placing synchronized hydraulic jacks on pier or abutment caps, to facilitate the replacement of bearings or other structural interventions. The work includes detailed pre-inspection of lifting points, design of jacking system, staging and positioning of jacks, synchronized and monitored lifting, stabilization, and controlled lowering after completion of intervention works. The lifting shall be executed using synchronized hydraulic jacks, load cells, and associated lifting frames or beams to ensure uniform vertical movement without causing differential stresses, distortion, or misalignment of the girder. Temporary supports/staging shall be provided to secure the girder during operations. The contractor shall ensure deployment of qualified structural engineers, supervisors, and jacking specialists at site. All equipment (hydraulic jacks, pressure gauges, sensors, spreader beams) shall be calibrated and certified. The operation shall comply with MoRTH guidelines, IRC standards, IS codes, and approved method statements, with complete documentation and risk assessment submitted prior to execution. The quoted rate shall include all costs necessary to complete the work in accordance with the specifications, drawings, and instructions of the Engineer-in-Charge, including but not limited to supply of lifting equipment, manpower, safety barricading, PPEs, communication systems, environmental compliance, temporary support systems, and all incidental works. No extra payment shall be made for night work, space constraints, safety arrangements, risk assessment preparation, or multiple jacking attempts, if required for completion of the task. | Lifting of Superstructure Span by Hydraulic Jacking (Span Length up to 50m) All-inclusive charges for safe and controlled lifting of the superstructure span (up to 50m in length) by hydraulic jacking from below, i.e. by placing synchronized hydraulic jacks on pier or abutment caps, to facilitate the replacement of bearings or other structural interventions. The work includes detailed pre-inspection of lifting points, design of jacking system, staging and positioning of jacks, synchronized and monitored lifting, stabilization, and controlled lowering after completion of intervention works. The lifting shall be executed using synchronized hydraulic jacks, load cells, and associated lifting frames or beams to ensure uniform vertical movement without causing differential stresses, distortion, or misalignment of the girder. Temporary supports/staging shall be provided to secure the girder during operations. The contractor shall ensure deployment of qualified structural engineers, supervisors, and jacking specialists at site. All equipment (hydraulic jacks, pressure gauges, sensors, spreader beams) shall be calibrated and certified. The operation shall comply with MoRTH guidelines, IRC standards, IS codes, and approved method statements, with complete documentation and risk assessment submitted prior to execution. The quoted rate shall include all costs necessary to complete the work in accordance with the specifications, drawings, and instructions of the Engineer-in-Charge, including but not limited to supply of lifting equipment, manpower, safety barricading, PPEs, communication systems, environmental compliance, temporary support systems, and all incidental works. No extra payment shall be made for night work, space constraints, safety arrangements, risk assessment preparation, or multiple jacking attempts, if required for completion of the task. | Lifting of Superstructure Span by Hydraulic Jacking (Span Length up to 50m) All-inclusive charges for safe and controlled lifting of the superstructure span (up to 50m in length) by hydraulic jacking from below, i.e. by placing synchronized hydraulic jacks on pier or abutment caps, to facilitate the replacement of bearings or other structural interventions. The work includes detailed pre-inspection of lifting points, design of jacking system, staging and positioning of jacks, synchronized and monitored lifting, stabilization, and controlled lowering after completion of intervention works. The lifting shall be executed using synchronized hydraulic jacks, load cells, and associated lifting frames or beams to ensure uniform vertical movement without causing differential stresses, distortion, or misalignment of the girder. Temporary supports/staging shall be provided to secure the girder during operations. The contractor shall ensure deployment of qualified structural engineers, supervisors, and jacking specialists at site. All equipment (hydraulic jacks, pressure gauges, sensors, spreader beams) shall be calibrated and certified. The operation shall comply with MoRTH guidelines, IRC standards, IS codes, and approved method statements, with complete documentation and risk assessment submitted prior to execution. The quoted rate shall include all costs necessary to complete the work in accordance with the specifications, drawings, and instructions of the Engineer-in-Charge, including but not limited to supply of lifting equipment, manpower, safety barricading, PPEs, communication systems, environmental compliance, temporary support systems, and all incidental works. No extra payment shall be made for night work, space constraints, safety arrangements, risk assessment preparation, or multiple jacking attempts, if required for completion of the task. | Lifting of Superstructure Span by Hydraulic Jacking (Span Length up to 50m) | Lifting of Superstructure Span by Hydraulic Jacking (Span Length up to 50m) | Nos
10 | Replacement of Existing Bearing with New POT-PTFE Bearing Including Pedestal Preparation and Levelling All charges for replacing the existing bearing with a new POT-PTFE bearing of equivalent load-carrying capacity, including removal and disposal of old bearing, thorough cleaning of the bearing pedestal, levelling using epoxy levelling pad (3 mm to 10 mm thick), and accurate positioning, alignment, and installation of the new bearing. The bearing shall conform to IRC:83 Part 3, and the epoxy resin used for levelling shall comply with ASTM C881 or equivalent approved standard. The installation shall conform to MoRTH Clauses 2000 & 2200, IRC:83 Part 3, and the approved drawings. Work under this item shall commence only after the superstructure is lifted under a separate item. The scope includes: a) Mechanical cleaning and preparation of the concrete pedestal surface b) Application and curing of high-strength epoxy levelling pad c) Positioning and alignment of new bearing with reference to structure’s longitudinal and transverse axes d) Application of epoxy adhesive, where specified e) Grouting of anchor bolt pockets using non-shrink grout conforming to IS 4031 / ASTM C1107 f) Ensuring correct orientation, specified clearances, and uniform seating g) Final inspection, verification of bearing position, and submission of compliance records The quoted rate shall include complete cost of bearing (supply of POT-PTFE bearing conforming to IRC:83 (Part 3)), and installation), epoxy materials, non-shrink grout, tools, equipment, manpower, alignment instruments, specifically required for bearing replacement work. No extra shall be payable for dismantling or disposal of existing bearing, pedestal cleaning, or staging. Lifting of superstructure is excluded and covered under a separate item. | Replacement of Existing Bearing with New POT-PTFE Bearing Including Pedestal Preparation and Levelling All charges for replacing the existing bearing with a new POT-PTFE bearing of equivalent load-carrying capacity, including removal and disposal of old bearing, thorough cleaning of the bearing pedestal, levelling using epoxy levelling pad (3 mm to 10 mm thick), and accurate positioning, alignment, and installation of the new bearing. The bearing shall conform to IRC:83 Part 3, and the epoxy resin used for levelling shall comply with ASTM C881 or equivalent approved standard. The installation shall conform to MoRTH Clauses 2000 & 2200, IRC:83 Part 3, and the approved drawings. Work under this item shall commence only after the superstructure is lifted under a separate item. The scope includes: a) Mechanical cleaning and preparation of the concrete pedestal surface b) Application and curing of high-strength epoxy levelling pad c) Positioning and alignment of new bearing with reference to structure’s longitudinal and transverse axes d) Application of epoxy adhesive, where specified e) Grouting of anchor bolt pockets using non-shrink grout conforming to IS 4031 / ASTM C1107 f) Ensuring correct orientation, specified clearances, and uniform seating g) Final inspection, verification of bearing position, and submission of compliance records The quoted rate shall include complete cost of bearing (supply of POT-PTFE bearing conforming to IRC:83 (Part 3)), and installation), epoxy materials, non-shrink grout, tools, equipment, manpower, alignment instruments, specifically required for bearing replacement work. No extra shall be payable for dismantling or disposal of existing bearing, pedestal cleaning, or staging. Lifting of superstructure is excluded and covered under a separate item. | Replacement of Existing Bearing with New POT-PTFE Bearing Including Pedestal Preparation and Levelling All charges for replacing the existing bearing with a new POT-PTFE bearing of equivalent load-carrying capacity, including removal and disposal of old bearing, thorough cleaning of the bearing pedestal, levelling using epoxy levelling pad (3 mm to 10 mm thick), and accurate positioning, alignment, and installation of the new bearing. The bearing shall conform to IRC:83 Part 3, and the epoxy resin used for levelling shall comply with ASTM C881 or equivalent approved standard. The installation shall conform to MoRTH Clauses 2000 & 2200, IRC:83 Part 3, and the approved drawings. Work under this item shall commence only after the superstructure is lifted under a separate item. The scope includes: a) Mechanical cleaning and preparation of the concrete pedestal surface b) Application and curing of high-strength epoxy levelling pad c) Positioning and alignment of new bearing with reference to structure’s longitudinal and transverse axes d) Application of epoxy adhesive, where specified e) Grouting of anchor bolt pockets using non-shrink grout conforming to IS 4031 / ASTM C1107 f) Ensuring correct orientation, specified clearances, and uniform seating g) Final inspection, verification of bearing position, and submission of compliance records The quoted rate shall include complete cost of bearing (supply of POT-PTFE bearing conforming to IRC:83 (Part 3)), and installation), epoxy materials, non-shrink grout, tools, equipment, manpower, alignment instruments, specifically required for bearing replacement work. No extra shall be payable for dismantling or disposal of existing bearing, pedestal cleaning, or staging. Lifting of superstructure is excluded and covered under a separate item. | Replacement of Existing Bearing with New POT-PTFE Bearing Including Pedestal Preparation and Levelling | Replacement of Existing Bearing with New POT-PTFE Bearing Including Pedestal Preparation and Levelling | Nos
11 | Replacement of Existing Bearing with New Elastomeric Bearing All charges for replacing the existing bearing with a new elastomeric bearing of equivalent load-carrying capacity, including complete cleaning and levelling of the pedestal using epoxy levelling pad (3 mm to 10 mm thick), and proper positioning and alignment of the new bearing. The elastomeric bearing shall conform to IRC:83 (Part 2), and the epoxy resin shall conform to ASTM C881 or equivalent. The work shall be executed only after lifting of the superstructure has been completed under a separate payable item. The scope includes removal and disposal of the existing bearing, mechanical cleaning of the bearing pedestal, preparation of surface, application and curing of epoxy levelling pad to achieve uniformity, accurate placement of elastomeric bearing as per approved drawings, and verification of alignment and seating. As elastomeric bearings are typically unanchored, anti-skid arrangements or recessed pedestals shall be used where specified. Bearings shall be positioned with proper orientation, ensuring even contact pressure and adequate clearances in all directions. The quoted rate shall include cost of supply of elastomeric bearing conforming to IRC:83 (Part 2), epoxy levelling pad, labour, tools, equipment, alignment instruments, all required for execution of the bearing replacement work. No extra payment shall be made for surface preparation, or disposal of removed bearings. Lifting of the superstructure is excluded and shall be paid under a separate item. | Replacement of Existing Bearing with New Elastomeric Bearing All charges for replacing the existing bearing with a new elastomeric bearing of equivalent load-carrying capacity, including complete cleaning and levelling of the pedestal using epoxy levelling pad (3 mm to 10 mm thick), and proper positioning and alignment of the new bearing. The elastomeric bearing shall conform to IRC:83 (Part 2), and the epoxy resin shall conform to ASTM C881 or equivalent. The work shall be executed only after lifting of the superstructure has been completed under a separate payable item. The scope includes removal and disposal of the existing bearing, mechanical cleaning of the bearing pedestal, preparation of surface, application and curing of epoxy levelling pad to achieve uniformity, accurate placement of elastomeric bearing as per approved drawings, and verification of alignment and seating. As elastomeric bearings are typically unanchored, anti-skid arrangements or recessed pedestals shall be used where specified. Bearings shall be positioned with proper orientation, ensuring even contact pressure and adequate clearances in all directions. The quoted rate shall include cost of supply of elastomeric bearing conforming to IRC:83 (Part 2), epoxy levelling pad, labour, tools, equipment, alignment instruments, all required for execution of the bearing replacement work. No extra payment shall be made for surface preparation, or disposal of removed bearings. Lifting of the superstructure is excluded and shall be paid under a separate item. | Replacement of Existing Bearing with New Elastomeric Bearing All charges for replacing the existing bearing with a new elastomeric bearing of equivalent load-carrying capacity, including complete cleaning and levelling of the pedestal using epoxy levelling pad (3 mm to 10 mm thick), and proper positioning and alignment of the new bearing. The elastomeric bearing shall conform to IRC:83 (Part 2), and the epoxy resin shall conform to ASTM C881 or equivalent. The work shall be executed only after lifting of the superstructure has been completed under a separate payable item. The scope includes removal and disposal of the existing bearing, mechanical cleaning of the bearing pedestal, preparation of surface, application and curing of epoxy levelling pad to achieve uniformity, accurate placement of elastomeric bearing as per approved drawings, and verification of alignment and seating. As elastomeric bearings are typically unanchored, anti-skid arrangements or recessed pedestals shall be used where specified. Bearings shall be positioned with proper orientation, ensuring even contact pressure and adequate clearances in all directions. The quoted rate shall include cost of supply of elastomeric bearing conforming to IRC:83 (Part 2), epoxy levelling pad, labour, tools, equipment, alignment instruments, all required for execution of the bearing replacement work. No extra payment shall be made for surface preparation, or disposal of removed bearings. Lifting of the superstructure is excluded and shall be paid under a separate item. | Replacement of Existing Bearing with New Elastomeric Bearing | Replacement of Existing Bearing with New Elastomeric Bearing | Nos
12 | Cutting of Metallic Bearing Locks Using Electric Grinder All charges for cutting and removal of existing metallic bearing locks on both sides of the bearing using electric grinder, without causing any damage to the bearing, including careful marking, controlled cutting, shielding of bearing surfaces, and disposal of dismantled metallic parts as per the direction of the Engineer-in-Charge. The work shall be executed using suitable angle grinders with abrasive or diamond-tipped discs, ensuring vibration-free and spark-controlled cutting. Necessary protective covers such as fire-resistant blankets or metallic shields shall be used to prevent any impact on the bearing housing. The quoted rate shall include the cost of all labour, cutting equipment, grinders, blades and discs, supervision, safety PPE, protective shielding required for safe access, and collection and disposal of all dismantled metallic pieces from the site. No extra payment shall be made for consumables, tools, safety arrangements, temporary working platforms or for any precautionary measures adopted to protect the existing bearings during the cutting operation. | Cutting of Metallic Bearing Locks Using Electric Grinder All charges for cutting and removal of existing metallic bearing locks on both sides of the bearing using electric grinder, without causing any damage to the bearing, including careful marking, controlled cutting, shielding of bearing surfaces, and disposal of dismantled metallic parts as per the direction of the Engineer-in-Charge. The work shall be executed using suitable angle grinders with abrasive or diamond-tipped discs, ensuring vibration-free and spark-controlled cutting. Necessary protective covers such as fire-resistant blankets or metallic shields shall be used to prevent any impact on the bearing housing. The quoted rate shall include the cost of all labour, cutting equipment, grinders, blades and discs, supervision, safety PPE, protective shielding required for safe access, and collection and disposal of all dismantled metallic pieces from the site. No extra payment shall be made for consumables, tools, safety arrangements, temporary working platforms or for any precautionary measures adopted to protect the existing bearings during the cutting operation. | Cutting of Metallic Bearing Locks Using Electric Grinder All charges for cutting and removal of existing metallic bearing locks on both sides of the bearing using electric grinder, without causing any damage to the bearing, including careful marking, controlled cutting, shielding of bearing surfaces, and disposal of dismantled metallic parts as per the direction of the Engineer-in-Charge. The work shall be executed using suitable angle grinders with abrasive or diamond-tipped discs, ensuring vibration-free and spark-controlled cutting. Necessary protective covers such as fire-resistant blankets or metallic shields shall be used to prevent any impact on the bearing housing. The quoted rate shall include the cost of all labour, cutting equipment, grinders, blades and discs, supervision, safety PPE, protective shielding required for safe access, and collection and disposal of all dismantled metallic pieces from the site. No extra payment shall be made for consumables, tools, safety arrangements, temporary working platforms or for any precautionary measures adopted to protect the existing bearings during the cutting operation. | Cutting of Metallic Bearing Locks Using Electric Grinder | Cutting of Metallic Bearing Locks Using Electric Grinder | Nos
13 | Rust Removal and Anti-Corrosive Zinc Painting on Bearings (As per MoRTH Specifications) All charges for removing rust from bearing surfaces and applying anti-corrosive zinc-based protective coating, including necessary access arrangements such as erection and removal of scaffolding, as per MoRTH Specifications Clause 2006 and as per the direction of Engineer-in-Charge at site. The work shall involve thorough cleaning of the bearing surfaces by manual or mechanical wire brushing, emerying or grit blasting wherever required, to remove rust, dust, oil, grease, and loose particles. After surface preparation to near white metal finish (Sa 2½), the protective painting system shall be applied in accordance with manufacturer’s recommendations and as per technical specifications. The painting system shall consist of two coats of epoxy primer enriched with metallic zinc, followed by one intermediate coat of high-build epoxy paint reinforced with Micaceous Iron Oxide (MIO), and finished with one coat of high-performance epoxy topcoat. The total dry film thickness (DFT) of the entire system shall not be less than 160 microns, conforming to MoRTH Clause 2006(xv). All safety precautions during scaffolding, surface preparation, and painting shall be strictly adhered to. Rate includes the cost of all labour, materials, tools, access arrangements, safety gear, surface preparation, cleaning, and application of the complete anti-corrosive coating system as specified, as well as all incidental works necessary to execute the job in a safe and workmanlike manner to the satisfaction of the Engineer-in-Charge. The contractor shall be fully responsible for making all necessary arrangements to access the bearings, including over rivers, high piers, or confined spaces. | Rust Removal and Anti-Corrosive Zinc Painting on Bearings (As per MoRTH Specifications) All charges for removing rust from bearing surfaces and applying anti-corrosive zinc-based protective coating, including necessary access arrangements such as erection and removal of scaffolding, as per MoRTH Specifications Clause 2006 and as per the direction of Engineer-in-Charge at site. The work shall involve thorough cleaning of the bearing surfaces by manual or mechanical wire brushing, emerying or grit blasting wherever required, to remove rust, dust, oil, grease, and loose particles. After surface preparation to near white metal finish (Sa 2½), the protective painting system shall be applied in accordance with manufacturer’s recommendations and as per technical specifications. The painting system shall consist of two coats of epoxy primer enriched with metallic zinc, followed by one intermediate coat of high-build epoxy paint reinforced with Micaceous Iron Oxide (MIO), and finished with one coat of high-performance epoxy topcoat. The total dry film thickness (DFT) of the entire system shall not be less than 160 microns, conforming to MoRTH Clause 2006(xv). All safety precautions during scaffolding, surface preparation, and painting shall be strictly adhered to. Rate includes the cost of all labour, materials, tools, access arrangements, safety gear, surface preparation, cleaning, and application of the complete anti-corrosive coating system as specified, as well as all incidental works necessary to execute the job in a safe and workmanlike manner to the satisfaction of the Engineer-in-Charge. The contractor shall be fully responsible for making all necessary arrangements to access the bearings, including over rivers, high piers, or confined spaces. | Rust Removal and Anti-Corrosive Zinc Painting on Bearings (As per MoRTH Specifications) All charges for removing rust from bearing surfaces and applying anti-corrosive zinc-based protective coating, including necessary access arrangements such as erection and removal of scaffolding, as per MoRTH Specifications Clause 2006 and as per the direction of Engineer-in-Charge at site. The work shall involve thorough cleaning of the bearing surfaces by manual or mechanical wire brushing, emerying or grit blasting wherever required, to remove rust, dust, oil, grease, and loose particles. After surface preparation to near white metal finish (Sa 2½), the protective painting system shall be applied in accordance with manufacturer’s recommendations and as per technical specifications. The painting system shall consist of two coats of epoxy primer enriched with metallic zinc, followed by one intermediate coat of high-build epoxy paint reinforced with Micaceous Iron Oxide (MIO), and finished with one coat of high-performance epoxy topcoat. The total dry film thickness (DFT) of the entire system shall not be less than 160 microns, conforming to MoRTH Clause 2006(xv). All safety precautions during scaffolding, surface preparation, and painting shall be strictly adhered to. Rate includes the cost of all labour, materials, tools, access arrangements, safety gear, surface preparation, cleaning, and application of the complete anti-corrosive coating system as specified, as well as all incidental works necessary to execute the job in a safe and workmanlike manner to the satisfaction of the Engineer-in-Charge. The contractor shall be fully responsible for making all necessary arrangements to access the bearings, including over rivers, high piers, or confined spaces. | Rust Removal and Anti-Corrosive Zinc Painting on Bearings (As per MoRTH Specifications) | Rust Removal and Anti-Corrosive Zinc Painting on Bearings (As per MoRTH Specifications) | Nos
14 | Greasing of Steel Bearings (Roller-cum-Rocker and Pin & Roller Types) The work includes the thorough cleaning and application of approved quality grease to mechanical steel bearings, including roller-cum-rocker and pin & roller bearings, as per MoRTH Specifications Clause 2003.1.7 and as directed by the Engineer-in-Charge. The scope involves cleaning of bearing components such as rollers, pins, saddles, and contact surfaces using appropriate manual or mechanical means to remove dust, rust flakes, hardened grease, and other contaminants. After cleaning, high-quality lithium-based or calcium-based waterproof grease conforming to IS: 7623 or equivalent international standards shall be applied to all moving and mating surfaces to ensure smooth functioning and prevention of corrosion. The rate includes the cost of all labour, materials (including grease and cleaning agents), tools, equipment, safety gear, access arrangements or working platforms, and all incidental works necessary to complete the job in a safe, workmanlike manner. All operations shall be carried out with proper traffic and structural safety precautions and to the satisfaction of the Engineer-in-Charge. Vetting or approval of the activity is under the client’s scope. | Greasing of Steel Bearings (Roller-cum-Rocker and Pin & Roller Types) The work includes the thorough cleaning and application of approved quality grease to mechanical steel bearings, including roller-cum-rocker and pin & roller bearings, as per MoRTH Specifications Clause 2003.1.7 and as directed by the Engineer-in-Charge. The scope involves cleaning of bearing components such as rollers, pins, saddles, and contact surfaces using appropriate manual or mechanical means to remove dust, rust flakes, hardened grease, and other contaminants. After cleaning, high-quality lithium-based or calcium-based waterproof grease conforming to IS: 7623 or equivalent international standards shall be applied to all moving and mating surfaces to ensure smooth functioning and prevention of corrosion. The rate includes the cost of all labour, materials (including grease and cleaning agents), tools, equipment, safety gear, access arrangements or working platforms, and all incidental works necessary to complete the job in a safe, workmanlike manner. All operations shall be carried out with proper traffic and structural safety precautions and to the satisfaction of the Engineer-in-Charge. Vetting or approval of the activity is under the client’s scope. | Greasing of Steel Bearings (Roller-cum-Rocker and Pin & Roller Types) The work includes the thorough cleaning and application of approved quality grease to mechanical steel bearings, including roller-cum-rocker and pin & roller bearings, as per MoRTH Specifications Clause 2003.1.7 and as directed by the Engineer-in-Charge. The scope involves cleaning of bearing components such as rollers, pins, saddles, and contact surfaces using appropriate manual or mechanical means to remove dust, rust flakes, hardened grease, and other contaminants. After cleaning, high-quality lithium-based or calcium-based waterproof grease conforming to IS: 7623 or equivalent international standards shall be applied to all moving and mating surfaces to ensure smooth functioning and prevention of corrosion. The rate includes the cost of all labour, materials (including grease and cleaning agents), tools, equipment, safety gear, access arrangements or working platforms, and all incidental works necessary to complete the job in a safe, workmanlike manner. All operations shall be carried out with proper traffic and structural safety precautions and to the satisfaction of the Engineer-in-Charge. Vetting or approval of the activity is under the client’s scope. | Greasing of Steel Bearings (Roller-cum-Rocker and Pin & Roller Types) | Greasing of Steel Bearings (Roller-cum-Rocker and Pin & Roller Types) | Nos
15 | Reconstruction of Damaged Return Wall (Cast-in-situ RCC up to 4m Height) All-inclusive charges for dismantling the existing damaged return wall and casting of new return wall up to 4.0 m height using cast-in-situ M35 grade reinforced cement concrete (or as specified), including site clearance, disposal of dismantled material, excavation (if applicable), surface preparation, fabrication and fixing of steel reinforcement as per design, fixing of shuttering/formwork, mixing, placing, compacting and curing of concrete, and achieving required surface finish as per drawings and MoRTH specifications. The item includes the supply of all materials (cement, aggregates, water, reinforcement bars, shuttering materials, binding wires, cover blocks, curing compounds), all labour, tools, plant & equipment required for the execution. The work shall also include proper alignment, verticality, and plumb of the wall, maintaining construction joints (if any), provision of weep holes, waterstops or expansion joint materials (if required), and removal of formwork after achieving initial setting time. All works shall conform to relevant IS codes and MoRTH Specifications under the supervision and direction of the Engineer-in-Charge. The quoted rate shall include all costs necessary to complete the work in accordance with the specifications, drawings, and instructions of the Engineer-in-Charge, including but not limited to procurement and royalty of materials, transportation, loading/unloading, labour charges, use of machinery, safety measures (PPE, barricading, signage), environmental compliance, and disposal of waste. No extra payment shall be made for working in constrained areas, night work, site-specific difficulties, water arrangement, curing arrangement, or any incidental work required to complete the job in all respects. | Reconstruction of Damaged Return Wall (Cast-in-situ RCC up to 4m Height) All-inclusive charges for dismantling the existing damaged return wall and casting of new return wall up to 4.0 m height using cast-in-situ M35 grade reinforced cement concrete (or as specified), including site clearance, disposal of dismantled material, excavation (if applicable), surface preparation, fabrication and fixing of steel reinforcement as per design, fixing of shuttering/formwork, mixing, placing, compacting and curing of concrete, and achieving required surface finish as per drawings and MoRTH specifications. The item includes the supply of all materials (cement, aggregates, water, reinforcement bars, shuttering materials, binding wires, cover blocks, curing compounds), all labour, tools, plant & equipment required for the execution. The work shall also include proper alignment, verticality, and plumb of the wall, maintaining construction joints (if any), provision of weep holes, waterstops or expansion joint materials (if required), and removal of formwork after achieving initial setting time. All works shall conform to relevant IS codes and MoRTH Specifications under the supervision and direction of the Engineer-in-Charge. The quoted rate shall include all costs necessary to complete the work in accordance with the specifications, drawings, and instructions of the Engineer-in-Charge, including but not limited to procurement and royalty of materials, transportation, loading/unloading, labour charges, use of machinery, safety measures (PPE, barricading, signage), environmental compliance, and disposal of waste. No extra payment shall be made for working in constrained areas, night work, site-specific difficulties, water arrangement, curing arrangement, or any incidental work required to complete the job in all respects. | Reconstruction of Damaged Return Wall (Cast-in-situ RCC up to 4m Height) All-inclusive charges for dismantling the existing damaged return wall and casting of new return wall up to 4.0 m height using cast-in-situ M35 grade reinforced cement concrete (or as specified), including site clearance, disposal of dismantled material, excavation (if applicable), surface preparation, fabrication and fixing of steel reinforcement as per design, fixing of shuttering/formwork, mixing, placing, compacting and curing of concrete, and achieving required surface finish as per drawings and MoRTH specifications. The item includes the supply of all materials (cement, aggregates, water, reinforcement bars, shuttering materials, binding wires, cover blocks, curing compounds), all labour, tools, plant & equipment required for the execution. The work shall also include proper alignment, verticality, and plumb of the wall, maintaining construction joints (if any), provision of weep holes, waterstops or expansion joint materials (if required), and removal of formwork after achieving initial setting time. All works shall conform to relevant IS codes and MoRTH Specifications under the supervision and direction of the Engineer-in-Charge. The quoted rate shall include all costs necessary to complete the work in accordance with the specifications, drawings, and instructions of the Engineer-in-Charge, including but not limited to procurement and royalty of materials, transportation, loading/unloading, labour charges, use of machinery, safety measures (PPE, barricading, signage), environmental compliance, and disposal of waste. No extra payment shall be made for working in constrained areas, night work, site-specific difficulties, water arrangement, curing arrangement, or any incidental work required to complete the job in all respects. | Reconstruction of Damaged Return Wall (Cast-in-situ RCC up to 4m Height) | Reconstruction of Damaged Return Wall (Cast-in-situ RCC up to 4m Height) | Rmt
16 | Stone Pitching on Side Slopes near Culverts/Bridges for Embankment Protection (As per MoRTH Clause 2504) The item involves providing stone pitching on earthen or embankment slopes near culverts, bridges, or other road structures to prevent erosion and ensure long-term stability. The scope includes dressing and preparing the slope surface to the required lines and gradient. A 75 mm thick granular filter layer shall be laid over the slope if required, using clean, well-graded sand or stone aggregate (as per MoRTH specifications), to facilitate drainage and prevent soil migration. Subsequently, hand-packed stone pitching shall be done using approved hard stones (nominal size 150–250 mm), properly wedged with spalls to ensure interlocking and stability. The stones shall be sound, durable, and angular in shape. The slope surface shall be dressed and compacted prior to laying the granular filter and stone pitching, it shall be carried out manually or by light mechanical means. The finished surface shall be neat, uniform, and to the required slope. Adequate temporary precautions shall be taken during the monsoon or on steep slopes, such as bunds, diversion drains, or tarpaulin covers, to prevent damage to the executed work until permanent protections like turfing or toe walls are constructed (which are payable under separate items). Rate includes the cost of all labour, material (stone, filter media, spalls), transportation, dressing, packing, wedging, temporary protection, and all incidental works. Measurement shall be in square metres (Sqm) of actual surface area pitched. Work shall conform to MoRTH Clause 2504 and be executed as per the approved drawing and as directed by the Engineer-in-Charge. | Stone Pitching on Side Slopes near Culverts/Bridges for Embankment Protection (As per MoRTH Clause 2504) The item involves providing stone pitching on earthen or embankment slopes near culverts, bridges, or other road structures to prevent erosion and ensure long-term stability. The scope includes dressing and preparing the slope surface to the required lines and gradient. A 75 mm thick granular filter layer shall be laid over the slope if required, using clean, well-graded sand or stone aggregate (as per MoRTH specifications), to facilitate drainage and prevent soil migration. Subsequently, hand-packed stone pitching shall be done using approved hard stones (nominal size 150–250 mm), properly wedged with spalls to ensure interlocking and stability. The stones shall be sound, durable, and angular in shape. The slope surface shall be dressed and compacted prior to laying the granular filter and stone pitching, it shall be carried out manually or by light mechanical means. The finished surface shall be neat, uniform, and to the required slope. Adequate temporary precautions shall be taken during the monsoon or on steep slopes, such as bunds, diversion drains, or tarpaulin covers, to prevent damage to the executed work until permanent protections like turfing or toe walls are constructed (which are payable under separate items). Rate includes the cost of all labour, material (stone, filter media, spalls), transportation, dressing, packing, wedging, temporary protection, and all incidental works. Measurement shall be in square metres (Sqm) of actual surface area pitched. Work shall conform to MoRTH Clause 2504 and be executed as per the approved drawing and as directed by the Engineer-in-Charge. | Stone Pitching on Side Slopes near Culverts/Bridges for Embankment Protection (As per MoRTH Clause 2504) The item involves providing stone pitching on earthen or embankment slopes near culverts, bridges, or other road structures to prevent erosion and ensure long-term stability. The scope includes dressing and preparing the slope surface to the required lines and gradient. A 75 mm thick granular filter layer shall be laid over the slope if required, using clean, well-graded sand or stone aggregate (as per MoRTH specifications), to facilitate drainage and prevent soil migration. Subsequently, hand-packed stone pitching shall be done using approved hard stones (nominal size 150–250 mm), properly wedged with spalls to ensure interlocking and stability. The stones shall be sound, durable, and angular in shape. The slope surface shall be dressed and compacted prior to laying the granular filter and stone pitching, it shall be carried out manually or by light mechanical means. The finished surface shall be neat, uniform, and to the required slope. Adequate temporary precautions shall be taken during the monsoon or on steep slopes, such as bunds, diversion drains, or tarpaulin covers, to prevent damage to the executed work until permanent protections like turfing or toe walls are constructed (which are payable under separate items). Rate includes the cost of all labour, material (stone, filter media, spalls), transportation, dressing, packing, wedging, temporary protection, and all incidental works. Measurement shall be in square metres (Sqm) of actual surface area pitched. Work shall conform to MoRTH Clause 2504 and be executed as per the approved drawing and as directed by the Engineer-in-Charge. | Stone Pitching | Stone Pitching | Sqm
17 | Expansion Joints and Related Works (MoRTH Clause 2600) This item includes all charges related to the provision, replacement, and rectification of expansion joints and associated components for bridges, in accordance with MoRTH Specifications Clause 2600 and as directed by the Engineer-in-charge. The scope is further elaborated in the following sub-items. | Expansion Joints and Related Works (MoRTH Clause 2600) This item includes all charges related to the provision, replacement, and rectification of expansion joints and associated components for bridges, in accordance with MoRTH Specifications Clause 2600 and as directed by the Engineer-in-charge. The scope is further elaborated in the following sub-items. | Expansion Joints and Related Works (MoRTH Clause 2600) This item includes all charges related to the provision, replacement, and rectification of expansion joints and associated components for bridges, in accordance with MoRTH Specifications Clause 2600 and as directed by the Engineer-in-charge. The scope is further elaborated in the following sub-items. | Expansion Joints | Expansion Joints
17.1 | Providing New Expansion Joint Assembly – Filler Type Providing and fixing new expansion joint assembly of filler type conforming to MoRTH Clause 2600 (Clauses 2602 to 2607) and IRC:SP:69, including all operations necessary for ensuring proper functionality of the joint. The work includes marking the location of the joint, removal of damaged or deteriorated joint material (if any), groove cutting, thorough cleaning, and surface preparation. Pre-moulded compressible filler board (bitumen impregnated fibreboard or closed-cell polymer board) of approved thickness and depth shall be fixed into the cleaned joint gap. Edge protection angles of mild steel/galvanized steel shall be fixed on both sides using dowels embedded in epoxy grout. Backer rod, primer and approved elastomeric or polysulphide sealant shall be applied to seal the joint, ensuring water-tightness and flexibility. Work shall include all labour, tools, equipment, safety measures, traffic control, and environmental compliance, and shall be executed as per drawings and direction of Engineer-in-Charge. The rate shall include cost of all materials, cutting, cleaning, surface preparation, fixing, sealing, curing, waste disposal, safety arrangements, and incidental charges for completing the work in all respects. | Providing New Expansion Joint Assembly – Filler Type Providing and fixing new expansion joint assembly of filler type conforming to MoRTH Clause 2600 (Clauses 2602 to 2607) and IRC:SP:69, including all operations necessary for ensuring proper functionality of the joint. The work includes marking the location of the joint, removal of damaged or deteriorated joint material (if any), groove cutting, thorough cleaning, and surface preparation. Pre-moulded compressible filler board (bitumen impregnated fibreboard or closed-cell polymer board) of approved thickness and depth shall be fixed into the cleaned joint gap. Edge protection angles of mild steel/galvanized steel shall be fixed on both sides using dowels embedded in epoxy grout. Backer rod, primer and approved elastomeric or polysulphide sealant shall be applied to seal the joint, ensuring water-tightness and flexibility. Work shall include all labour, tools, equipment, safety measures, traffic control, and environmental compliance, and shall be executed as per drawings and direction of Engineer-in-Charge. The rate shall include cost of all materials, cutting, cleaning, surface preparation, fixing, sealing, curing, waste disposal, safety arrangements, and incidental charges for completing the work in all respects. | Providing New Expansion Joint Assembly – Filler Type Providing and fixing new expansion joint assembly of filler type conforming to MoRTH Clause 2600 (Clauses 2602 to 2607) and IRC:SP:69, including all operations necessary for ensuring proper functionality of the joint. The work includes marking the location of the joint, removal of damaged or deteriorated joint material (if any), groove cutting, thorough cleaning, and surface preparation. Pre-moulded compressible filler board (bitumen impregnated fibreboard or closed-cell polymer board) of approved thickness and depth shall be fixed into the cleaned joint gap. Edge protection angles of mild steel/galvanized steel shall be fixed on both sides using dowels embedded in epoxy grout. Backer rod, primer and approved elastomeric or polysulphide sealant shall be applied to seal the joint, ensuring water-tightness and flexibility. Work shall include all labour, tools, equipment, safety measures, traffic control, and environmental compliance, and shall be executed as per drawings and direction of Engineer-in-Charge. The rate shall include cost of all materials, cutting, cleaning, surface preparation, fixing, sealing, curing, waste disposal, safety arrangements, and incidental charges for completing the work in all respects. | Providing New Expansion Joint Assembly – Filler Type | Providing New Expansion Joint Assembly – Filler Type | Rmt
17.2 | New Expansion Joint – Strip Seal Type (Loop Plate Providing and fixing strip seal type expansion joint assembly (Loop Plate type), including dismantling and removal of the existing joint (if any), complete with the supply and installation of new expansion joint components comprising steel edge beams conforming to IS 2062 Grade B, 12 mm thick gusset plates with 16 mm Ø loops spaced at 250 mm c/c, and an elastomeric sealing element made of chloroprene rubber. The joint shall be fixed using high-strength micro-concrete with adequate reinforcement, as per the approved design and manufacturer’s instructions. The scope of work includes groove cutting, surface preparation and cleaning, precise alignment and placement of anchorages and edge beams, embedding in micro-concrete, and installation of the elastomeric strip seal using a manufacturer-approved fixing system to ensure proper compression and water-tight sealing. The sealing element shall be resistant to fatigue, wear, ultraviolet radiation, and chemical exposure. All materials and workmanship shall conform to MoRTH Specification Clause 2607, and relevant provisions of IRC:SP:69, IRC:SP:73, IRC:83 (Part II), and IS 12118:1987. All installation works shall be in accordance with approved technical drawings and as directed by the Engineer-in-Charge. Rate includes the cost of all materials, dismantling and disposal of existing joint components, site preparation, groove cutting, anchorage and beam placement, sealing, testing, and all labour and equipment required to complete the work to specification. | New Expansion Joint – Strip Seal Type (Loop Plate Providing and fixing strip seal type expansion joint assembly (Loop Plate type), including dismantling and removal of the existing joint (if any), complete with the supply and installation of new expansion joint components comprising steel edge beams conforming to IS 2062 Grade B, 12 mm thick gusset plates with 16 mm Ø loops spaced at 250 mm c/c, and an elastomeric sealing element made of chloroprene rubber. The joint shall be fixed using high-strength micro-concrete with adequate reinforcement, as per the approved design and manufacturer’s instructions. The scope of work includes groove cutting, surface preparation and cleaning, precise alignment and placement of anchorages and edge beams, embedding in micro-concrete, and installation of the elastomeric strip seal using a manufacturer-approved fixing system to ensure proper compression and water-tight sealing. The sealing element shall be resistant to fatigue, wear, ultraviolet radiation, and chemical exposure. All materials and workmanship shall conform to MoRTH Specification Clause 2607, and relevant provisions of IRC:SP:69, IRC:SP:73, IRC:83 (Part II), and IS 12118:1987. All installation works shall be in accordance with approved technical drawings and as directed by the Engineer-in-Charge. Rate includes the cost of all materials, dismantling and disposal of existing joint components, site preparation, groove cutting, anchorage and beam placement, sealing, testing, and all labour and equipment required to complete the work to specification. | New Expansion Joint – Strip Seal Type (Loop Plate Providing and fixing strip seal type expansion joint assembly (Loop Plate type), including dismantling and removal of the existing joint (if any), complete with the supply and installation of new expansion joint components comprising steel edge beams conforming to IS 2062 Grade B, 12 mm thick gusset plates with 16 mm Ø loops spaced at 250 mm c/c, and an elastomeric sealing element made of chloroprene rubber. The joint shall be fixed using high-strength micro-concrete with adequate reinforcement, as per the approved design and manufacturer’s instructions. The scope of work includes groove cutting, surface preparation and cleaning, precise alignment and placement of anchorages and edge beams, embedding in micro-concrete, and installation of the elastomeric strip seal using a manufacturer-approved fixing system to ensure proper compression and water-tight sealing. The sealing element shall be resistant to fatigue, wear, ultraviolet radiation, and chemical exposure. All materials and workmanship shall conform to MoRTH Specification Clause 2607, and relevant provisions of IRC:SP:69, IRC:SP:73, IRC:83 (Part II), and IS 12118:1987. All installation works shall be in accordance with approved technical drawings and as directed by the Engineer-in-Charge. Rate includes the cost of all materials, dismantling and disposal of existing joint components, site preparation, groove cutting, anchorage and beam placement, sealing, testing, and all labour and equipment required to complete the work to specification. | New Expansion Joint – Strip Seal Type | New Expansion Joint – Strip Seal Type | Rmt | 13
17.3 | Providing Seal for Strip Seal Expansion Joint Providing and fixing elastomeric sealing element (seal only) in existing strip seal expansion joint assembly as per Clause 2600 of MoRTH Specifications and IRC 83 (Part II). The work includes removal of old seal (if any), thorough cleaning of seal grooves using air compressor/wire brush, application of adhesive/primer if required, and inserting new approved elastomeric seal ensuring uniform compression. Rate includes all labour, equipment, cleaning, sealant, primer, installation of sealing strip, quality checks, and disposal of removed material in compliance with environmental guidelines. Seal shall be UV and fatigue resistant, suitable for repeated vehicular movements, and capable of withstanding temperature variations. MoRTH Ref: Clause 2607 Relevant Codes: IRC 83 Part II, IS 12118:1987 | Providing Seal for Strip Seal Expansion Joint Providing and fixing elastomeric sealing element (seal only) in existing strip seal expansion joint assembly as per Clause 2600 of MoRTH Specifications and IRC 83 (Part II). The work includes removal of old seal (if any), thorough cleaning of seal grooves using air compressor/wire brush, application of adhesive/primer if required, and inserting new approved elastomeric seal ensuring uniform compression. Rate includes all labour, equipment, cleaning, sealant, primer, installation of sealing strip, quality checks, and disposal of removed material in compliance with environmental guidelines. Seal shall be UV and fatigue resistant, suitable for repeated vehicular movements, and capable of withstanding temperature variations. MoRTH Ref: Clause 2607 Relevant Codes: IRC 83 Part II, IS 12118:1987 | Providing Seal for Strip Seal Expansion Joint Providing and fixing elastomeric sealing element (seal only) in existing strip seal expansion joint assembly as per Clause 2600 of MoRTH Specifications and IRC 83 (Part II). The work includes removal of old seal (if any), thorough cleaning of seal grooves using air compressor/wire brush, application of adhesive/primer if required, and inserting new approved elastomeric seal ensuring uniform compression. Rate includes all labour, equipment, cleaning, sealant, primer, installation of sealing strip, quality checks, and disposal of removed material in compliance with environmental guidelines. Seal shall be UV and fatigue resistant, suitable for repeated vehicular movements, and capable of withstanding temperature variations. MoRTH Ref: Clause 2607 Relevant Codes: IRC 83 Part II, IS 12118:1987 | Providing Seal for Strip Seal Expansion Joint | Providing Seal for Strip Seal Expansion Joint | Rmt | 50
18 | Reconstruction of RCC Crash Barrier (Post Dismantling) Construction of new RCC crash barrier in place of a damaged/dismantled barrier, including preparation of base surface, layout marking, supplying and fixing steel reinforcement conforming to IS:1786, fixing dowel bars/anchor rebars (wherever required) by core drilling and grouting with approved resin-based compound, providing and fixing steel formwork, and placing M40 grade concrete using mechanical/manual methods. Scope includes proper compaction by needle vibrators, finishing, curing for minimum 7 days, de-shuttering, and surface rectification, all in line with approved drawings and site requirements. This work shall be carried out as per MoRTH Specifications Sections 1700 (Concrete), 1500 (Formwork), 1600 (Reinforcement), and Section 2703 (for crash barrier dimensions and geometry). The contractor shall take utmost care to ensure proper jointing with existing structure and reinforcement continuity for safety performance. Rate includes all materials, labour, equipment, safety barriers, curing, site cleaning, and incidental works. No extra payment shall be made for dowel fixing, formwork over uneven base, or working in restricted locations. Finished barrier shall be true in line and level, with uniform cross-section and surface finish. | Reconstruction of RCC Crash Barrier (Post Dismantling) Construction of new RCC crash barrier in place of a damaged/dismantled barrier, including preparation of base surface, layout marking, supplying and fixing steel reinforcement conforming to IS:1786, fixing dowel bars/anchor rebars (wherever required) by core drilling and grouting with approved resin-based compound, providing and fixing steel formwork, and placing M40 grade concrete using mechanical/manual methods. Scope includes proper compaction by needle vibrators, finishing, curing for minimum 7 days, de-shuttering, and surface rectification, all in line with approved drawings and site requirements. This work shall be carried out as per MoRTH Specifications Sections 1700 (Concrete), 1500 (Formwork), 1600 (Reinforcement), and Section 2703 (for crash barrier dimensions and geometry). The contractor shall take utmost care to ensure proper jointing with existing structure and reinforcement continuity for safety performance. Rate includes all materials, labour, equipment, safety barriers, curing, site cleaning, and incidental works. No extra payment shall be made for dowel fixing, formwork over uneven base, or working in restricted locations. Finished barrier shall be true in line and level, with uniform cross-section and surface finish. | Reconstruction of RCC Crash Barrier (Post Dismantling) Construction of new RCC crash barrier in place of a damaged/dismantled barrier, including preparation of base surface, layout marking, supplying and fixing steel reinforcement conforming to IS:1786, fixing dowel bars/anchor rebars (wherever required) by core drilling and grouting with approved resin-based compound, providing and fixing steel formwork, and placing M40 grade concrete using mechanical/manual methods. Scope includes proper compaction by needle vibrators, finishing, curing for minimum 7 days, de-shuttering, and surface rectification, all in line with approved drawings and site requirements. This work shall be carried out as per MoRTH Specifications Sections 1700 (Concrete), 1500 (Formwork), 1600 (Reinforcement), and Section 2703 (for crash barrier dimensions and geometry). The contractor shall take utmost care to ensure proper jointing with existing structure and reinforcement continuity for safety performance. Rate includes all materials, labour, equipment, safety barriers, curing, site cleaning, and incidental works. No extra payment shall be made for dowel fixing, formwork over uneven base, or working in restricted locations. Finished barrier shall be true in line and level, with uniform cross-section and surface finish. | Reconstruction of RCC Crash Barrier (Post Dismantling) | Reconstruction of RCC Crash Barrier (Post Dismantling) | Rmt
19 | Drainage Spouts and Appurtenances (MoRTH Clause 2705) This item includes all charges towards provision, replacement, or rectification of drainage spouts and their associated components as per MoRTH Specifications Clause 2705 and as directed by the Engineer-in-charge. Detailed scope is covered under the following sub-items: | Drainage Spouts and Appurtenances (MoRTH Clause 2705) This item includes all charges towards provision, replacement, or rectification of drainage spouts and their associated components as per MoRTH Specifications Clause 2705 and as directed by the Engineer-in-charge. Detailed scope is covered under the following sub-items: | Drainage Spouts and Appurtenances (MoRTH Clause 2705) This item includes all charges towards provision, replacement, or rectification of drainage spouts and their associated components as per MoRTH Specifications Clause 2705 and as directed by the Engineer-in-charge. Detailed scope is covered under the following sub-items: | Drainage spout | Drainage spout
19.1 | Replacement/Providing of Drainage Spout Assembly The work includes providing and fixing new drainage spout assemblies or replacing damaged/non-functional ones to ensure effective deck drainage of bridge superstructures. The scope covers supply, fabrication, and installation of spout assemblies as per MoRTH Specifications Clause 2705, including spout body, MS grating, connecting down take pipe, brackets, fasteners, and protective coatings. The spouts shall be made of mild steel conforming to IS:2062, hot-dip galvanized or epoxy-painted for corrosion resistance, and of dimensions suitable for ensuring proper drainage as per site conditions. The assembly shall be fixed by drilling through the deck wearing coat and securely embedding into the drainage recess using approved sealants and fasteners. All loose concrete shall be repaired prior to fixing, and proper alignment and slope shall be ensured. This item includes removal of debris, disposal of old/damaged components, reinstatement of wearing coat around the spout, and restoration of any surface affected during work. The contractor shall supply all men, materials, and machinery required and carry out the work with proper safety, traffic control, and due diligence under the guidance of the Engineer-in-charge. Rate includes the cost of all materials (spout body, grating, down take pipe, fasteners, sealants), fabrication, protective coatings, transportation, skilled and unskilled labour, machinery, surface preparation, disposal of dismantled material, and all incidental works required for completing the job in accordance with MoRTH specifications and direction of Engineer-in-charge. | Replacement/Providing of Drainage Spout Assembly The work includes providing and fixing new drainage spout assemblies or replacing damaged/non-functional ones to ensure effective deck drainage of bridge superstructures. The scope covers supply, fabrication, and installation of spout assemblies as per MoRTH Specifications Clause 2705, including spout body, MS grating, connecting down take pipe, brackets, fasteners, and protective coatings. The spouts shall be made of mild steel conforming to IS:2062, hot-dip galvanized or epoxy-painted for corrosion resistance, and of dimensions suitable for ensuring proper drainage as per site conditions. The assembly shall be fixed by drilling through the deck wearing coat and securely embedding into the drainage recess using approved sealants and fasteners. All loose concrete shall be repaired prior to fixing, and proper alignment and slope shall be ensured. This item includes removal of debris, disposal of old/damaged components, reinstatement of wearing coat around the spout, and restoration of any surface affected during work. The contractor shall supply all men, materials, and machinery required and carry out the work with proper safety, traffic control, and due diligence under the guidance of the Engineer-in-charge. Rate includes the cost of all materials (spout body, grating, down take pipe, fasteners, sealants), fabrication, protective coatings, transportation, skilled and unskilled labour, machinery, surface preparation, disposal of dismantled material, and all incidental works required for completing the job in accordance with MoRTH specifications and direction of Engineer-in-charge. | Replacement/Providing of Drainage Spout Assembly The work includes providing and fixing new drainage spout assemblies or replacing damaged/non-functional ones to ensure effective deck drainage of bridge superstructures. The scope covers supply, fabrication, and installation of spout assemblies as per MoRTH Specifications Clause 2705, including spout body, MS grating, connecting down take pipe, brackets, fasteners, and protective coatings. The spouts shall be made of mild steel conforming to IS:2062, hot-dip galvanized or epoxy-painted for corrosion resistance, and of dimensions suitable for ensuring proper drainage as per site conditions. The assembly shall be fixed by drilling through the deck wearing coat and securely embedding into the drainage recess using approved sealants and fasteners. All loose concrete shall be repaired prior to fixing, and proper alignment and slope shall be ensured. This item includes removal of debris, disposal of old/damaged components, reinstatement of wearing coat around the spout, and restoration of any surface affected during work. The contractor shall supply all men, materials, and machinery required and carry out the work with proper safety, traffic control, and due diligence under the guidance of the Engineer-in-charge. Rate includes the cost of all materials (spout body, grating, down take pipe, fasteners, sealants), fabrication, protective coatings, transportation, skilled and unskilled labour, machinery, surface preparation, disposal of dismantled material, and all incidental works required for completing the job in accordance with MoRTH specifications and direction of Engineer-in-charge. | Replacement/Providing of Drainage Spout Assembly | Replacement/Providing of Drainage Spout Assembly | Nos
19.2 | Provision of Missing MS Grating over Drainage Spouts This item includes providing and fixing MS grating over existing drainage spouts wherever missing, as per MoRTH Clause 2705. The grating shall be fabricated from mild steel flats of adequate strength and spacing to allow unimpeded flow of water and to prevent debris ingress. The size and configuration of the grating shall suit the existing spout mouth and shall be fixed securely either by welding or bolting as per site condition and as directed by the Engineer-in-charge. The MS grating shall be hot-dip galvanized or epoxy painted to prevent corrosion and ensure long life. If any reshaping or cleaning of the spout mouth is required before installation, it shall be done carefully. This item also includes removal of rust or scaling from the existing spout where necessary, and surface preparation before fixing the grating. The contractor shall be responsible for the supply of all required men, materials, and tools, and shall ensure that work is carried out with proper traffic safety, without disturbing the drainage system, and with due diligence as per standard specifications. Rate includes cost of fabrication, galvanization/painting, transportation, welding/bolting, labour, surface cleaning, minor chipping, rust removal, site preparation, safety arrangements, and all other accessories and tools required to complete the work as per the specifications and direction of the Engineer-in-charge. | Provision of Missing MS Grating over Drainage Spouts This item includes providing and fixing MS grating over existing drainage spouts wherever missing, as per MoRTH Clause 2705. The grating shall be fabricated from mild steel flats of adequate strength and spacing to allow unimpeded flow of water and to prevent debris ingress. The size and configuration of the grating shall suit the existing spout mouth and shall be fixed securely either by welding or bolting as per site condition and as directed by the Engineer-in-charge. The MS grating shall be hot-dip galvanized or epoxy painted to prevent corrosion and ensure long life. If any reshaping or cleaning of the spout mouth is required before installation, it shall be done carefully. This item also includes removal of rust or scaling from the existing spout where necessary, and surface preparation before fixing the grating. The contractor shall be responsible for the supply of all required men, materials, and tools, and shall ensure that work is carried out with proper traffic safety, without disturbing the drainage system, and with due diligence as per standard specifications. Rate includes cost of fabrication, galvanization/painting, transportation, welding/bolting, labour, surface cleaning, minor chipping, rust removal, site preparation, safety arrangements, and all other accessories and tools required to complete the work as per the specifications and direction of the Engineer-in-charge. | Provision of Missing MS Grating over Drainage Spouts This item includes providing and fixing MS grating over existing drainage spouts wherever missing, as per MoRTH Clause 2705. The grating shall be fabricated from mild steel flats of adequate strength and spacing to allow unimpeded flow of water and to prevent debris ingress. The size and configuration of the grating shall suit the existing spout mouth and shall be fixed securely either by welding or bolting as per site condition and as directed by the Engineer-in-charge. The MS grating shall be hot-dip galvanized or epoxy painted to prevent corrosion and ensure long life. If any reshaping or cleaning of the spout mouth is required before installation, it shall be done carefully. This item also includes removal of rust or scaling from the existing spout where necessary, and surface preparation before fixing the grating. The contractor shall be responsible for the supply of all required men, materials, and tools, and shall ensure that work is carried out with proper traffic safety, without disturbing the drainage system, and with due diligence as per standard specifications. Rate includes cost of fabrication, galvanization/painting, transportation, welding/bolting, labour, surface cleaning, minor chipping, rust removal, site preparation, safety arrangements, and all other accessories and tools required to complete the work as per the specifications and direction of the Engineer-in-charge. | Provision of Missing MS Grating over Drainage Spouts | Provision of Missing MS Grating over Drainage Spouts | Nos
19.3 | Replacement of Missing/Damaged Down Take Pipe (PVC) This item includes supplying and fixing missing or damaged down take pipes connected to drainage spouts, as per MoRTH Clause 2705. The down take pipe shall be made of PVC (Polyvinyl Chloride), conforming to IS:4985 or other relevant standards, with a suitable diameter as per the design requirements. The pipe shall be properly anchored to the substructure using clamps or brackets, ensuring the alignment and slope are adequate for the drainage system to function without leakage or water splashing. In case the previous pipe or clamps were embedded, necessary chipping and re-concreting shall be done to restore the original position and strength of the system. The work includes cutting, jointing, and sealing the pipe with approved PVC solvent cement or adhesive to ensure a leak-proof connection. The joints must be sealed to prevent water leakage, and all necessary measures shall be undertaken to avoid damage during the replacement process. All necessary scaffolding, working platforms, safety harnesses, and protective measures shall be ensured during the execution of this work. The contractor shall deploy skilled manpower, quality materials, and required machinery, and complete the work as per standard practices, ensuring compliance with the specifications to the satisfaction of the Engineer-in-charge. The rate includes the cost of PVC pipes, clamps, fasteners, brackets, fabrication, adhesives, sealants, cutting, jointing, labour, disposal of old pipes, tools, and all incidentals necessary to complete the work in a safe and workmanlike manner, as per MoRTH specifications and as directed by the Engineer-in-charge. | Replacement of Missing/Damaged Down Take Pipe (PVC) This item includes supplying and fixing missing or damaged down take pipes connected to drainage spouts, as per MoRTH Clause 2705. The down take pipe shall be made of PVC (Polyvinyl Chloride), conforming to IS:4985 or other relevant standards, with a suitable diameter as per the design requirements. The pipe shall be properly anchored to the substructure using clamps or brackets, ensuring the alignment and slope are adequate for the drainage system to function without leakage or water splashing. In case the previous pipe or clamps were embedded, necessary chipping and re-concreting shall be done to restore the original position and strength of the system. The work includes cutting, jointing, and sealing the pipe with approved PVC solvent cement or adhesive to ensure a leak-proof connection. The joints must be sealed to prevent water leakage, and all necessary measures shall be undertaken to avoid damage during the replacement process. All necessary scaffolding, working platforms, safety harnesses, and protective measures shall be ensured during the execution of this work. The contractor shall deploy skilled manpower, quality materials, and required machinery, and complete the work as per standard practices, ensuring compliance with the specifications to the satisfaction of the Engineer-in-charge. The rate includes the cost of PVC pipes, clamps, fasteners, brackets, fabrication, adhesives, sealants, cutting, jointing, labour, disposal of old pipes, tools, and all incidentals necessary to complete the work in a safe and workmanlike manner, as per MoRTH specifications and as directed by the Engineer-in-charge. | Replacement of Missing/Damaged Down Take Pipe (PVC) This item includes supplying and fixing missing or damaged down take pipes connected to drainage spouts, as per MoRTH Clause 2705. The down take pipe shall be made of PVC (Polyvinyl Chloride), conforming to IS:4985 or other relevant standards, with a suitable diameter as per the design requirements. The pipe shall be properly anchored to the substructure using clamps or brackets, ensuring the alignment and slope are adequate for the drainage system to function without leakage or water splashing. In case the previous pipe or clamps were embedded, necessary chipping and re-concreting shall be done to restore the original position and strength of the system. The work includes cutting, jointing, and sealing the pipe with approved PVC solvent cement or adhesive to ensure a leak-proof connection. The joints must be sealed to prevent water leakage, and all necessary measures shall be undertaken to avoid damage during the replacement process. All necessary scaffolding, working platforms, safety harnesses, and protective measures shall be ensured during the execution of this work. The contractor shall deploy skilled manpower, quality materials, and required machinery, and complete the work as per standard practices, ensuring compliance with the specifications to the satisfaction of the Engineer-in-charge. The rate includes the cost of PVC pipes, clamps, fasteners, brackets, fabrication, adhesives, sealants, cutting, jointing, labour, disposal of old pipes, tools, and all incidentals necessary to complete the work in a safe and workmanlike manner, as per MoRTH specifications and as directed by the Engineer-in-charge. | Replacement of Missing/Damaged Down Take Pipe (PVC) | Replacement of Missing/Damaged Down Take Pipe (PVC) | Rmt
20 | All charges for Supply, transportation, and fixing of Drain Spout Pipe of approved make and standard size (PVC/GI/SS – as per site requirement) including necessary clamps, fixtures, and supports. The item includes all charges of material supply, labour for cutting, aligning, jointing, sealing, and securely fixing to the structure as per standard specifications and as directed by the Engineer-in-Charge. Rate to include all tools, tackles, consumables, and all incidental charges for completion of the job in all respects. | All charges for Supply, transportation, and fixing of Drain Spout Pipe of approved make and standard size (PVC/GI/SS – as per site requirement) including necessary clamps, fixtures, and supports. The item includes all charges of material supply, labour for cutting, aligning, jointing, sealing, and securely fixing to the structure as per standard specifications and as directed by the Engineer-in-Charge. Rate to include all tools, tackles, consumables, and all incidental charges for completion of the job in all respects. | All charges for Supply, transportation, and fixing of Drain Spout Pipe of approved make and standard size (PVC/GI/SS – as per site requirement) including necessary clamps, fixtures, and supports. The item includes all charges of material supply, labour for cutting, aligning, jointing, sealing, and securely fixing to the structure as per standard specifications and as directed by the Engineer-in-Charge. Rate to include all tools, tackles, consumables, and all incidental charges for completion of the job in all respects. | PVC Runner Pipe | PVC Runner Pipe | Rmt
21 | Sealing of Cracks in RCC Members by V-Groove Cutting and Sealing with Epoxy Mortar All charges for preparing and sealing of visible or identified cracks in RCC structural elements (such as deck slab, crash barrier, pier cap, etc.) using epoxy mortar, including forming V-groove of appropriate width and depth using suitable tools (grinder/cutter), thorough cleaning of the groove and adjoining surface with air/water jet and wire brush to remove all dust, laitance, or loose particles, application of epoxy-based bond coat on the prepared groove and surrounding concrete surface, and subsequent filling of the groove using a pre-approved non-shrink, high-strength epoxy mortar conforming to manufacturer’s recommendations. The epoxy mortar shall be applied in layers if required, ensuring complete filling of the groove, proper compaction, and a flush finish with adjoining surface. The final surface shall be finished to match the existing profile and be cured as per epoxy system requirement. The epoxy materials used shall conform to relevant provisions of IRC:SP-80, MoRTH Clause 2800, and manufacturers' specifications. All operations shall be carried out under controlled conditions with surface temperature and moisture levels suited for epoxy application, as per the material technical data sheet. Rate includes all labour, materials (including epoxy system), V-groove cutting, surface preparation, bond coat, filling, tools, safety equipment, and consumables required to complete the work in a professional and durable manner. The contractor shall make necessary arrangements to access work locations at any height or depth with due safety, and shall complete the work to the satisfaction of the Engineer-in-Charge. | Sealing of Cracks in RCC Members by V-Groove Cutting and Sealing with Epoxy Mortar All charges for preparing and sealing of visible or identified cracks in RCC structural elements (such as deck slab, crash barrier, pier cap, etc.) using epoxy mortar, including forming V-groove of appropriate width and depth using suitable tools (grinder/cutter), thorough cleaning of the groove and adjoining surface with air/water jet and wire brush to remove all dust, laitance, or loose particles, application of epoxy-based bond coat on the prepared groove and surrounding concrete surface, and subsequent filling of the groove using a pre-approved non-shrink, high-strength epoxy mortar conforming to manufacturer’s recommendations. The epoxy mortar shall be applied in layers if required, ensuring complete filling of the groove, proper compaction, and a flush finish with adjoining surface. The final surface shall be finished to match the existing profile and be cured as per epoxy system requirement. The epoxy materials used shall conform to relevant provisions of IRC:SP-80, MoRTH Clause 2800, and manufacturers' specifications. All operations shall be carried out under controlled conditions with surface temperature and moisture levels suited for epoxy application, as per the material technical data sheet. Rate includes all labour, materials (including epoxy system), V-groove cutting, surface preparation, bond coat, filling, tools, safety equipment, and consumables required to complete the work in a professional and durable manner. The contractor shall make necessary arrangements to access work locations at any height or depth with due safety, and shall complete the work to the satisfaction of the Engineer-in-Charge. | Sealing of Cracks in RCC Members by V-Groove Cutting and Sealing with Epoxy Mortar All charges for preparing and sealing of visible or identified cracks in RCC structural elements (such as deck slab, crash barrier, pier cap, etc.) using epoxy mortar, including forming V-groove of appropriate width and depth using suitable tools (grinder/cutter), thorough cleaning of the groove and adjoining surface with air/water jet and wire brush to remove all dust, laitance, or loose particles, application of epoxy-based bond coat on the prepared groove and surrounding concrete surface, and subsequent filling of the groove using a pre-approved non-shrink, high-strength epoxy mortar conforming to manufacturer’s recommendations. The epoxy mortar shall be applied in layers if required, ensuring complete filling of the groove, proper compaction, and a flush finish with adjoining surface. The final surface shall be finished to match the existing profile and be cured as per epoxy system requirement. The epoxy materials used shall conform to relevant provisions of IRC:SP-80, MoRTH Clause 2800, and manufacturers' specifications. All operations shall be carried out under controlled conditions with surface temperature and moisture levels suited for epoxy application, as per the material technical data sheet. Rate includes all labour, materials (including epoxy system), V-groove cutting, surface preparation, bond coat, filling, tools, safety equipment, and consumables required to complete the work in a professional and durable manner. The contractor shall make necessary arrangements to access work locations at any height or depth with due safety, and shall complete the work to the satisfaction of the Engineer-in-Charge. | Sealing of Cracks in RCC Members by V-Groove Cutting and Sealing with Epoxy Mortar | Sealing of Cracks in RCC Members by V-Groove Cutting and Sealing with Epoxy Mortar | Rmt
22 | Provision and Installation of Grouting Nipples for Pressure Injection in RCC Structures (using Non-return Valve (NRV) Nipples) This item covers all necessary operations for the provision and secure installation of 12 mm diameter steel grouting nipples with Non-return Valve (NRV) in RCC members for the purpose of pressure injection grouting. The work includes core drilling of holes ranging from 16 mm to 25 mm in diameter and 50 mm to 150 mm in depth at intervals of approximately 300 mm center-to-center, as per site requirements and grouting layout approved by the Engineer-in-Charge. After drilling, the holes shall be cleaned thoroughly, and the steel NRV nipples shall be fixed firmly using an approved fixing compound to ensure leakproof anchorage suitable for pressure injection using Polymer Modified Cementitious (PMC) grout or Epoxy resin, as per the technical specifications. The NRV nipple shall be specifically designed to prevent the backflow of injected material, ensuring that the grouting pressure is maintained during the injection process. Upon completion of the grouting process, all installed nipples shall be either cut flush with the surface or removed, and the holes shall be sealed with epoxy mortar or equivalent sealant to restore structural surface continuity. Rate includes: Cost of all materials including steel NRV nipples and fixing compound, labour for drilling, insertion, fixing, cutting/removal, surface preparation, cleaning, sealing of holes post grouting, tools & tackles, and all incidental items necessary to complete the work in accordance with MoRTH Specification Section 2800 and as per directions of the Engineer-in-Charge. | Provision and Installation of Grouting Nipples for Pressure Injection in RCC Structures (using Non-return Valve (NRV) Nipples) This item covers all necessary operations for the provision and secure installation of 12 mm diameter steel grouting nipples with Non-return Valve (NRV) in RCC members for the purpose of pressure injection grouting. The work includes core drilling of holes ranging from 16 mm to 25 mm in diameter and 50 mm to 150 mm in depth at intervals of approximately 300 mm center-to-center, as per site requirements and grouting layout approved by the Engineer-in-Charge. After drilling, the holes shall be cleaned thoroughly, and the steel NRV nipples shall be fixed firmly using an approved fixing compound to ensure leakproof anchorage suitable for pressure injection using Polymer Modified Cementitious (PMC) grout or Epoxy resin, as per the technical specifications. The NRV nipple shall be specifically designed to prevent the backflow of injected material, ensuring that the grouting pressure is maintained during the injection process. Upon completion of the grouting process, all installed nipples shall be either cut flush with the surface or removed, and the holes shall be sealed with epoxy mortar or equivalent sealant to restore structural surface continuity. Rate includes: Cost of all materials including steel NRV nipples and fixing compound, labour for drilling, insertion, fixing, cutting/removal, surface preparation, cleaning, sealing of holes post grouting, tools & tackles, and all incidental items necessary to complete the work in accordance with MoRTH Specification Section 2800 and as per directions of the Engineer-in-Charge. | Provision and Installation of Grouting Nipples for Pressure Injection in RCC Structures (using Non-return Valve (NRV) Nipples) This item covers all necessary operations for the provision and secure installation of 12 mm diameter steel grouting nipples with Non-return Valve (NRV) in RCC members for the purpose of pressure injection grouting. The work includes core drilling of holes ranging from 16 mm to 25 mm in diameter and 50 mm to 150 mm in depth at intervals of approximately 300 mm center-to-center, as per site requirements and grouting layout approved by the Engineer-in-Charge. After drilling, the holes shall be cleaned thoroughly, and the steel NRV nipples shall be fixed firmly using an approved fixing compound to ensure leakproof anchorage suitable for pressure injection using Polymer Modified Cementitious (PMC) grout or Epoxy resin, as per the technical specifications. The NRV nipple shall be specifically designed to prevent the backflow of injected material, ensuring that the grouting pressure is maintained during the injection process. Upon completion of the grouting process, all installed nipples shall be either cut flush with the surface or removed, and the holes shall be sealed with epoxy mortar or equivalent sealant to restore structural surface continuity. Rate includes: Cost of all materials including steel NRV nipples and fixing compound, labour for drilling, insertion, fixing, cutting/removal, surface preparation, cleaning, sealing of holes post grouting, tools & tackles, and all incidental items necessary to complete the work in accordance with MoRTH Specification Section 2800 and as per directions of the Engineer-in-Charge. | Provision and Installation of Grouting NRV Nipples for Pressure Injection in RCC Structures | Provision and Installation of Grouting NRV Nipples for Pressure Injection in RCC Structures | Nos
23 | Low Viscosity Epoxy Pressure Injection Grouting in RCC Members (using Non-return valve (NRV) nipples) This item includes all operations required for pressure injection grouting using low viscosity epoxy resin to fill cracks and voids in RCC members, ensuring monolithic structural restoration. The epoxy grout shall be a two-component system (resin and hardener) such as Sikadur-52 (LP) or equivalent conforming to MoRTH Specifications Clause 2803, mixed in specified proportions as recommended by the manufacturer to achieve a minimum compressive strength of 4 kg/cm². Injection shall be carried out using a pressure grouting pump, ensuring proper penetration of epoxy into hairline and fine cracks through previously installed grouting nipples, which shall be Non-return valve (NRV) type nipples spaced as per the engineer’s direction. The NRV nipples shall allow for unidirectional flow of the grout, preventing any backflow during the injection process. The grouting pressure and flow shall be controlled to avoid overpressurization and material wastage. Grouting shall be continued until refusal or confirmed crack filling is achieved. Surface temperature, humidity, and substrate moisture content shall be verified prior to application, as per product requirements. Post injection, the surface shall be sealed, NRV nipples removed (if not reusable), and the area finished to match the adjoining surface. Grouting shall be executed by skilled personnel trained in handling epoxy-based systems, with due consideration to safety protocols for handling reactive materials. Rate includes: Cost of approved epoxy resin system including all components, mixing, application, cleaning, labour, pressure grouting equipment, sealing of cracks and injection points, removal of NRV nipples, and all tools, safety measures, and incidentals to complete the job as per specifications and direction of the Engineer-in-Charge. | Low Viscosity Epoxy Pressure Injection Grouting in RCC Members (using Non-return valve (NRV) nipples) This item includes all operations required for pressure injection grouting using low viscosity epoxy resin to fill cracks and voids in RCC members, ensuring monolithic structural restoration. The epoxy grout shall be a two-component system (resin and hardener) such as Sikadur-52 (LP) or equivalent conforming to MoRTH Specifications Clause 2803, mixed in specified proportions as recommended by the manufacturer to achieve a minimum compressive strength of 4 kg/cm². Injection shall be carried out using a pressure grouting pump, ensuring proper penetration of epoxy into hairline and fine cracks through previously installed grouting nipples, which shall be Non-return valve (NRV) type nipples spaced as per the engineer’s direction. The NRV nipples shall allow for unidirectional flow of the grout, preventing any backflow during the injection process. The grouting pressure and flow shall be controlled to avoid overpressurization and material wastage. Grouting shall be continued until refusal or confirmed crack filling is achieved. Surface temperature, humidity, and substrate moisture content shall be verified prior to application, as per product requirements. Post injection, the surface shall be sealed, NRV nipples removed (if not reusable), and the area finished to match the adjoining surface. Grouting shall be executed by skilled personnel trained in handling epoxy-based systems, with due consideration to safety protocols for handling reactive materials. Rate includes: Cost of approved epoxy resin system including all components, mixing, application, cleaning, labour, pressure grouting equipment, sealing of cracks and injection points, removal of NRV nipples, and all tools, safety measures, and incidentals to complete the job as per specifications and direction of the Engineer-in-Charge. | Low Viscosity Epoxy Pressure Injection Grouting in RCC Members (using Non-return valve (NRV) nipples) This item includes all operations required for pressure injection grouting using low viscosity epoxy resin to fill cracks and voids in RCC members, ensuring monolithic structural restoration. The epoxy grout shall be a two-component system (resin and hardener) such as Sikadur-52 (LP) or equivalent conforming to MoRTH Specifications Clause 2803, mixed in specified proportions as recommended by the manufacturer to achieve a minimum compressive strength of 4 kg/cm². Injection shall be carried out using a pressure grouting pump, ensuring proper penetration of epoxy into hairline and fine cracks through previously installed grouting nipples, which shall be Non-return valve (NRV) type nipples spaced as per the engineer’s direction. The NRV nipples shall allow for unidirectional flow of the grout, preventing any backflow during the injection process. The grouting pressure and flow shall be controlled to avoid overpressurization and material wastage. Grouting shall be continued until refusal or confirmed crack filling is achieved. Surface temperature, humidity, and substrate moisture content shall be verified prior to application, as per product requirements. Post injection, the surface shall be sealed, NRV nipples removed (if not reusable), and the area finished to match the adjoining surface. Grouting shall be executed by skilled personnel trained in handling epoxy-based systems, with due consideration to safety protocols for handling reactive materials. Rate includes: Cost of approved epoxy resin system including all components, mixing, application, cleaning, labour, pressure grouting equipment, sealing of cracks and injection points, removal of NRV nipples, and all tools, safety measures, and incidentals to complete the job as per specifications and direction of the Engineer-in-Charge. | Low Viscosity Epoxy Pressure Injection Grouting in RCC Members (using NRV Nipples) | Low Viscosity Epoxy Pressure Injection Grouting in RCC Members (using NRV Nipples) | Kg
24 | Repair of Damaged Concrete Surfaces Using Polymer Modified Mortar (PMM Mortar) up to 50mm Thickness This item includes all charges for removal of damaged, cracked, leached, honeycombed, or spalled concrete in RCC structural members such as piers, pier caps, abutments, abutment caps, crash barriers, and superstructures; followed by surface preparation and application of Polymer Modified Cement (PMM) mortar not exceeding 50 mm thickness per layer. The work shall be executed as per MoRTH Specifications Clause 2804.2 and in accordance with the directions of the Engineer-in-Charge. Scope of Work Includes: Concrete Removal: Manual or mechanical removal of delaminated, loose, or deteriorated concrete using hammers, pneumatic tools, or hydro-demolition. Concrete shall be removed to sound substrate based on visual/NDT-based inspection. Adjacent healthy concrete and embedded reinforcement shall be preserved. All debris shall be removed and disposed of safely per Clause 112. Surface Preparation: Cleaning of exposed surfaces using high-pressure water jetting or sand blasting to achieve a rough, laitance-free profile. Exposed rebars shall be cleaned of rust and corrosion using CICO Rust Clean or its equivalent, and the surface shall be kept in SSD condition. Reinforcement Treatment: Corroded rebars shall be coated with Zinc-rich epoxy primer (e.g., CICO Zincilate 500 or equivalent) for corrosion protection. Bond Coat Application: Bond coat shall be applied on prepared surfaces using approved products like Nitobond EP or its equivalent to enhance adhesion. PMC Mortar Application: Polymer modified cement mortar containing 10% polymer by weight (e.g., Tapecrete P151 or equivalent) shall be mixed and applied in layers up to 50 mm thickness using trowels. The mix shall be prepared using slow-speed mechanical mixers and placed to match the original concrete profile. Finishing & Curing: Final surface shall be finished as required and curing shall be carried out using approved curing compound (e.g., CICO Cure-free or equivalent) or moist curing for not less than 7 days. Rate Includes: Cost of all materials including polymer additive, cement, sand, rust remover, zinc-rich primer, bonding agent, curing compound; labour; equipment for concrete removal and mixing; surface preparation tools; access equipment; all safety gear; collection and disposal of debris; and any incidental items required to complete the work in accordance with specifications and directions of the Engineer-in-Charge. | Repair of Damaged Concrete Surfaces Using Polymer Modified Mortar (PMM Mortar) up to 50mm Thickness This item includes all charges for removal of damaged, cracked, leached, honeycombed, or spalled concrete in RCC structural members such as piers, pier caps, abutments, abutment caps, crash barriers, and superstructures; followed by surface preparation and application of Polymer Modified Cement (PMM) mortar not exceeding 50 mm thickness per layer. The work shall be executed as per MoRTH Specifications Clause 2804.2 and in accordance with the directions of the Engineer-in-Charge. Scope of Work Includes: Concrete Removal: Manual or mechanical removal of delaminated, loose, or deteriorated concrete using hammers, pneumatic tools, or hydro-demolition. Concrete shall be removed to sound substrate based on visual/NDT-based inspection. Adjacent healthy concrete and embedded reinforcement shall be preserved. All debris shall be removed and disposed of safely per Clause 112. Surface Preparation: Cleaning of exposed surfaces using high-pressure water jetting or sand blasting to achieve a rough, laitance-free profile. Exposed rebars shall be cleaned of rust and corrosion using CICO Rust Clean or its equivalent, and the surface shall be kept in SSD condition. Reinforcement Treatment: Corroded rebars shall be coated with Zinc-rich epoxy primer (e.g., CICO Zincilate 500 or equivalent) for corrosion protection. Bond Coat Application: Bond coat shall be applied on prepared surfaces using approved products like Nitobond EP or its equivalent to enhance adhesion. PMC Mortar Application: Polymer modified cement mortar containing 10% polymer by weight (e.g., Tapecrete P151 or equivalent) shall be mixed and applied in layers up to 50 mm thickness using trowels. The mix shall be prepared using slow-speed mechanical mixers and placed to match the original concrete profile. Finishing & Curing: Final surface shall be finished as required and curing shall be carried out using approved curing compound (e.g., CICO Cure-free or equivalent) or moist curing for not less than 7 days. Rate Includes: Cost of all materials including polymer additive, cement, sand, rust remover, zinc-rich primer, bonding agent, curing compound; labour; equipment for concrete removal and mixing; surface preparation tools; access equipment; all safety gear; collection and disposal of debris; and any incidental items required to complete the work in accordance with specifications and directions of the Engineer-in-Charge. | Repair of Damaged Concrete Surfaces Using Polymer Modified Mortar (PMM Mortar) up to 50mm Thickness This item includes all charges for removal of damaged, cracked, leached, honeycombed, or spalled concrete in RCC structural members such as piers, pier caps, abutments, abutment caps, crash barriers, and superstructures; followed by surface preparation and application of Polymer Modified Cement (PMM) mortar not exceeding 50 mm thickness per layer. The work shall be executed as per MoRTH Specifications Clause 2804.2 and in accordance with the directions of the Engineer-in-Charge. Scope of Work Includes: Concrete Removal: Manual or mechanical removal of delaminated, loose, or deteriorated concrete using hammers, pneumatic tools, or hydro-demolition. Concrete shall be removed to sound substrate based on visual/NDT-based inspection. Adjacent healthy concrete and embedded reinforcement shall be preserved. All debris shall be removed and disposed of safely per Clause 112. Surface Preparation: Cleaning of exposed surfaces using high-pressure water jetting or sand blasting to achieve a rough, laitance-free profile. Exposed rebars shall be cleaned of rust and corrosion using CICO Rust Clean or its equivalent, and the surface shall be kept in SSD condition. Reinforcement Treatment: Corroded rebars shall be coated with Zinc-rich epoxy primer (e.g., CICO Zincilate 500 or equivalent) for corrosion protection. Bond Coat Application: Bond coat shall be applied on prepared surfaces using approved products like Nitobond EP or its equivalent to enhance adhesion. PMC Mortar Application: Polymer modified cement mortar containing 10% polymer by weight (e.g., Tapecrete P151 or equivalent) shall be mixed and applied in layers up to 50 mm thickness using trowels. The mix shall be prepared using slow-speed mechanical mixers and placed to match the original concrete profile. Finishing & Curing: Final surface shall be finished as required and curing shall be carried out using approved curing compound (e.g., CICO Cure-free or equivalent) or moist curing for not less than 7 days. Rate Includes: Cost of all materials including polymer additive, cement, sand, rust remover, zinc-rich primer, bonding agent, curing compound; labour; equipment for concrete removal and mixing; surface preparation tools; access equipment; all safety gear; collection and disposal of debris; and any incidental items required to complete the work in accordance with specifications and directions of the Engineer-in-Charge. | Repair of Damaged Concrete Surfaces Using Polymer Modified Mortar (PMM Mortar) up to 50mm Thickness | Repair of Damaged Concrete Surfaces Using Polymer Modified Mortar (PMM Mortar) up to 50mm Thickness | sq.m | 0
25 | Injection of Polymer Cement Grout with Non-Shrink Additive at 4 kg/cm² Pressure using NRV Nipples All charges for providing and injecting polymer cement grout composed of Ordinary Portland Cement (OPC) mixed with 10% polymer additive by weight of cement (e.g., Tapcrete-151 or its equivalent) and 0.5% to 1% non-shrink compound (e.g., Cico NSPGC or its equivalent), into cracks, voids, or honeycombed concrete sections at a minimum injection pressure of 4 kg/cm² using approved mechanical grouting equipment, including surface sealing, fixing of non-return valve (NRV) type nipples, grout preparation, progressive injection, and post-injection sealing, as per MoRTH Specifications Clause 2806 and directions of the Engineer-in-Charge. The work includes cleaning and preparation of concrete surfaces and cracks, drilling injection holes if required, fixing NRV nipples to permit controlled one-way grout flow, sealing cracks to avoid grout leakage, and mixing the grout to specified proportions ensuring homogeneity and flowability. Grouting shall be done progressively using suitable pumps and techniques to ensure complete filling and bonding of internal voids. Post-grouting sealing of ports and curing of injected areas shall be completed using compatible materials. Rate includes all materials, consumables, equipment, NRV type nipples, labour, safety measures, documentation, and disposal of waste as required for successful execution of the activity. | Injection of Polymer Cement Grout with Non-Shrink Additive at 4 kg/cm² Pressure using NRV Nipples All charges for providing and injecting polymer cement grout composed of Ordinary Portland Cement (OPC) mixed with 10% polymer additive by weight of cement (e.g., Tapcrete-151 or its equivalent) and 0.5% to 1% non-shrink compound (e.g., Cico NSPGC or its equivalent), into cracks, voids, or honeycombed concrete sections at a minimum injection pressure of 4 kg/cm² using approved mechanical grouting equipment, including surface sealing, fixing of non-return valve (NRV) type nipples, grout preparation, progressive injection, and post-injection sealing, as per MoRTH Specifications Clause 2806 and directions of the Engineer-in-Charge. The work includes cleaning and preparation of concrete surfaces and cracks, drilling injection holes if required, fixing NRV nipples to permit controlled one-way grout flow, sealing cracks to avoid grout leakage, and mixing the grout to specified proportions ensuring homogeneity and flowability. Grouting shall be done progressively using suitable pumps and techniques to ensure complete filling and bonding of internal voids. Post-grouting sealing of ports and curing of injected areas shall be completed using compatible materials. Rate includes all materials, consumables, equipment, NRV type nipples, labour, safety measures, documentation, and disposal of waste as required for successful execution of the activity. | Injection of Polymer Cement Grout with Non-Shrink Additive at 4 kg/cm² Pressure using NRV Nipples All charges for providing and injecting polymer cement grout composed of Ordinary Portland Cement (OPC) mixed with 10% polymer additive by weight of cement (e.g., Tapcrete-151 or its equivalent) and 0.5% to 1% non-shrink compound (e.g., Cico NSPGC or its equivalent), into cracks, voids, or honeycombed concrete sections at a minimum injection pressure of 4 kg/cm² using approved mechanical grouting equipment, including surface sealing, fixing of non-return valve (NRV) type nipples, grout preparation, progressive injection, and post-injection sealing, as per MoRTH Specifications Clause 2806 and directions of the Engineer-in-Charge. The work includes cleaning and preparation of concrete surfaces and cracks, drilling injection holes if required, fixing NRV nipples to permit controlled one-way grout flow, sealing cracks to avoid grout leakage, and mixing the grout to specified proportions ensuring homogeneity and flowability. Grouting shall be done progressively using suitable pumps and techniques to ensure complete filling and bonding of internal voids. Post-grouting sealing of ports and curing of injected areas shall be completed using compatible materials. Rate includes all materials, consumables, equipment, NRV type nipples, labour, safety measures, documentation, and disposal of waste as required for successful execution of the activity. | Injection of Polymer Cement Grout (PMC) with Non-Shrink Additive at 4 kg/cm² Pressure | Injection of Polymer Cement Grout (PMC) with Non-Shrink Additive at 4 kg/cm² Pressure | Kg
26 | Carbon Fibre Wrapping for Strengthening of Structural Members All charges for providing and applying Carbon Fibre Reinforced Polymer (CFRP) wrapping for structural strengthening or jacketing of girders or other structural components, using high-strength CFRP bonded with epoxy resin or equivalent polymer matrix adhesive, in accordance with manufacturer’s specifications, relevant design calculations, and as directed by the Engineer-in-Charge. The activity shall comply with IS 1343:2012, ACI 440.2R-17, and ASTM D3039 standards for tensile strength and structural application. The scope includes thorough surface preparation of the concrete substrate by mechanical grinding or sandblasting to ensure removal of laitance, oil, grease, or any bond-inhibiting material, followed by application of CFRP sheets using appropriate tools and techniques to ensure full contact and proper resin impregnation. The applied system shall be allowed to cure as per the manufacturer’s recommended protocol. Final inspection shall be conducted to verify uniform bonding and proper alignment, and any defects shall be rectified. The rate includes cost of all materials (CFRP sheet, resin, etc.), labour, surface preparation, safety measures, equipment, and testing required to complete the work in all respects. | Carbon Fibre Wrapping for Strengthening of Structural Members All charges for providing and applying Carbon Fibre Reinforced Polymer (CFRP) wrapping for structural strengthening or jacketing of girders or other structural components, using high-strength CFRP bonded with epoxy resin or equivalent polymer matrix adhesive, in accordance with manufacturer’s specifications, relevant design calculations, and as directed by the Engineer-in-Charge. The activity shall comply with IS 1343:2012, ACI 440.2R-17, and ASTM D3039 standards for tensile strength and structural application. The scope includes thorough surface preparation of the concrete substrate by mechanical grinding or sandblasting to ensure removal of laitance, oil, grease, or any bond-inhibiting material, followed by application of CFRP sheets using appropriate tools and techniques to ensure full contact and proper resin impregnation. The applied system shall be allowed to cure as per the manufacturer’s recommended protocol. Final inspection shall be conducted to verify uniform bonding and proper alignment, and any defects shall be rectified. The rate includes cost of all materials (CFRP sheet, resin, etc.), labour, surface preparation, safety measures, equipment, and testing required to complete the work in all respects. | Carbon Fibre Wrapping for Strengthening of Structural Members All charges for providing and applying Carbon Fibre Reinforced Polymer (CFRP) wrapping for structural strengthening or jacketing of girders or other structural components, using high-strength CFRP bonded with epoxy resin or equivalent polymer matrix adhesive, in accordance with manufacturer’s specifications, relevant design calculations, and as directed by the Engineer-in-Charge. The activity shall comply with IS 1343:2012, ACI 440.2R-17, and ASTM D3039 standards for tensile strength and structural application. The scope includes thorough surface preparation of the concrete substrate by mechanical grinding or sandblasting to ensure removal of laitance, oil, grease, or any bond-inhibiting material, followed by application of CFRP sheets using appropriate tools and techniques to ensure full contact and proper resin impregnation. The applied system shall be allowed to cure as per the manufacturer’s recommended protocol. Final inspection shall be conducted to verify uniform bonding and proper alignment, and any defects shall be rectified. The rate includes cost of all materials (CFRP sheet, resin, etc.), labour, surface preparation, safety measures, equipment, and testing required to complete the work in all respects. | Carbon Fibre Wrapping for Strengthening of Structural Members | Carbon Fibre Wrapping for Strengthening of Structural Members | Sqm
27 | Providing and Laying of Micro-concrete for Structural Repairs All charges for providing and laying flowable micro-concrete by removing/dismantling damaged concrete portions to a pre-defined profile, cleaning the exposed surface and reinforcement with Rust remover (such as CICO Rustoclean or equivalent), followed by application of one coat of zinc-rich primer (e.g., CICO Zincilate 500 or equivalent) on exposed rebars, and a suitable bond coat (e.g., Nitobond or equivalent) on the prepared concrete substrate. Micro-concrete shall be mixed in 1:1 ratio (1 part micro-concrete to 1 part 10mm down well-graded aggregates), placed by gravity flow or pump into properly supported, rigid and leakproof formwork as per manufacturer’s guidelines and site conditions. The material shall meet the performance requirements of ASTM C 109:99, ASTM C 307, and BS 1881 Part 207, ensuring minimum shrinkage, high flowability, corrosion resistance, and compressive strength as specified. Reinforcement, if corroded or insufficient, shall be cleaned and/or supplemented as per structural direction. No mechanical vibration is permitted during placement. The repaired surface shall be finished flush with the surrounding concrete and cured using approved methods. The entire work shall be executed as per MoRTH Clauses 1700 & 2800 and under the direction of Engineer-in-Charge. Rate includes: • Removal/dismantling of damaged concrete portions • Cleaning of exposed reinforcement and application of anti-corrosive coating (CICO Rustoclean or equivalent) • Application of zinc-rich primer on reinforcement (CICO Zincilate 500 or equivalent) • Bond coat application (e.g., Nitobond or equivalent) • Mixing and laying of micro-concrete in the specified 1:1 ratio with aggregates • Ensuring the formwork is rigid and leakproof, and placing the concrete without mechanical vibration • Curing of the concrete to prevent premature drying • All necessary equipment and labor | Providing and Laying of Micro-concrete for Structural Repairs All charges for providing and laying flowable micro-concrete by removing/dismantling damaged concrete portions to a pre-defined profile, cleaning the exposed surface and reinforcement with Rust remover (such as CICO Rustoclean or equivalent), followed by application of one coat of zinc-rich primer (e.g., CICO Zincilate 500 or equivalent) on exposed rebars, and a suitable bond coat (e.g., Nitobond or equivalent) on the prepared concrete substrate. Micro-concrete shall be mixed in 1:1 ratio (1 part micro-concrete to 1 part 10mm down well-graded aggregates), placed by gravity flow or pump into properly supported, rigid and leakproof formwork as per manufacturer’s guidelines and site conditions. The material shall meet the performance requirements of ASTM C 109:99, ASTM C 307, and BS 1881 Part 207, ensuring minimum shrinkage, high flowability, corrosion resistance, and compressive strength as specified. Reinforcement, if corroded or insufficient, shall be cleaned and/or supplemented as per structural direction. No mechanical vibration is permitted during placement. The repaired surface shall be finished flush with the surrounding concrete and cured using approved methods. The entire work shall be executed as per MoRTH Clauses 1700 & 2800 and under the direction of Engineer-in-Charge. Rate includes: • Removal/dismantling of damaged concrete portions • Cleaning of exposed reinforcement and application of anti-corrosive coating (CICO Rustoclean or equivalent) • Application of zinc-rich primer on reinforcement (CICO Zincilate 500 or equivalent) • Bond coat application (e.g., Nitobond or equivalent) • Mixing and laying of micro-concrete in the specified 1:1 ratio with aggregates • Ensuring the formwork is rigid and leakproof, and placing the concrete without mechanical vibration • Curing of the concrete to prevent premature drying • All necessary equipment and labor | Providing and Laying of Micro-concrete for Structural Repairs All charges for providing and laying flowable micro-concrete by removing/dismantling damaged concrete portions to a pre-defined profile, cleaning the exposed surface and reinforcement with Rust remover (such as CICO Rustoclean or equivalent), followed by application of one coat of zinc-rich primer (e.g., CICO Zincilate 500 or equivalent) on exposed rebars, and a suitable bond coat (e.g., Nitobond or equivalent) on the prepared concrete substrate. Micro-concrete shall be mixed in 1:1 ratio (1 part micro-concrete to 1 part 10mm down well-graded aggregates), placed by gravity flow or pump into properly supported, rigid and leakproof formwork as per manufacturer’s guidelines and site conditions. The material shall meet the performance requirements of ASTM C 109:99, ASTM C 307, and BS 1881 Part 207, ensuring minimum shrinkage, high flowability, corrosion resistance, and compressive strength as specified. Reinforcement, if corroded or insufficient, shall be cleaned and/or supplemented as per structural direction. No mechanical vibration is permitted during placement. The repaired surface shall be finished flush with the surrounding concrete and cured using approved methods. The entire work shall be executed as per MoRTH Clauses 1700 & 2800 and under the direction of Engineer-in-Charge. Rate includes: • Removal/dismantling of damaged concrete portions • Cleaning of exposed reinforcement and application of anti-corrosive coating (CICO Rustoclean or equivalent) • Application of zinc-rich primer on reinforcement (CICO Zincilate 500 or equivalent) • Bond coat application (e.g., Nitobond or equivalent) • Mixing and laying of micro-concrete in the specified 1:1 ratio with aggregates • Ensuring the formwork is rigid and leakproof, and placing the concrete without mechanical vibration • Curing of the concrete to prevent premature drying • All necessary equipment and labor | Providing and Laying of Micro-concrete for Structural Repairs | Providing and Laying of Micro-concrete for Structural Repairs | Cum
28 | Approach Slab Mud Jacketing (Void Filling Beneath Slab by Pressure Grouting) The work involves the stabilization and re-levelling of settled approach slabs of bridges or culverts using the pressure grouting (mud jacking) method. This process includes drilling holes through the slab to inject a controlled cementitious grout or mortar mix under pressure to fill voids beneath the slab and restore support. The grouting procedure eliminates settlement and prevents differential movement between the approach slab and the bridge deck. The contractor shall remove any damaged or defective portions of the slab, clean the surface of dust, debris, or laitance, and prepare the substrate for grouting. Exposed reinforcement, if any, shall be cleaned and treated with an anti-corrosive coating. The grouting material shall include a cement-sand slurry or polymer-modified grout, prepared to the required consistency for effective filling. The grouting shall be carried out using mechanical or manual pumps at a pressure of 3–5 kg/cm², ensuring complete filling of voids and preventing any uplift or damage to the structure. After grouting, the holes shall be sealed, and the surface shall be restored to its original level. The work shall be carried out in strict accordance with the MoRTH specifications and as directed by the Engineer-in-Charge. The rate includes the cost of drilling holes, supplying and applying grout, sealing, surface restoration, and necessary material, including non-shrink admixtures, polymer additives, and grout nipples. All equipment, including drill machines, grout pumps, mixers, and PPE, is to be provided by the contractor. Safety measures such as proper PPE, traffic control, and barricading shall be implemented during the execution of the work to ensure safety and quality assurance. | Approach Slab Mud Jacketing (Void Filling Beneath Slab by Pressure Grouting) The work involves the stabilization and re-levelling of settled approach slabs of bridges or culverts using the pressure grouting (mud jacking) method. This process includes drilling holes through the slab to inject a controlled cementitious grout or mortar mix under pressure to fill voids beneath the slab and restore support. The grouting procedure eliminates settlement and prevents differential movement between the approach slab and the bridge deck. The contractor shall remove any damaged or defective portions of the slab, clean the surface of dust, debris, or laitance, and prepare the substrate for grouting. Exposed reinforcement, if any, shall be cleaned and treated with an anti-corrosive coating. The grouting material shall include a cement-sand slurry or polymer-modified grout, prepared to the required consistency for effective filling. The grouting shall be carried out using mechanical or manual pumps at a pressure of 3–5 kg/cm², ensuring complete filling of voids and preventing any uplift or damage to the structure. After grouting, the holes shall be sealed, and the surface shall be restored to its original level. The work shall be carried out in strict accordance with the MoRTH specifications and as directed by the Engineer-in-Charge. The rate includes the cost of drilling holes, supplying and applying grout, sealing, surface restoration, and necessary material, including non-shrink admixtures, polymer additives, and grout nipples. All equipment, including drill machines, grout pumps, mixers, and PPE, is to be provided by the contractor. Safety measures such as proper PPE, traffic control, and barricading shall be implemented during the execution of the work to ensure safety and quality assurance. | Approach Slab Mud Jacketing (Void Filling Beneath Slab by Pressure Grouting) The work involves the stabilization and re-levelling of settled approach slabs of bridges or culverts using the pressure grouting (mud jacking) method. This process includes drilling holes through the slab to inject a controlled cementitious grout or mortar mix under pressure to fill voids beneath the slab and restore support. The grouting procedure eliminates settlement and prevents differential movement between the approach slab and the bridge deck. The contractor shall remove any damaged or defective portions of the slab, clean the surface of dust, debris, or laitance, and prepare the substrate for grouting. Exposed reinforcement, if any, shall be cleaned and treated with an anti-corrosive coating. The grouting material shall include a cement-sand slurry or polymer-modified grout, prepared to the required consistency for effective filling. The grouting shall be carried out using mechanical or manual pumps at a pressure of 3–5 kg/cm², ensuring complete filling of voids and preventing any uplift or damage to the structure. After grouting, the holes shall be sealed, and the surface shall be restored to its original level. The work shall be carried out in strict accordance with the MoRTH specifications and as directed by the Engineer-in-Charge. The rate includes the cost of drilling holes, supplying and applying grout, sealing, surface restoration, and necessary material, including non-shrink admixtures, polymer additives, and grout nipples. All equipment, including drill machines, grout pumps, mixers, and PPE, is to be provided by the contractor. Safety measures such as proper PPE, traffic control, and barricading shall be implemented during the execution of the work to ensure safety and quality assurance. | Approach Slab Mud Jacketing (Void Filling Beneath Slab by Pressure Grouting) | Approach Slab Mud Jacketing (Void Filling Beneath Slab by Pressure Grouting) | Sq.m
29 | Providing and fixing of Mild Steel (MS) lining plates (8mm thick) for jacketing and structural strengthening of pedestals All charges for providing and fixing MS lining plates of 8mm thickness for jacketing and structural strengthening of pedestals on all sides, including surface preparation of the existing pedestal by chipping, cleaning, and exposing sound concrete. The work includes fabrication of Mild Steel plates conforming to IS 2062 Grade E250, cutting, edge preparation, bending as per site requirement, and fixing around pedestal using anchor bolts (minimum M16, Hilti/Equivalent) or shear connectors embedded in epoxy grout. The plates shall be fully welded along the vertical and horizontal joints using approved low-hydrogen electrodes (E7018 or equivalent), ensuring continuous structural bonding. All exposed metal surfaces shall be cleaned to SA 2.5 finish using mechanical methods, then applied with one coat of zinc-rich primer (minimum 60 microns) and two coats of anti-corrosive epoxy paint (DFT 120 microns minimum) conforming to IS 1477 & IS 8629. Gaps between steel plate and concrete shall be pressure-grouted or sealed using epoxy mortar (Fosroc/Sika/Equivalent) to prevent water ingress. The fixing shall be executed strictly as per approved structural drawings and MoRTH Clause 804, including all scaffolding, staging, tools, tackles, welding equipment, grinding machines, safety gear (PPE), material handling, transportation, and skilled manpower. Rate includes the cost of all labour, materials, tools, machinery, consumables, surface protection works, and safety arrangements required to complete the work in all respects to the satisfaction of the Engineer-in-Charge. | Providing and fixing of Mild Steel (MS) lining plates (8mm thick) for jacketing and structural strengthening of pedestals All charges for providing and fixing MS lining plates of 8mm thickness for jacketing and structural strengthening of pedestals on all sides, including surface preparation of the existing pedestal by chipping, cleaning, and exposing sound concrete. The work includes fabrication of Mild Steel plates conforming to IS 2062 Grade E250, cutting, edge preparation, bending as per site requirement, and fixing around pedestal using anchor bolts (minimum M16, Hilti/Equivalent) or shear connectors embedded in epoxy grout. The plates shall be fully welded along the vertical and horizontal joints using approved low-hydrogen electrodes (E7018 or equivalent), ensuring continuous structural bonding. All exposed metal surfaces shall be cleaned to SA 2.5 finish using mechanical methods, then applied with one coat of zinc-rich primer (minimum 60 microns) and two coats of anti-corrosive epoxy paint (DFT 120 microns minimum) conforming to IS 1477 & IS 8629. Gaps between steel plate and concrete shall be pressure-grouted or sealed using epoxy mortar (Fosroc/Sika/Equivalent) to prevent water ingress. The fixing shall be executed strictly as per approved structural drawings and MoRTH Clause 804, including all scaffolding, staging, tools, tackles, welding equipment, grinding machines, safety gear (PPE), material handling, transportation, and skilled manpower. Rate includes the cost of all labour, materials, tools, machinery, consumables, surface protection works, and safety arrangements required to complete the work in all respects to the satisfaction of the Engineer-in-Charge. | Providing and fixing of Mild Steel (MS) lining plates (8mm thick) for jacketing and structural strengthening of pedestals All charges for providing and fixing MS lining plates of 8mm thickness for jacketing and structural strengthening of pedestals on all sides, including surface preparation of the existing pedestal by chipping, cleaning, and exposing sound concrete. The work includes fabrication of Mild Steel plates conforming to IS 2062 Grade E250, cutting, edge preparation, bending as per site requirement, and fixing around pedestal using anchor bolts (minimum M16, Hilti/Equivalent) or shear connectors embedded in epoxy grout. The plates shall be fully welded along the vertical and horizontal joints using approved low-hydrogen electrodes (E7018 or equivalent), ensuring continuous structural bonding. All exposed metal surfaces shall be cleaned to SA 2.5 finish using mechanical methods, then applied with one coat of zinc-rich primer (minimum 60 microns) and two coats of anti-corrosive epoxy paint (DFT 120 microns minimum) conforming to IS 1477 & IS 8629. Gaps between steel plate and concrete shall be pressure-grouted or sealed using epoxy mortar (Fosroc/Sika/Equivalent) to prevent water ingress. The fixing shall be executed strictly as per approved structural drawings and MoRTH Clause 804, including all scaffolding, staging, tools, tackles, welding equipment, grinding machines, safety gear (PPE), material handling, transportation, and skilled manpower. Rate includes the cost of all labour, materials, tools, machinery, consumables, surface protection works, and safety arrangements required to complete the work in all respects to the satisfaction of the Engineer-in-Charge. | Providing and fixing of Mild Steel (MS) lining plates (8mm thick) for jacketing and structural strengthening of pedestals | Providing and fixing of Mild Steel (MS) lining plates (8mm thick) for jacketing and structural strengthening of pedestals | Sq.m
30 | The work shall include the complete execution of shotcrete application in accordance with IRC:SP:40 standards. This includes the supply of all materials, machinery, labour, and execution of work using pre-mixed mortar (PMM), ensuring proper surface preparation and finishing. The activity shall be carried out as per the directions and satisfaction of the Engineer-in-Charge, including all incidental works required for the completion of the item in all respects. | The work shall include the complete execution of shotcrete application in accordance with IRC:SP:40 standards. This includes the supply of all materials, machinery, labour, and execution of work using pre-mixed mortar (PMM), ensuring proper surface preparation and finishing. The activity shall be carried out as per the directions and satisfaction of the Engineer-in-Charge, including all incidental works required for the completion of the item in all respects. | The work shall include the complete execution of shotcrete application in accordance with IRC:SP:40 standards. This includes the supply of all materials, machinery, labour, and execution of work using pre-mixed mortar (PMM), ensuring proper surface preparation and finishing. The activity shall be carried out as per the directions and satisfaction of the Engineer-in-Charge, including all incidental works required for the completion of the item in all respects. | Shotcreting | Shotcreting | Sq.m
31 | Providing and applying mortar sealing and pointing work for joints, cracks, or voids in concrete or masonry surfaces using approved cement mortar, including surface preparation by raking out loose or damaged mortar, cleaning, wetting, and applying fresh mortar in the specified mix ratio (typically 1:3 cement to sand or as directed by the Engineer-in-Charge). The mortar shall be properly pressed into joints and finished to a neat profile (flush, recessed, or weathered), ensuring a durable and uniform appearance. The work includes supply of all required materials such as OPC 43/53 grade cement, well-graded sand, potable water, and any approved bonding agents, as well as tools, equipment, labour, scaffolding, curing, debris removal, and safety measures. All activities shall be executed only after obtaining prior approval of materials and sample work from the Engineer-in-Charge and must comply with standard specifications and site instructions. The work shall conform to IS 2250:1981, IS 1661:1972, IS 2402:1963, and where applicable, MoRTH specifications including Section 2600 and Clauses 2702 & 2703 | Providing and applying mortar sealing and pointing work for joints, cracks, or voids in concrete or masonry surfaces using approved cement mortar, including surface preparation by raking out loose or damaged mortar, cleaning, wetting, and applying fresh mortar in the specified mix ratio (typically 1:3 cement to sand or as directed by the Engineer-in-Charge). The mortar shall be properly pressed into joints and finished to a neat profile (flush, recessed, or weathered), ensuring a durable and uniform appearance. The work includes supply of all required materials such as OPC 43/53 grade cement, well-graded sand, potable water, and any approved bonding agents, as well as tools, equipment, labour, scaffolding, curing, debris removal, and safety measures. All activities shall be executed only after obtaining prior approval of materials and sample work from the Engineer-in-Charge and must comply with standard specifications and site instructions. The work shall conform to IS 2250:1981, IS 1661:1972, IS 2402:1963, and where applicable, MoRTH specifications including Section 2600 and Clauses 2702 & 2703 | Providing and applying mortar sealing and pointing work for joints, cracks, or voids in concrete or masonry surfaces using approved cement mortar, including surface preparation by raking out loose or damaged mortar, cleaning, wetting, and applying fresh mortar in the specified mix ratio (typically 1:3 cement to sand or as directed by the Engineer-in-Charge). The mortar shall be properly pressed into joints and finished to a neat profile (flush, recessed, or weathered), ensuring a durable and uniform appearance. The work includes supply of all required materials such as OPC 43/53 grade cement, well-graded sand, potable water, and any approved bonding agents, as well as tools, equipment, labour, scaffolding, curing, debris removal, and safety measures. All activities shall be executed only after obtaining prior approval of materials and sample work from the Engineer-in-Charge and must comply with standard specifications and site instructions. The work shall conform to IS 2250:1981, IS 1661:1972, IS 2402:1963, and where applicable, MoRTH specifications including Section 2600 and Clauses 2702 & 2703 | Mortar Sealing and Pointing | Mortar Sealing and Pointing | Sq.m
32 | All concrete works using M15/M40 grade (1:2:4 mix ratio or as approved), including supply of OPC 43/53 grade cement, well-graded aggregates, potable water, and approved admixtures. Work includes transportation, placement, compaction (manual/mechanical), surface preparation, formwork (if needed), and curing as per standard practices. All works to conform to IS 456:2000, IS 10262:2019, and as directed by the Engineer-in-Charge. No concreting shall commence without prior approval with direction of Engineer in charge | All concrete works using M15/M40 grade (1:2:4 mix ratio or as approved), including supply of OPC 43/53 grade cement, well-graded aggregates, potable water, and approved admixtures. Work includes transportation, placement, compaction (manual/mechanical), surface preparation, formwork (if needed), and curing as per standard practices. All works to conform to IS 456:2000, IS 10262:2019, and as directed by the Engineer-in-Charge. No concreting shall commence without prior approval with direction of Engineer in charge | All concrete works using M15/M40 grade (1:2:4 mix ratio or as approved), including supply of OPC 43/53 grade cement, well-graded aggregates, potable water, and approved admixtures. Work includes transportation, placement, compaction (manual/mechanical), surface preparation, formwork (if needed), and curing as per standard practices. All works to conform to IS 456:2000, IS 10262:2019, and as directed by the Engineer-in-Charge. No concreting shall commence without prior approval with direction of Engineer in charge | Concrete Supply / Placing | Concrete Supply / Placing | Cu.m
33 | Providing and installing MBCB (Modified Ballastic Crash Barrier) at designated locations and wherever found missing, including supply of all materials such as galvanized steel barriers, posts, fasteners, anchor bolts, and all associated components as per approved drawings and specifications. The work includes loading, transportation of materials from the approved source to the site using the contractor’s own vehicle, unloading, proper alignment, fixing of MBCB as per site conditions, and ensuring secure anchorage into the ground or structure as required. All installation shall be carried out under the supervision and direction of the Engineer-in-Charge, following approved methodologies and safety standards. The rate shall include all labour, materials, tools, equipment, transportation, and incidentals required for completing the work in all respects. The finished installation must conform to the relevant IRC, MoRTH specifications (Clause 809), and be approved by the Engineer-in-Charge before acceptance | Providing and installing MBCB (Modified Ballastic Crash Barrier) at designated locations and wherever found missing, including supply of all materials such as galvanized steel barriers, posts, fasteners, anchor bolts, and all associated components as per approved drawings and specifications. The work includes loading, transportation of materials from the approved source to the site using the contractor’s own vehicle, unloading, proper alignment, fixing of MBCB as per site conditions, and ensuring secure anchorage into the ground or structure as required. All installation shall be carried out under the supervision and direction of the Engineer-in-Charge, following approved methodologies and safety standards. The rate shall include all labour, materials, tools, equipment, transportation, and incidentals required for completing the work in all respects. The finished installation must conform to the relevant IRC, MoRTH specifications (Clause 809), and be approved by the Engineer-in-Charge before acceptance | Providing and installing MBCB (Modified Ballastic Crash Barrier) at designated locations and wherever found missing, including supply of all materials such as galvanized steel barriers, posts, fasteners, anchor bolts, and all associated components as per approved drawings and specifications. The work includes loading, transportation of materials from the approved source to the site using the contractor’s own vehicle, unloading, proper alignment, fixing of MBCB as per site conditions, and ensuring secure anchorage into the ground or structure as required. All installation shall be carried out under the supervision and direction of the Engineer-in-Charge, following approved methodologies and safety standards. The rate shall include all labour, materials, tools, equipment, transportation, and incidentals required for completing the work in all respects. The finished installation must conform to the relevant IRC, MoRTH specifications (Clause 809), and be approved by the Engineer-in-Charge before acceptance | MBCB | MBCB | RMT
34 | All Charges includes Comprehensive item for supply, transportation, fabrication, and erection of transverse steel cross bracing including: procurement of structural steel sections (angles, flats, or channels bolts and nuts ) as per approved drawings; shifting and handling at site using contractor’s own machinery and equipment; complete fabrication work involving accurate marking, cutting to required length, drilling, welding, and preparation of connections; fixing in position with proper alignment and tightness using bolts or welds as per design; installation using contractor’s own scaffolding, tools, tackles, and skilled/unskilled labour; and ensuring full compliance with relevant IS codes with Epoxy Painting and project specifications—all complete as directed by the Engineer-in-Charge | All Charges includes Comprehensive item for supply, transportation, fabrication, and erection of transverse steel cross bracing including: procurement of structural steel sections (angles, flats, or channels bolts and nuts ) as per approved drawings; shifting and handling at site using contractor’s own machinery and equipment; complete fabrication work involving accurate marking, cutting to required length, drilling, welding, and preparation of connections; fixing in position with proper alignment and tightness using bolts or welds as per design; installation using contractor’s own scaffolding, tools, tackles, and skilled/unskilled labour; and ensuring full compliance with relevant IS codes with Epoxy Painting and project specifications—all complete as directed by the Engineer-in-Charge | All Charges includes Comprehensive item for supply, transportation, fabrication, and erection of transverse steel cross bracing including: procurement of structural steel sections (angles, flats, or channels bolts and nuts ) as per approved drawings; shifting and handling at site using contractor’s own machinery and equipment; complete fabrication work involving accurate marking, cutting to required length, drilling, welding, and preparation of connections; fixing in position with proper alignment and tightness using bolts or welds as per design; installation using contractor’s own scaffolding, tools, tackles, and skilled/unskilled labour; and ensuring full compliance with relevant IS codes with Epoxy Painting and project specifications—all complete as directed by the Engineer-in-Charge | Cross Bracing /Whole Parts | Cross Bracing /Whole Parts | Kgs
35 | All Charges includes Comprehensive item for supply, transportation, fabrication, and erection of transverse steel cross bracing including: procurement of structural steel sections (angles, flats, or channels bolts and nuts ) as per approved drawings; shifting and handling at site using contractor’s own machinery and equipment; complete fabrication work involving accurate marking, cutting to required length, drilling, welding, and preparation of connections; fixing in position with proper alignment and tightness using bolts or welds as per design; installation using contractor’s own scaffolding, tools, tackles, and skilled/unskilled labour; and ensuring full compliance with relevant IS codes with Epoxy Painting and project specifications—all complete as directed by the Engineer-in-Charge | All Charges includes Comprehensive item for supply, transportation, fabrication, and erection of transverse steel cross bracing including: procurement of structural steel sections (angles, flats, or channels bolts and nuts ) as per approved drawings; shifting and handling at site using contractor’s own machinery and equipment; complete fabrication work involving accurate marking, cutting to required length, drilling, welding, and preparation of connections; fixing in position with proper alignment and tightness using bolts or welds as per design; installation using contractor’s own scaffolding, tools, tackles, and skilled/unskilled labour; and ensuring full compliance with relevant IS codes with Epoxy Painting and project specifications—all complete as directed by the Engineer-in-Charge | All Charges includes Comprehensive item for supply, transportation, fabrication, and erection of transverse steel cross bracing including: procurement of structural steel sections (angles, flats, or channels bolts and nuts ) as per approved drawings; shifting and handling at site using contractor’s own machinery and equipment; complete fabrication work involving accurate marking, cutting to required length, drilling, welding, and preparation of connections; fixing in position with proper alignment and tightness using bolts or welds as per design; installation using contractor’s own scaffolding, tools, tackles, and skilled/unskilled labour; and ensuring full compliance with relevant IS codes with Epoxy Painting and project specifications—all complete as directed by the Engineer-in-Charge | Cross Bracing /Partial Parts | Cross Bracing /Partial Parts | Nos
36 | All charges for providing and applying a high-performance epoxy-based protective-coating system on steel–concrete composite girders, complete with all surface preparation—including sand blasting—access arrangements and safety measures, as specified and directed by the Engineer-in-Charge. Surface preparation shall begin with thorough mechanical cleaning or sand blasting of all exposed steel surfaces to achieve Sa 2.5 visual standard (as per ISO 8501-1), ensuring removal of rust, mill scale, and contaminants. This shall be immediately followed by one coat of approved epoxy zinc-phosphate (or zinc-rich) primer and two coats of solvent-free, high-build epoxy paint to achieve a minimum cumulative dry-film thickness of 200 µm. All coating materials, application intervals, and holiday testing shall conform to the durability and corrosion-protection provisions given in IRC:24 2010, Annex D (Durability) for steel bridges, as well as the special corrosion-protection requirements for composite construction in IRC:22 2015 (§8 “Protection against Corrosion”). Scaffolding, staging, or suspended working platforms—designed to meet site geometry below the superstructure—shall be erected with MS pipes, planks, clamps, and safety nets, incorporating soft bedding or rubber pads wherever the platform bears against the girder to prevent point loading or coating damage; their design, erection, maintenance, and removal shall follow the good-practice guidelines of IRC:SP:74 2007 (post-rehabilitation maintenance, including repainting of exposed steel) and IRC:SP:104. | All charges for providing and applying a high-performance epoxy-based protective-coating system on steel–concrete composite girders, complete with all surface preparation—including sand blasting—access arrangements and safety measures, as specified and directed by the Engineer-in-Charge. Surface preparation shall begin with thorough mechanical cleaning or sand blasting of all exposed steel surfaces to achieve Sa 2.5 visual standard (as per ISO 8501-1), ensuring removal of rust, mill scale, and contaminants. This shall be immediately followed by one coat of approved epoxy zinc-phosphate (or zinc-rich) primer and two coats of solvent-free, high-build epoxy paint to achieve a minimum cumulative dry-film thickness of 200 µm. All coating materials, application intervals, and holiday testing shall conform to the durability and corrosion-protection provisions given in IRC:24 2010, Annex D (Durability) for steel bridges, as well as the special corrosion-protection requirements for composite construction in IRC:22 2015 (§8 “Protection against Corrosion”). Scaffolding, staging, or suspended working platforms—designed to meet site geometry below the superstructure—shall be erected with MS pipes, planks, clamps, and safety nets, incorporating soft bedding or rubber pads wherever the platform bears against the girder to prevent point loading or coating damage; their design, erection, maintenance, and removal shall follow the good-practice guidelines of IRC:SP:74 2007 (post-rehabilitation maintenance, including repainting of exposed steel) and IRC:SP:104. | All charges for providing and applying a high-performance epoxy-based protective-coating system on steel–concrete composite girders, complete with all surface preparation—including sand blasting—access arrangements and safety measures, as specified and directed by the Engineer-in-Charge. Surface preparation shall begin with thorough mechanical cleaning or sand blasting of all exposed steel surfaces to achieve Sa 2.5 visual standard (as per ISO 8501-1), ensuring removal of rust, mill scale, and contaminants. This shall be immediately followed by one coat of approved epoxy zinc-phosphate (or zinc-rich) primer and two coats of solvent-free, high-build epoxy paint to achieve a minimum cumulative dry-film thickness of 200 µm. All coating materials, application intervals, and holiday testing shall conform to the durability and corrosion-protection provisions given in IRC:24 2010, Annex D (Durability) for steel bridges, as well as the special corrosion-protection requirements for composite construction in IRC:22 2015 (§8 “Protection against Corrosion”). Scaffolding, staging, or suspended working platforms—designed to meet site geometry below the superstructure—shall be erected with MS pipes, planks, clamps, and safety nets, incorporating soft bedding or rubber pads wherever the platform bears against the girder to prevent point loading or coating damage; their design, erection, maintenance, and removal shall follow the good-practice guidelines of IRC:SP:74 2007 (post-rehabilitation maintenance, including repainting of exposed steel) and IRC:SP:104. | Anti Corrosive Epoxy Paint(Girder ) | Anti Corrosive Epoxy Paint(Girder ) | Sq.m
37 | Supply and carry out 69mm/76mm dia core cutting in the facing panel to avoid vibrations, followed by the installation of 70mm dia PVC casing pipe (3–5mm thick) up to 1m depth to protect the drainage filter. Drill to the required depth and insert 32mm dia SDA bars of 5m or 10m length at selected RE Wall panels located at varying heights (less than 7m and 7m to 10m), with spacing of 0.74m horizontally and 1.48m vertically. Provide couplers to join SDA nails as required, as per approved drawings and methodology. Carry out cement grouting for the full length of the 70mm dia borehole after placing the SDA bars. Fix galvanised epoxy-coated bearing plates (150mm x 150mm x 10mm) on the outer face of the SDA bars with necessary nuts, bolts, and washers, ensuring proper contact with the RE Wall panel, including all associated labour, staging, scaffolding, equipment, and materials to complete the work as per the instructions of the Engineer-in-Charge of SPV. | Supply and carry out 69mm/76mm dia core cutting in the facing panel to avoid vibrations, followed by the installation of 70mm dia PVC casing pipe (3–5mm thick) up to 1m depth to protect the drainage filter. Drill to the required depth and insert 32mm dia SDA bars of 5m or 10m length at selected RE Wall panels located at varying heights (less than 7m and 7m to 10m), with spacing of 0.74m horizontally and 1.48m vertically. Provide couplers to join SDA nails as required, as per approved drawings and methodology. Carry out cement grouting for the full length of the 70mm dia borehole after placing the SDA bars. Fix galvanised epoxy-coated bearing plates (150mm x 150mm x 10mm) on the outer face of the SDA bars with necessary nuts, bolts, and washers, ensuring proper contact with the RE Wall panel, including all associated labour, staging, scaffolding, equipment, and materials to complete the work as per the instructions of the Engineer-in-Charge of SPV. | Supply and carry out 69mm/76mm dia core cutting in the facing panel to avoid vibrations, followed by the installation of 70mm dia PVC casing pipe (3–5mm thick) up to 1m depth to protect the drainage filter. Drill to the required depth and insert 32mm dia SDA bars of 5m or 10m length at selected RE Wall panels located at varying heights (less than 7m and 7m to 10m), with spacing of 0.74m horizontally and 1.48m vertically. Provide couplers to join SDA nails as required, as per approved drawings and methodology. Carry out cement grouting for the full length of the 70mm dia borehole after placing the SDA bars. Fix galvanised epoxy-coated bearing plates (150mm x 150mm x 10mm) on the outer face of the SDA bars with necessary nuts, bolts, and washers, ensuring proper contact with the RE Wall panel, including all associated labour, staging, scaffolding, equipment, and materials to complete the work as per the instructions of the Engineer-in-Charge of SPV. | Soil Nailing (Each nail) | Soil Nailing (Each nail) | Nos / Nails
38 | All charges Includes Comprehensive Wearing Coat Replacement Work including dismantling and removal of existing wearing coat, milling of surface to required depth, cleaning of base surface, supply and transportation of all materials (bitumen, aggregates, tack coat, etc.), laying of new bituminous wearing course using hot mix technology, application of tack coat, compaction with rollers, finishing work including edge trimming and surface preparation, and disposal of debris – complete in all respects as per specifications and direction of Engineer-in-Charge. | All charges Includes Comprehensive Wearing Coat Replacement Work including dismantling and removal of existing wearing coat, milling of surface to required depth, cleaning of base surface, supply and transportation of all materials (bitumen, aggregates, tack coat, etc.), laying of new bituminous wearing course using hot mix technology, application of tack coat, compaction with rollers, finishing work including edge trimming and surface preparation, and disposal of debris – complete in all respects as per specifications and direction of Engineer-in-Charge. | All charges Includes Comprehensive Wearing Coat Replacement Work including dismantling and removal of existing wearing coat, milling of surface to required depth, cleaning of base surface, supply and transportation of all materials (bitumen, aggregates, tack coat, etc.), laying of new bituminous wearing course using hot mix technology, application of tack coat, compaction with rollers, finishing work including edge trimming and surface preparation, and disposal of debris – complete in all respects as per specifications and direction of Engineer-in-Charge. | Wearing Coat | Wearing Coat
38.1 | Milling of distress bituminous layer/Rigid Pavement up to 100mm depth with suitable milling machine fitted with loading conveyer of loading the filled material directly on the trucks i/c hauling and stock pilling the reclaiming to bring to required specification to reuse with the approval of engineer - in - charge for safe disposal; with all leads and lifts complete in all respect as directly by Engineer - in- charge. | Milling of distress bituminous layer/Rigid Pavement up to 100mm depth with suitable milling machine fitted with loading conveyer of loading the filled material directly on the trucks i/c hauling and stock pilling the reclaiming to bring to required specification to reuse with the approval of engineer - in - charge for safe disposal; with all leads and lifts complete in all respect as directly by Engineer - in- charge. | Milling of distress bituminous layer/Rigid Pavement up to 100mm depth with suitable milling machine fitted with loading conveyer of loading the filled material directly on the trucks i/c hauling and stock pilling the reclaiming to bring to required specification to reuse with the approval of engineer - in - charge for safe disposal; with all leads and lifts complete in all respect as directly by Engineer - in- charge. | Wearing Coat Dismantiling | Wearing Coat Dismantiling | Cu.m
38.2 | Providing and applying tack coat with catonic bitumen emulsion (RS-1) using emulsion pressure distributor at the rate of 0.25 to 0.30 kg per sqmt on the prepared bituminous/milled surface and cleaned with mechanical broomer and as per relevant clauses of section-503 of MORTH (Fifth Revision) Technical specifications.@ 0.25 kg per sqmt (normal bituminous surfaces) and @ 0.30 kg per sqmt (milled surfaces) . Source of Emulsion: Hindcol & IOCL only. | Providing and applying tack coat with catonic bitumen emulsion (RS-1) using emulsion pressure distributor at the rate of 0.25 to 0.30 kg per sqmt on the prepared bituminous/milled surface and cleaned with mechanical broomer and as per relevant clauses of section-503 of MORTH (Fifth Revision) Technical specifications.@ 0.25 kg per sqmt (normal bituminous surfaces) and @ 0.30 kg per sqmt (milled surfaces) . Source of Emulsion: Hindcol & IOCL only. | Providing and applying tack coat with catonic bitumen emulsion (RS-1) using emulsion pressure distributor at the rate of 0.25 to 0.30 kg per sqmt on the prepared bituminous/milled surface and cleaned with mechanical broomer and as per relevant clauses of section-503 of MORTH (Fifth Revision) Technical specifications.@ 0.25 kg per sqmt (normal bituminous surfaces) and @ 0.30 kg per sqmt (milled surfaces) . Source of Emulsion: Hindcol & IOCL only. | Tack coat | Tack coat | Sqm
38.3 | Bituminous Wearing Concrete on Structure Providing and laying bituminous concrete as per design mix on prepared surface with specified graded stone as per table 500-16 & 500-17 for wearing course including loading of aggregate with Front end loader and hot mixing of binder (including cost of anti-stripping compound, wherever required) and filler as per table 500-9 with aggregates in hot mix plant More than 60-90 TPH Transporting the mix material with tipper and laying with sensor paver finisher (as per clause 507.3.5) to the required level , grades and rolling with vibratory compactor and pneumatic tyred roller 150-250 KN,TP=0.7 Mpa, to achieve the desired density (approved by the department) excluding cost of primer/tack coat (MoRTH Specification : Clause -507 & 112) with all lead. Grading I (19.0 mm nominal size) - Bitumen @ minimum 5.20% of mix & thickness 50 mm with VG-40. | Bituminous Wearing Concrete on Structure Providing and laying bituminous concrete as per design mix on prepared surface with specified graded stone as per table 500-16 & 500-17 for wearing course including loading of aggregate with Front end loader and hot mixing of binder (including cost of anti-stripping compound, wherever required) and filler as per table 500-9 with aggregates in hot mix plant More than 60-90 TPH Transporting the mix material with tipper and laying with sensor paver finisher (as per clause 507.3.5) to the required level , grades and rolling with vibratory compactor and pneumatic tyred roller 150-250 KN,TP=0.7 Mpa, to achieve the desired density (approved by the department) excluding cost of primer/tack coat (MoRTH Specification : Clause -507 & 112) with all lead. Grading I (19.0 mm nominal size) - Bitumen @ minimum 5.20% of mix & thickness 50 mm with VG-40. | Bituminous Wearing Concrete on Structure Providing and laying bituminous concrete as per design mix on prepared surface with specified graded stone as per table 500-16 & 500-17 for wearing course including loading of aggregate with Front end loader and hot mixing of binder (including cost of anti-stripping compound, wherever required) and filler as per table 500-9 with aggregates in hot mix plant More than 60-90 TPH Transporting the mix material with tipper and laying with sensor paver finisher (as per clause 507.3.5) to the required level , grades and rolling with vibratory compactor and pneumatic tyred roller 150-250 KN,TP=0.7 Mpa, to achieve the desired density (approved by the department) excluding cost of primer/tack coat (MoRTH Specification : Clause -507 & 112) with all lead. Grading I (19.0 mm nominal size) - Bitumen @ minimum 5.20% of mix & thickness 50 mm with VG-40. | Wearing Coat | Wearing Coat | Cu.m
38.4 | Providing and laying 3 mm thick mastic asphalt sheet on top of deck slab excluding prime coat with paving grade bitumen meeting the requirements given in table 500-29, prepared by using mastic cooker and laid to required level and slope after cleaning the surface, including providing antiskid surface with bitumen precoated fine grained hard stone chipping approximate spacing of 10 cm centre to centre in both directions, pressed into surface when the temperature of surfaces not less than 100 deg. C, protruding 1 mm to 4 mm over mastic surface, all complete as per MoRTH clause 515 complete. | Providing and laying 3 mm thick mastic asphalt sheet on top of deck slab excluding prime coat with paving grade bitumen meeting the requirements given in table 500-29, prepared by using mastic cooker and laid to required level and slope after cleaning the surface, including providing antiskid surface with bitumen precoated fine grained hard stone chipping approximate spacing of 10 cm centre to centre in both directions, pressed into surface when the temperature of surfaces not less than 100 deg. C, protruding 1 mm to 4 mm over mastic surface, all complete as per MoRTH clause 515 complete. | Providing and laying 3 mm thick mastic asphalt sheet on top of deck slab excluding prime coat with paving grade bitumen meeting the requirements given in table 500-29, prepared by using mastic cooker and laid to required level and slope after cleaning the surface, including providing antiskid surface with bitumen precoated fine grained hard stone chipping approximate spacing of 10 cm centre to centre in both directions, pressed into surface when the temperature of surfaces not less than 100 deg. C, protruding 1 mm to 4 mm over mastic surface, all complete as per MoRTH clause 515 complete. | P&L - Deck Waterproofing - APP membrane | P&L - Deck Waterproofing - APP membrane | Sqm
39 | Providing and laying elastomeric concrete between Reinforced Earth (RE) panels, including the supply of all materials, mixing, transportation, placement, compaction, finishing, and curing as per relevant codal provisions and specifications. The work shall be carried out as per the site requirements and the instructions of the site engineer to ensure proper sealing, flexibility, and bonding between panels. All tools, equipment, labor, and incidental charges are included in the scope of this item | Providing and laying elastomeric concrete between Reinforced Earth (RE) panels, including the supply of all materials, mixing, transportation, placement, compaction, finishing, and curing as per relevant codal provisions and specifications. The work shall be carried out as per the site requirements and the instructions of the site engineer to ensure proper sealing, flexibility, and bonding between panels. All tools, equipment, labor, and incidental charges are included in the scope of this item | Providing and laying elastomeric concrete between Reinforced Earth (RE) panels, including the supply of all materials, mixing, transportation, placement, compaction, finishing, and curing as per relevant codal provisions and specifications. The work shall be carried out as per the site requirements and the instructions of the site engineer to ensure proper sealing, flexibility, and bonding between panels. All tools, equipment, labor, and incidental charges are included in the scope of this item | Elastomeric Concerte | Elastomeric Concerte | Cu.m
40 | Dismantling of Existing Approach Slab including PCC –Dismantling of existing RCC approach slab including underlying plain cement concrete (PCC), carefully breaking up the structure using appropriate equipment, removal of reinforcement (if any), lifting, loading, carting away of all dismantled debris to a designated disposal location, and clearing the site. The work includes all labour, machinery, tools, safety arrangements, traffic diversion (if required), and environmental protection measures as per site conditions and directions of the Engineer-in-Charge – complete in all respects. | Dismantling of Existing Approach Slab including PCC –Dismantling of existing RCC approach slab including underlying plain cement concrete (PCC), carefully breaking up the structure using appropriate equipment, removal of reinforcement (if any), lifting, loading, carting away of all dismantled debris to a designated disposal location, and clearing the site. The work includes all labour, machinery, tools, safety arrangements, traffic diversion (if required), and environmental protection measures as per site conditions and directions of the Engineer-in-Charge – complete in all respects. | Dismantling of Existing Approach Slab including PCC –Dismantling of existing RCC approach slab including underlying plain cement concrete (PCC), carefully breaking up the structure using appropriate equipment, removal of reinforcement (if any), lifting, loading, carting away of all dismantled debris to a designated disposal location, and clearing the site. The work includes all labour, machinery, tools, safety arrangements, traffic diversion (if required), and environmental protection measures as per site conditions and directions of the Engineer-in-Charge – complete in all respects. | Dismanteling of Approch Slab | Dismanteling of Approch Slab | Cu.m
41 | Providing and laying M30 grade cement concrete wearing coat over the raft slab inside the VUP/PUP/Flyover including dismantling and removal of the existing damaged concrete (if any), surface preparation, supply of all materials, mixing, placing, compacting, finishing, and curing of concrete. The work shall include maintaining the required camber/slope as per site conditions and ensuring proper surface drainage with provision of spouts or drain outlets as necessary. The item also includes all charges for labour, equipment, transportation, handling, consumables, formwork (if required), curing, and disposal of debris, complete in all respects as per drawings, specifications, and directions of the Engineer-in-Charge | Providing and laying M30 grade cement concrete wearing coat over the raft slab inside the VUP/PUP/Flyover including dismantling and removal of the existing damaged concrete (if any), surface preparation, supply of all materials, mixing, placing, compacting, finishing, and curing of concrete. The work shall include maintaining the required camber/slope as per site conditions and ensuring proper surface drainage with provision of spouts or drain outlets as necessary. The item also includes all charges for labour, equipment, transportation, handling, consumables, formwork (if required), curing, and disposal of debris, complete in all respects as per drawings, specifications, and directions of the Engineer-in-Charge | Providing and laying M30 grade cement concrete wearing coat over the raft slab inside the VUP/PUP/Flyover including dismantling and removal of the existing damaged concrete (if any), surface preparation, supply of all materials, mixing, placing, compacting, finishing, and curing of concrete. The work shall include maintaining the required camber/slope as per site conditions and ensuring proper surface drainage with provision of spouts or drain outlets as necessary. The item also includes all charges for labour, equipment, transportation, handling, consumables, formwork (if required), curing, and disposal of debris, complete in all respects as per drawings, specifications, and directions of the Engineer-in-Charge | Wearing Coat Raft Concrete | Wearing Coat Raft Concrete | Cu.m
41.1 | Providing, cutting, bending, binding, and placing of mm diameter TMT bars at 150 mm center-to-center spacing both ways for wearing coat raft reinforcement, including cost of binding wire, supports, chairs, laps, wastage, and all handling, transportation, and incidental works—complete in all respects as per drawing, relevant IS codes, and instructions of the Engineer-in-Charge. | Providing, cutting, bending, binding, and placing of mm diameter TMT bars at 150 mm center-to-center spacing both ways for wearing coat raft reinforcement, including cost of binding wire, supports, chairs, laps, wastage, and all handling, transportation, and incidental works—complete in all respects as per drawing, relevant IS codes, and instructions of the Engineer-in-Charge. | Providing, cutting, bending, binding, and placing of mm diameter TMT bars at 150 mm center-to-center spacing both ways for wearing coat raft reinforcement, including cost of binding wire, supports, chairs, laps, wastage, and all handling, transportation, and incidental works—complete in all respects as per drawing, relevant IS codes, and instructions of the Engineer-in-Charge. | Reinforcement | Reinforcement | MT
42 | Construction of Retaining Wall (RT Wall) of height 4.0 metres, including excavation, foundation preparation, providing and laying of plain cement concrete (PCC) for leveling course, reinforcement, shuttering, and placing of M-30 grade reinforced cement concrete (RCC) in footing, stem, and coping. The work includes supplying and fixing of formwork, reinforcement steel, backfilling with suitable material, compaction, weep holes, curing, disposal of surplus material, and all other incidental items including necessary scaffolding, tools, labour, and machinery to complete the work in all respects as per approved drawings and as directed by the Engineer-in-Charge. | Construction of Retaining Wall (RT Wall) of height 4.0 metres, including excavation, foundation preparation, providing and laying of plain cement concrete (PCC) for leveling course, reinforcement, shuttering, and placing of M-30 grade reinforced cement concrete (RCC) in footing, stem, and coping. The work includes supplying and fixing of formwork, reinforcement steel, backfilling with suitable material, compaction, weep holes, curing, disposal of surplus material, and all other incidental items including necessary scaffolding, tools, labour, and machinery to complete the work in all respects as per approved drawings and as directed by the Engineer-in-Charge. | Construction of Retaining Wall (RT Wall) of height 4.0 metres, including excavation, foundation preparation, providing and laying of plain cement concrete (PCC) for leveling course, reinforcement, shuttering, and placing of M-30 grade reinforced cement concrete (RCC) in footing, stem, and coping. The work includes supplying and fixing of formwork, reinforcement steel, backfilling with suitable material, compaction, weep holes, curing, disposal of surplus material, and all other incidental items including necessary scaffolding, tools, labour, and machinery to complete the work in all respects as per approved drawings and as directed by the Engineer-in-Charge. | RT Wall | RT Wall | Rmt
43 | Supply and application of Anti-Carbonation Paint over exposed concrete surfaces including surface preparation (cleaning, wire brushing, removal of dust, oil, grease, loose particles), application of primer and two or more coats of anti-carbonation paint of approved make and shade as per manufacturer’s specifications. The item includes all materials, labour, tools, and necessary scaffolding (including erection and dismantling), transportation, and other incidental works to complete the job in all respects as per drawings and instructions of Engineer-in-Charge. | Supply and application of Anti-Carbonation Paint over exposed concrete surfaces including surface preparation (cleaning, wire brushing, removal of dust, oil, grease, loose particles), application of primer and two or more coats of anti-carbonation paint of approved make and shade as per manufacturer’s specifications. The item includes all materials, labour, tools, and necessary scaffolding (including erection and dismantling), transportation, and other incidental works to complete the job in all respects as per drawings and instructions of Engineer-in-Charge. | Supply and application of Anti-Carbonation Paint over exposed concrete surfaces including surface preparation (cleaning, wire brushing, removal of dust, oil, grease, loose particles), application of primer and two or more coats of anti-carbonation paint of approved make and shade as per manufacturer’s specifications. The item includes all materials, labour, tools, and necessary scaffolding (including erection and dismantling), transportation, and other incidental works to complete the job in all respects as per drawings and instructions of Engineer-in-Charge. | Anti Carbonation | Anti Carbonation | Sq.m
44 | Torquing of existing bolts in steel girders using calibrated torque wrenches as per approved methodology and codal provisions, including surface cleaning and alignment checks. Providing and fixing new High-Strength Friction Grip (HSFG) bolts and nuts of size M16 and M32 as per the site requirement, including supply, threading, galvanizing, transportation, and installation. The work shall be carried out as per the site condition and directions of the Engineer-in-Charge. All labor, tools, equipment, scaffolding, and incidental charges are included in the scope of this item. | Torquing of existing bolts in steel girders using calibrated torque wrenches as per approved methodology and codal provisions, including surface cleaning and alignment checks. Providing and fixing new High-Strength Friction Grip (HSFG) bolts and nuts of size M16 and M32 as per the site requirement, including supply, threading, galvanizing, transportation, and installation. The work shall be carried out as per the site condition and directions of the Engineer-in-Charge. All labor, tools, equipment, scaffolding, and incidental charges are included in the scope of this item. | Torquing of existing bolts in steel girders using calibrated torque wrenches as per approved methodology and codal provisions, including surface cleaning and alignment checks. Providing and fixing new High-Strength Friction Grip (HSFG) bolts and nuts of size M16 and M32 as per the site requirement, including supply, threading, galvanizing, transportation, and installation. The work shall be carried out as per the site condition and directions of the Engineer-in-Charge. All labor, tools, equipment, scaffolding, and incidental charges are included in the scope of this item. | Missing Bolts | Missing Bolts | Nos
45 | All charges for Supply, fixing, and laying of Edge Beam concrete including formwork, reinforcement, alignment, leveling, compaction, curing, and all allied works complete as per approved drawings and specifications. The rate shall be inclusive of all labour, materials, machinery, transportation, and all incidental charges required for successful completion of the item in all respects. | All charges for Supply, fixing, and laying of Edge Beam concrete including formwork, reinforcement, alignment, leveling, compaction, curing, and all allied works complete as per approved drawings and specifications. The rate shall be inclusive of all labour, materials, machinery, transportation, and all incidental charges required for successful completion of the item in all respects. | All charges for Supply, fixing, and laying of Edge Beam concrete including formwork, reinforcement, alignment, leveling, compaction, curing, and all allied works complete as per approved drawings and specifications. The rate shall be inclusive of all labour, materials, machinery, transportation, and all incidental charges required for successful completion of the item in all respects. | Modular Strip Seal | Modular Strip Seal | Rmt
46 | Handrail Over the Crash Barrier |  |  | Handrail Over the Crash Barrier |  | Rmt
Measurement Sheet
Description |  |  | Nos. |  | Unit | Length | Breadth | Height |  | Quantity
Item No.1 Clearing and Grubbing Around Structures (Including RE Panels, Walls, and Medians)
Referring to Distress Measurement | [9 empty] | 3
Adding 10 % extra | [9 empty] | 0.3
3.3
Say |  |  |  |  | Mandays |  |  |  |  | 4
Item No.6 Providing and fixing temporary double steel scaffolding system with safety features.
Referring to Distress Measurement | [9 empty] | 0
Adding 10 % extra | [9 empty] | 0
0
Say |  |  |  |  | Cum |  |  |  |  | 0
Item No. 17.3 – Providing Seal for Strip Seal Expansion Joint
Referring to Distress Measurement | [9 empty] | 44.92
Adding 10 % extra | [9 empty] | 4.492
49.412
Say |  |  |  |  | Rmt |  |  |  |  | 50
Item No. 25 – Polymer Modified Mortar
Referring to Distress Measurement | [9 empty] | 0
Adding 10 % extra | [9 empty] | 0
0
Say |  |  |  |  | Sq.m |  |  |  |  | 0
Item No. 17.3 – New Expansion Joint – Strip Seal Type
Referring to Distress Measurement | [9 empty] | 11.23
Adding 10 % extra | [9 empty] | 1.123
12.353
Say |  |  |  |  | Rmt |  |  |  |  | 13

## 58+555 MJB RHS
Project Name | Type of Structure | Chainage | No. of Spans | Slab Type | Total length | Deck Width | Deck height from GL | No of girders in Each Span | cantilever Length | Pier Width | Pier Depth | Height of bridge
Nagpur bypass | MJB | Ch - 58+555 - RHS | 4 Span | Solid Slab / PSC Box Girder | 100m | 1x10.25m | 10.25m | 8 | nil | 0.6to 0.8 | 7 to 8 m | 6.60 M |  |  |  | Ch | - | 58+555 | - | RHS
| Notation | Observation | Location of Distress |  |  | Distress Details |  |  | Area of Repair (Sq.m/RMT) | Repair Methodology | Scaffolding
Element Name |  |  |  | Fig. No. | Units | L(M) | B(M) | D(M) |  |  | No | L | W | D | Qty
RHS
Expansion Joint
Abutment A2 | DB | Expansion Joint Debris | A2 - EJ 05 | 1 | RMT | 10 |  |  | 10 | Cleaning Required
Pier 02 | DB | Expansion Joint Debris | EJ 03 | 2 | RMT | 10 |  |  | 10 | Cleaning Required
Pier 01 | DB | Expansion Joint Debris | EJ 02 | 3 | RMT | 10 |  |  | 10 | Cleaning Required
Abutment A1 | DB | Expansion Joint Debris | A1 - EJ 01 | 4 | RMT | 10 |  |  | 10 | Cleaning Required
[5 empty] | Clearing and grubbing |  | Mandays | 2
Bill Of Quantities (Abstract) :
0
S.No | Item Description |  |  | Short Description |  | Unit | Quantity | Rate | Remarks
1 | Clearing and Grubbing Around Structures (Including RE Panels, Walls, and Medians) Clearing and grubbing debris spilled over structures including removal of vegetation, bushes, grass, shrubs, and trees up to 300 mm girth, along with extraction of stumps and cutting around RE panels, walls, and medians. The work includes disposal of unserviceable material and stacking of serviceable items as per instructions, with all necessary leads and lifts. The activity shall be executed in line with MoRTH Clause 201 and the detailed methodology outlined in the approved Scope document. The quoted rate shall include all costs necessary to complete the work in accordance with the specifications, drawings and directions of the Engineer-in-Charge, including but not limited to the cost of all labour, materials, machinery, tools, plants, transportation, handling, testing, safety arrangements, temporary works and site clearance, whether specifically mentioned or implied. |  |  | Clearing and Grubbing Around Structures (Including RE Panels, Walls, and Medians) |  | Man days | 3
2 | Dismantling of Existing Concrete Structures (Hand Rail) Dismantling of existing concrete structure(Hand rail ) including breaking and removal of concrete, cutting and removal of embedded reinforcement, clearing the site, and transportation and disposal of debris to an approved disposal site, all as directed by the Engineer-in-Charge. The work shall be executed using appropriate equipment and safety measures to prevent any damage to adjoining structures. The activity shall be executed in accordance with the methodology provided in the approved Scope document and relevant specifications. The quoted rate shall include all costs necessary to complete the work in accordance with the specifications, drawings and directions of the Engineer-in-Charge, including but not limited to the cost of all labour, materials, machinery, tools, plants, transportation, handling, testing, safety arrangements, temporary works and site clearance, whether specifically mentioned or implied. |  |  | Dismantling of Existing Concrete Structures | Dismantling of Existing Concrete Structures | Rmt
3 | Construction of Subgrade Construction of subgrade with approved material obtained from borrow pits, transported with all lifts and leads, including royalty, and spread in uniform layers of not more than 250 mm thickness. The material shall meet the quality requirements specified in MoRTH Clause 305, ensuring compliance with gradation, plasticity, and moisture content parameters. Compaction of the subgrade shall achieve a minimum of 97% of Maximum Dry Density (MDD) as per IS 2720 (Part 8) using mechanical equipment. Grading shall be performed to ensure the required slope, alignment, and stability, with final finishing to the levels specified in the approved drawings. The work includes surface dressing, preparation of shoulders for proper drainage, and all necessary field and laboratory tests, such as field density and moisture content tests, to verify compliance with Table 300-2 of MoRTH specifications. The item covers all costs for material procurement, royalty, transportation, labor, machinery, and incidental works. Safety measures and environmental compliance shall be ensured during execution. The final surface shall be stable, durable, and suitable for traffic loading, conforming to project specifications and ensuring proper integration with adjacent structures. |  |  | Subgrade | Subgrade | Cu.m
4 | Repair of Eroded Side Slopes near Structures (Quarter Coning Areas) Using Select Fill The work includes all activities related to restoring eroded or damaged side slopes (quarter coning) around culverts, bridges, and other road structures using approved select earth fill along with required stones. The scope involves removing loose debris, dressing the existing slope profile, placing select earth material in layers, and compacting each layer by hand-ramming or light mechanical tamping to ensure slope stability. The final slope shall be dressed to match the original embankment geometry (typically 2H:1V or as directed), ensuring uniformity and adequate drainage. The material used shall be free of organic matter, roots, or oversized clods, and sourced from an approved borrow area or designated stack. No stone pitching or turfing is included in this item. Rate includes all charges for removing debris, spreading and levelling of approved earth, stones,hand compaction, dressing of slope, transportation of material within lead, and all manpower, material, and incidental costs as per MoRTH Clause 305 & 306 and as directed by the Engineer-in-Charge. Measurement shall be done in square metres of slope surface restored.( Including Toe wall Construction , Filter media) |  |  | Repair and Restoration of Quarter Coning | Repair and Restoration of Quarter Coning | Sq.m
5 | Application of Cement Paint on Concrete Handrails / Crash Barrier Providing and applying two coats of water-based cement paint on unplastered concrete surfaces of handrails / crash barrier after thorough surface preparation as per IS 2395 (Part 1): 1994 and IS 5410:1992. The surface shall be cleaned of all dirt, dust, grease, oil, efflorescence, and loose particles by wire brushing and water jetting, followed by drying. No primer is required if the surface is rough and porous; however, in case of smooth or dense surfaces, a compatible cement-based primer may be applied to ensure proper adhesion. The paint shall be applied at a coverage of 1 litre for every 2 sqm in each coat, ensuring uniform thickness, shade, and finish. All painting shall be carried out using appropriate tools such as brushes or rollers in two coats with sufficient drying time between coats as per manufacturer’s instructions and relevant IS standards. The quoted rate shall include all costs necessary to complete the work in accordance with the specifications, drawings and directions of the Engineer-in-Charge, including but not limited to the cost of all labour, materials, machinery, tools, plants, transportation, handling, testing, safety arrangements, temporary works and site clearance, whether specifically mentioned or implied. |  |  | Application of Cement Paint on Concrete Handrails / Crash Barrier | Application of Cement Paint on Concrete Handrails / Crash Barrier | Rmt
6 | Providing and fixing temporary double steel scaffolding system with safety features. Providing, erecting, maintaining, and removing temporary engineered double steel tubular scaffolding system or suspended platforms for safe access to elevated structures for all heights, conforming to IS 3696 and MoRTH Section 1500. The scaffolding shall include standards, ledgers, bracings, runners, toe boards, guardrails, and working platforms as per approved design. It shall be securely anchored, adequately stiffened, and safely accessible, ensuring structural stability throughout its use. Suspended platforms, if used, shall be supported with ropes, pulleys, counterweights, and non-slip decking, equipped with proper anchorage and fall protection systems. All scaffolding shall be designed and erected by trained personnel, inspected before use, and maintained regularly, including after adverse weather. Safety measures such as PPE, safety harness anchorage points, debris netting, and temporary barriers near traffic zones shall be ensured. Post-use dismantling shall be carried out in a controlled manner. The quoted rate shall include all costs necessary to complete the work in accordance with the specifications, drawings and directions of the Engineer-in-Charge, including but not limited to the cost of all labour, materials, machinery, tools, plants, transportation, handling, testing, safety arrangements, temporary works and site clearance, whether specifically mentioned or implied. |  |  | Providing and fixing temporary double steel scaffolding system with safety features. | Providing and fixing temporary double steel scaffolding system with safety features. | Cum
7 | Extra Reinforcement with Zinc-Rich Epoxy Coating All charges for providing and laying extra reinforcement wherever required for rehabilitation and strengthening work, including surface preparation and application of two coats of Zinc-rich epoxy primer (such as CICO Zincilate 500 or equivalent), ensuring uniform coverage and anti-corrosive protection. The coating shall be carried out as per manufacturer’s recommendations and MoRTH Specifications Clause 1600. The work shall include cleaning of steel surfaces, proper drying, application with brush or spray, and curing, complete in all respects. The quoted rate shall include all costs necessary to complete the work in accordance with the specifications, drawings, and directions of the Engineer-in-Charge, including but not limited to the cost of all labour, materials, machinery, tools, plants, transportation, handling, testing, safety arrangements, temporary works, and site clearance, whether specifically mentioned or implied. |  |  | Extra Reinforcement with Zinc-Rich Epoxy Coating | Extra Reinforcement with Zinc-Rich Epoxy Coating | MT
8 | Jacketing of Structural Members with M-40 Concrete (150 mm to 175mm Thick) All charges for structural jacketing of beams, columns, or piers using M-40 grade concrete of 150 mm to 175mm thickness, executed as part of rehabilitation/strengthening of deteriorated members, including complete removal of loose or damaged concrete, surface roughening, exposure of existing reinforcement, cleaning of rebars using wire brush/sandblasting/high-pressure water jet, and applying anti-corrosive coating (Zinc-rich epoxy or equivalent) to existing reinforcement wherever required. The item includes supplying, cutting, bending, and fixing of new 12 mm diameter reinforcement bars @ 150 mm c/c both ways (or as per design) with proper lapping, anchorage, and tying with old rebars. All work shall be carried out with adequate surface preparation to ensure full bond between old and new concrete, including fixing of leak-proof formwork/shuttering, placement of M-40 grade concrete using conventional, pumpable or self-compacting concrete as per design requirement, proper compaction with vibrators or suitable means, finishing of exposed surfaces, and curing by approved methods for the prescribed period. The quoted rate shall include all costs necessary to complete the work in accordance with the specifications, drawings, and directions of the Engineer-in-Charge, including but not limited to labour, materials, machinery, shuttering, reinforcement, anti-corrosive treatment, curing, surface preparation, and all safety arrangements. No extra payment shall be made for working at any height, in congested zones, night work, or difficult access conditions. The work shall conform to MoRTH Specifications Section 1700 & 2800, IRC-SP:84, and relevant IS Codes. | Jacketing of Structural Members with M-40 Concrete (150 mm to 175mm Thick) All charges for structural jacketing of beams, columns, or piers using M-40 grade concrete of 150 mm to 175mm thickness, executed as part of rehabilitation/strengthening of deteriorated members, including complete removal of loose or damaged concrete, surface roughening, exposure of existing reinforcement, cleaning of rebars using wire brush/sandblasting/high-pressure water jet, and applying anti-corrosive coating (Zinc-rich epoxy or equivalent) to existing reinforcement wherever required. The item includes supplying, cutting, bending, and fixing of new 12 mm diameter reinforcement bars @ 150 mm c/c both ways (or as per design) with proper lapping, anchorage, and tying with old rebars. All work shall be carried out with adequate surface preparation to ensure full bond between old and new concrete, including fixing of leak-proof formwork/shuttering, placement of M-40 grade concrete using conventional, pumpable or self-compacting concrete as per design requirement, proper compaction with vibrators or suitable means, finishing of exposed surfaces, and curing by approved methods for the prescribed period. The quoted rate shall include all costs necessary to complete the work in accordance with the specifications, drawings, and directions of the Engineer-in-Charge, including but not limited to labour, materials, machinery, shuttering, reinforcement, anti-corrosive treatment, curing, surface preparation, and all safety arrangements. No extra payment shall be made for working at any height, in congested zones, night work, or difficult access conditions. The work shall conform to MoRTH Specifications Section 1700 & 2800, IRC-SP:84, and relevant IS Codes. | Jacketing of Structural Members with M-40 Concrete (150 mm to 175mm Thick) All charges for structural jacketing of beams, columns, or piers using M-40 grade concrete of 150 mm to 175mm thickness, executed as part of rehabilitation/strengthening of deteriorated members, including complete removal of loose or damaged concrete, surface roughening, exposure of existing reinforcement, cleaning of rebars using wire brush/sandblasting/high-pressure water jet, and applying anti-corrosive coating (Zinc-rich epoxy or equivalent) to existing reinforcement wherever required. The item includes supplying, cutting, bending, and fixing of new 12 mm diameter reinforcement bars @ 150 mm c/c both ways (or as per design) with proper lapping, anchorage, and tying with old rebars. All work shall be carried out with adequate surface preparation to ensure full bond between old and new concrete, including fixing of leak-proof formwork/shuttering, placement of M-40 grade concrete using conventional, pumpable or self-compacting concrete as per design requirement, proper compaction with vibrators or suitable means, finishing of exposed surfaces, and curing by approved methods for the prescribed period. The quoted rate shall include all costs necessary to complete the work in accordance with the specifications, drawings, and directions of the Engineer-in-Charge, including but not limited to labour, materials, machinery, shuttering, reinforcement, anti-corrosive treatment, curing, surface preparation, and all safety arrangements. No extra payment shall be made for working at any height, in congested zones, night work, or difficult access conditions. The work shall conform to MoRTH Specifications Section 1700 & 2800, IRC-SP:84, and relevant IS Codes. | Jacketing of Structural Members with M-40 Concrete (150 mm to 175mm Thick) | Jacketing of Structural Members with M-40 Concrete (150 mm to 175mm Thick) | Sqm
9 | Lifting of Superstructure Span by Hydraulic Jacking (Span Length up to 50m) All-inclusive charges for safe and controlled lifting of the superstructure span (up to 50m in length) by hydraulic jacking from below, i.e. by placing synchronized hydraulic jacks on pier or abutment caps, to facilitate the replacement of bearings or other structural interventions. The work includes detailed pre-inspection of lifting points, design of jacking system, staging and positioning of jacks, synchronized and monitored lifting, stabilization, and controlled lowering after completion of intervention works. The lifting shall be executed using synchronized hydraulic jacks, load cells, and associated lifting frames or beams to ensure uniform vertical movement without causing differential stresses, distortion, or misalignment of the girder. Temporary supports/staging shall be provided to secure the girder during operations. The contractor shall ensure deployment of qualified structural engineers, supervisors, and jacking specialists at site. All equipment (hydraulic jacks, pressure gauges, sensors, spreader beams) shall be calibrated and certified. The operation shall comply with MoRTH guidelines, IRC standards, IS codes, and approved method statements, with complete documentation and risk assessment submitted prior to execution. The quoted rate shall include all costs necessary to complete the work in accordance with the specifications, drawings, and instructions of the Engineer-in-Charge, including but not limited to supply of lifting equipment, manpower, safety barricading, PPEs, communication systems, environmental compliance, temporary support systems, and all incidental works. No extra payment shall be made for night work, space constraints, safety arrangements, risk assessment preparation, or multiple jacking attempts, if required for completion of the task. | Lifting of Superstructure Span by Hydraulic Jacking (Span Length up to 50m) All-inclusive charges for safe and controlled lifting of the superstructure span (up to 50m in length) by hydraulic jacking from below, i.e. by placing synchronized hydraulic jacks on pier or abutment caps, to facilitate the replacement of bearings or other structural interventions. The work includes detailed pre-inspection of lifting points, design of jacking system, staging and positioning of jacks, synchronized and monitored lifting, stabilization, and controlled lowering after completion of intervention works. The lifting shall be executed using synchronized hydraulic jacks, load cells, and associated lifting frames or beams to ensure uniform vertical movement without causing differential stresses, distortion, or misalignment of the girder. Temporary supports/staging shall be provided to secure the girder during operations. The contractor shall ensure deployment of qualified structural engineers, supervisors, and jacking specialists at site. All equipment (hydraulic jacks, pressure gauges, sensors, spreader beams) shall be calibrated and certified. The operation shall comply with MoRTH guidelines, IRC standards, IS codes, and approved method statements, with complete documentation and risk assessment submitted prior to execution. The quoted rate shall include all costs necessary to complete the work in accordance with the specifications, drawings, and instructions of the Engineer-in-Charge, including but not limited to supply of lifting equipment, manpower, safety barricading, PPEs, communication systems, environmental compliance, temporary support systems, and all incidental works. No extra payment shall be made for night work, space constraints, safety arrangements, risk assessment preparation, or multiple jacking attempts, if required for completion of the task. | Lifting of Superstructure Span by Hydraulic Jacking (Span Length up to 50m) All-inclusive charges for safe and controlled lifting of the superstructure span (up to 50m in length) by hydraulic jacking from below, i.e. by placing synchronized hydraulic jacks on pier or abutment caps, to facilitate the replacement of bearings or other structural interventions. The work includes detailed pre-inspection of lifting points, design of jacking system, staging and positioning of jacks, synchronized and monitored lifting, stabilization, and controlled lowering after completion of intervention works. The lifting shall be executed using synchronized hydraulic jacks, load cells, and associated lifting frames or beams to ensure uniform vertical movement without causing differential stresses, distortion, or misalignment of the girder. Temporary supports/staging shall be provided to secure the girder during operations. The contractor shall ensure deployment of qualified structural engineers, supervisors, and jacking specialists at site. All equipment (hydraulic jacks, pressure gauges, sensors, spreader beams) shall be calibrated and certified. The operation shall comply with MoRTH guidelines, IRC standards, IS codes, and approved method statements, with complete documentation and risk assessment submitted prior to execution. The quoted rate shall include all costs necessary to complete the work in accordance with the specifications, drawings, and instructions of the Engineer-in-Charge, including but not limited to supply of lifting equipment, manpower, safety barricading, PPEs, communication systems, environmental compliance, temporary support systems, and all incidental works. No extra payment shall be made for night work, space constraints, safety arrangements, risk assessment preparation, or multiple jacking attempts, if required for completion of the task. | Lifting of Superstructure Span by Hydraulic Jacking (Span Length up to 50m) | Lifting of Superstructure Span by Hydraulic Jacking (Span Length up to 50m) | Nos
10 | Replacement of Existing Bearing with New POT-PTFE Bearing Including Pedestal Preparation and Levelling All charges for replacing the existing bearing with a new POT-PTFE bearing of equivalent load-carrying capacity, including removal and disposal of old bearing, thorough cleaning of the bearing pedestal, levelling using epoxy levelling pad (3 mm to 10 mm thick), and accurate positioning, alignment, and installation of the new bearing. The bearing shall conform to IRC:83 Part 3, and the epoxy resin used for levelling shall comply with ASTM C881 or equivalent approved standard. The installation shall conform to MoRTH Clauses 2000 & 2200, IRC:83 Part 3, and the approved drawings. Work under this item shall commence only after the superstructure is lifted under a separate item. The scope includes: a) Mechanical cleaning and preparation of the concrete pedestal surface b) Application and curing of high-strength epoxy levelling pad c) Positioning and alignment of new bearing with reference to structure’s longitudinal and transverse axes d) Application of epoxy adhesive, where specified e) Grouting of anchor bolt pockets using non-shrink grout conforming to IS 4031 / ASTM C1107 f) Ensuring correct orientation, specified clearances, and uniform seating g) Final inspection, verification of bearing position, and submission of compliance records The quoted rate shall include complete cost of bearing (supply of POT-PTFE bearing conforming to IRC:83 (Part 3)), and installation), epoxy materials, non-shrink grout, tools, equipment, manpower, alignment instruments, specifically required for bearing replacement work. No extra shall be payable for dismantling or disposal of existing bearing, pedestal cleaning, or staging. Lifting of superstructure is excluded and covered under a separate item. | Replacement of Existing Bearing with New POT-PTFE Bearing Including Pedestal Preparation and Levelling All charges for replacing the existing bearing with a new POT-PTFE bearing of equivalent load-carrying capacity, including removal and disposal of old bearing, thorough cleaning of the bearing pedestal, levelling using epoxy levelling pad (3 mm to 10 mm thick), and accurate positioning, alignment, and installation of the new bearing. The bearing shall conform to IRC:83 Part 3, and the epoxy resin used for levelling shall comply with ASTM C881 or equivalent approved standard. The installation shall conform to MoRTH Clauses 2000 & 2200, IRC:83 Part 3, and the approved drawings. Work under this item shall commence only after the superstructure is lifted under a separate item. The scope includes: a) Mechanical cleaning and preparation of the concrete pedestal surface b) Application and curing of high-strength epoxy levelling pad c) Positioning and alignment of new bearing with reference to structure’s longitudinal and transverse axes d) Application of epoxy adhesive, where specified e) Grouting of anchor bolt pockets using non-shrink grout conforming to IS 4031 / ASTM C1107 f) Ensuring correct orientation, specified clearances, and uniform seating g) Final inspection, verification of bearing position, and submission of compliance records The quoted rate shall include complete cost of bearing (supply of POT-PTFE bearing conforming to IRC:83 (Part 3)), and installation), epoxy materials, non-shrink grout, tools, equipment, manpower, alignment instruments, specifically required for bearing replacement work. No extra shall be payable for dismantling or disposal of existing bearing, pedestal cleaning, or staging. Lifting of superstructure is excluded and covered under a separate item. | Replacement of Existing Bearing with New POT-PTFE Bearing Including Pedestal Preparation and Levelling All charges for replacing the existing bearing with a new POT-PTFE bearing of equivalent load-carrying capacity, including removal and disposal of old bearing, thorough cleaning of the bearing pedestal, levelling using epoxy levelling pad (3 mm to 10 mm thick), and accurate positioning, alignment, and installation of the new bearing. The bearing shall conform to IRC:83 Part 3, and the epoxy resin used for levelling shall comply with ASTM C881 or equivalent approved standard. The installation shall conform to MoRTH Clauses 2000 & 2200, IRC:83 Part 3, and the approved drawings. Work under this item shall commence only after the superstructure is lifted under a separate item. The scope includes: a) Mechanical cleaning and preparation of the concrete pedestal surface b) Application and curing of high-strength epoxy levelling pad c) Positioning and alignment of new bearing with reference to structure’s longitudinal and transverse axes d) Application of epoxy adhesive, where specified e) Grouting of anchor bolt pockets using non-shrink grout conforming to IS 4031 / ASTM C1107 f) Ensuring correct orientation, specified clearances, and uniform seating g) Final inspection, verification of bearing position, and submission of compliance records The quoted rate shall include complete cost of bearing (supply of POT-PTFE bearing conforming to IRC:83 (Part 3)), and installation), epoxy materials, non-shrink grout, tools, equipment, manpower, alignment instruments, specifically required for bearing replacement work. No extra shall be payable for dismantling or disposal of existing bearing, pedestal cleaning, or staging. Lifting of superstructure is excluded and covered under a separate item. | Replacement of Existing Bearing with New POT-PTFE Bearing Including Pedestal Preparation and Levelling | Replacement of Existing Bearing with New POT-PTFE Bearing Including Pedestal Preparation and Levelling | Nos
11 | Replacement of Existing Bearing with New Elastomeric Bearing All charges for replacing the existing bearing with a new elastomeric bearing of equivalent load-carrying capacity, including complete cleaning and levelling of the pedestal using epoxy levelling pad (3 mm to 10 mm thick), and proper positioning and alignment of the new bearing. The elastomeric bearing shall conform to IRC:83 (Part 2), and the epoxy resin shall conform to ASTM C881 or equivalent. The work shall be executed only after lifting of the superstructure has been completed under a separate payable item. The scope includes removal and disposal of the existing bearing, mechanical cleaning of the bearing pedestal, preparation of surface, application and curing of epoxy levelling pad to achieve uniformity, accurate placement of elastomeric bearing as per approved drawings, and verification of alignment and seating. As elastomeric bearings are typically unanchored, anti-skid arrangements or recessed pedestals shall be used where specified. Bearings shall be positioned with proper orientation, ensuring even contact pressure and adequate clearances in all directions. The quoted rate shall include cost of supply of elastomeric bearing conforming to IRC:83 (Part 2), epoxy levelling pad, labour, tools, equipment, alignment instruments, all required for execution of the bearing replacement work. No extra payment shall be made for surface preparation, or disposal of removed bearings. Lifting of the superstructure is excluded and shall be paid under a separate item. | Replacement of Existing Bearing with New Elastomeric Bearing All charges for replacing the existing bearing with a new elastomeric bearing of equivalent load-carrying capacity, including complete cleaning and levelling of the pedestal using epoxy levelling pad (3 mm to 10 mm thick), and proper positioning and alignment of the new bearing. The elastomeric bearing shall conform to IRC:83 (Part 2), and the epoxy resin shall conform to ASTM C881 or equivalent. The work shall be executed only after lifting of the superstructure has been completed under a separate payable item. The scope includes removal and disposal of the existing bearing, mechanical cleaning of the bearing pedestal, preparation of surface, application and curing of epoxy levelling pad to achieve uniformity, accurate placement of elastomeric bearing as per approved drawings, and verification of alignment and seating. As elastomeric bearings are typically unanchored, anti-skid arrangements or recessed pedestals shall be used where specified. Bearings shall be positioned with proper orientation, ensuring even contact pressure and adequate clearances in all directions. The quoted rate shall include cost of supply of elastomeric bearing conforming to IRC:83 (Part 2), epoxy levelling pad, labour, tools, equipment, alignment instruments, all required for execution of the bearing replacement work. No extra payment shall be made for surface preparation, or disposal of removed bearings. Lifting of the superstructure is excluded and shall be paid under a separate item. | Replacement of Existing Bearing with New Elastomeric Bearing All charges for replacing the existing bearing with a new elastomeric bearing of equivalent load-carrying capacity, including complete cleaning and levelling of the pedestal using epoxy levelling pad (3 mm to 10 mm thick), and proper positioning and alignment of the new bearing. The elastomeric bearing shall conform to IRC:83 (Part 2), and the epoxy resin shall conform to ASTM C881 or equivalent. The work shall be executed only after lifting of the superstructure has been completed under a separate payable item. The scope includes removal and disposal of the existing bearing, mechanical cleaning of the bearing pedestal, preparation of surface, application and curing of epoxy levelling pad to achieve uniformity, accurate placement of elastomeric bearing as per approved drawings, and verification of alignment and seating. As elastomeric bearings are typically unanchored, anti-skid arrangements or recessed pedestals shall be used where specified. Bearings shall be positioned with proper orientation, ensuring even contact pressure and adequate clearances in all directions. The quoted rate shall include cost of supply of elastomeric bearing conforming to IRC:83 (Part 2), epoxy levelling pad, labour, tools, equipment, alignment instruments, all required for execution of the bearing replacement work. No extra payment shall be made for surface preparation, or disposal of removed bearings. Lifting of the superstructure is excluded and shall be paid under a separate item. | Replacement of Existing Bearing with New Elastomeric Bearing | Replacement of Existing Bearing with New Elastomeric Bearing | Nos
12 | Cutting of Metallic Bearing Locks Using Electric Grinder All charges for cutting and removal of existing metallic bearing locks on both sides of the bearing using electric grinder, without causing any damage to the bearing, including careful marking, controlled cutting, shielding of bearing surfaces, and disposal of dismantled metallic parts as per the direction of the Engineer-in-Charge. The work shall be executed using suitable angle grinders with abrasive or diamond-tipped discs, ensuring vibration-free and spark-controlled cutting. Necessary protective covers such as fire-resistant blankets or metallic shields shall be used to prevent any impact on the bearing housing. The quoted rate shall include the cost of all labour, cutting equipment, grinders, blades and discs, supervision, safety PPE, protective shielding required for safe access, and collection and disposal of all dismantled metallic pieces from the site. No extra payment shall be made for consumables, tools, safety arrangements, temporary working platforms or for any precautionary measures adopted to protect the existing bearings during the cutting operation. | Cutting of Metallic Bearing Locks Using Electric Grinder All charges for cutting and removal of existing metallic bearing locks on both sides of the bearing using electric grinder, without causing any damage to the bearing, including careful marking, controlled cutting, shielding of bearing surfaces, and disposal of dismantled metallic parts as per the direction of the Engineer-in-Charge. The work shall be executed using suitable angle grinders with abrasive or diamond-tipped discs, ensuring vibration-free and spark-controlled cutting. Necessary protective covers such as fire-resistant blankets or metallic shields shall be used to prevent any impact on the bearing housing. The quoted rate shall include the cost of all labour, cutting equipment, grinders, blades and discs, supervision, safety PPE, protective shielding required for safe access, and collection and disposal of all dismantled metallic pieces from the site. No extra payment shall be made for consumables, tools, safety arrangements, temporary working platforms or for any precautionary measures adopted to protect the existing bearings during the cutting operation. | Cutting of Metallic Bearing Locks Using Electric Grinder All charges for cutting and removal of existing metallic bearing locks on both sides of the bearing using electric grinder, without causing any damage to the bearing, including careful marking, controlled cutting, shielding of bearing surfaces, and disposal of dismantled metallic parts as per the direction of the Engineer-in-Charge. The work shall be executed using suitable angle grinders with abrasive or diamond-tipped discs, ensuring vibration-free and spark-controlled cutting. Necessary protective covers such as fire-resistant blankets or metallic shields shall be used to prevent any impact on the bearing housing. The quoted rate shall include the cost of all labour, cutting equipment, grinders, blades and discs, supervision, safety PPE, protective shielding required for safe access, and collection and disposal of all dismantled metallic pieces from the site. No extra payment shall be made for consumables, tools, safety arrangements, temporary working platforms or for any precautionary measures adopted to protect the existing bearings during the cutting operation. | Cutting of Metallic Bearing Locks Using Electric Grinder | Cutting of Metallic Bearing Locks Using Electric Grinder | Nos
13 | Rust Removal and Anti-Corrosive Zinc Painting on Bearings (As per MoRTH Specifications) All charges for removing rust from bearing surfaces and applying anti-corrosive zinc-based protective coating, including necessary access arrangements such as erection and removal of scaffolding, as per MoRTH Specifications Clause 2006 and as per the direction of Engineer-in-Charge at site. The work shall involve thorough cleaning of the bearing surfaces by manual or mechanical wire brushing, emerying or grit blasting wherever required, to remove rust, dust, oil, grease, and loose particles. After surface preparation to near white metal finish (Sa 2½), the protective painting system shall be applied in accordance with manufacturer’s recommendations and as per technical specifications. The painting system shall consist of two coats of epoxy primer enriched with metallic zinc, followed by one intermediate coat of high-build epoxy paint reinforced with Micaceous Iron Oxide (MIO), and finished with one coat of high-performance epoxy topcoat. The total dry film thickness (DFT) of the entire system shall not be less than 160 microns, conforming to MoRTH Clause 2006(xv). All safety precautions during scaffolding, surface preparation, and painting shall be strictly adhered to. Rate includes the cost of all labour, materials, tools, access arrangements, safety gear, surface preparation, cleaning, and application of the complete anti-corrosive coating system as specified, as well as all incidental works necessary to execute the job in a safe and workmanlike manner to the satisfaction of the Engineer-in-Charge. The contractor shall be fully responsible for making all necessary arrangements to access the bearings, including over rivers, high piers, or confined spaces. | Rust Removal and Anti-Corrosive Zinc Painting on Bearings (As per MoRTH Specifications) All charges for removing rust from bearing surfaces and applying anti-corrosive zinc-based protective coating, including necessary access arrangements such as erection and removal of scaffolding, as per MoRTH Specifications Clause 2006 and as per the direction of Engineer-in-Charge at site. The work shall involve thorough cleaning of the bearing surfaces by manual or mechanical wire brushing, emerying or grit blasting wherever required, to remove rust, dust, oil, grease, and loose particles. After surface preparation to near white metal finish (Sa 2½), the protective painting system shall be applied in accordance with manufacturer’s recommendations and as per technical specifications. The painting system shall consist of two coats of epoxy primer enriched with metallic zinc, followed by one intermediate coat of high-build epoxy paint reinforced with Micaceous Iron Oxide (MIO), and finished with one coat of high-performance epoxy topcoat. The total dry film thickness (DFT) of the entire system shall not be less than 160 microns, conforming to MoRTH Clause 2006(xv). All safety precautions during scaffolding, surface preparation, and painting shall be strictly adhered to. Rate includes the cost of all labour, materials, tools, access arrangements, safety gear, surface preparation, cleaning, and application of the complete anti-corrosive coating system as specified, as well as all incidental works necessary to execute the job in a safe and workmanlike manner to the satisfaction of the Engineer-in-Charge. The contractor shall be fully responsible for making all necessary arrangements to access the bearings, including over rivers, high piers, or confined spaces. | Rust Removal and Anti-Corrosive Zinc Painting on Bearings (As per MoRTH Specifications) All charges for removing rust from bearing surfaces and applying anti-corrosive zinc-based protective coating, including necessary access arrangements such as erection and removal of scaffolding, as per MoRTH Specifications Clause 2006 and as per the direction of Engineer-in-Charge at site. The work shall involve thorough cleaning of the bearing surfaces by manual or mechanical wire brushing, emerying or grit blasting wherever required, to remove rust, dust, oil, grease, and loose particles. After surface preparation to near white metal finish (Sa 2½), the protective painting system shall be applied in accordance with manufacturer’s recommendations and as per technical specifications. The painting system shall consist of two coats of epoxy primer enriched with metallic zinc, followed by one intermediate coat of high-build epoxy paint reinforced with Micaceous Iron Oxide (MIO), and finished with one coat of high-performance epoxy topcoat. The total dry film thickness (DFT) of the entire system shall not be less than 160 microns, conforming to MoRTH Clause 2006(xv). All safety precautions during scaffolding, surface preparation, and painting shall be strictly adhered to. Rate includes the cost of all labour, materials, tools, access arrangements, safety gear, surface preparation, cleaning, and application of the complete anti-corrosive coating system as specified, as well as all incidental works necessary to execute the job in a safe and workmanlike manner to the satisfaction of the Engineer-in-Charge. The contractor shall be fully responsible for making all necessary arrangements to access the bearings, including over rivers, high piers, or confined spaces. | Rust Removal and Anti-Corrosive Zinc Painting on Bearings (As per MoRTH Specifications) | Rust Removal and Anti-Corrosive Zinc Painting on Bearings (As per MoRTH Specifications) | Nos
14 | Greasing of Steel Bearings (Roller-cum-Rocker and Pin & Roller Types) The work includes the thorough cleaning and application of approved quality grease to mechanical steel bearings, including roller-cum-rocker and pin & roller bearings, as per MoRTH Specifications Clause 2003.1.7 and as directed by the Engineer-in-Charge. The scope involves cleaning of bearing components such as rollers, pins, saddles, and contact surfaces using appropriate manual or mechanical means to remove dust, rust flakes, hardened grease, and other contaminants. After cleaning, high-quality lithium-based or calcium-based waterproof grease conforming to IS: 7623 or equivalent international standards shall be applied to all moving and mating surfaces to ensure smooth functioning and prevention of corrosion. The rate includes the cost of all labour, materials (including grease and cleaning agents), tools, equipment, safety gear, access arrangements or working platforms, and all incidental works necessary to complete the job in a safe, workmanlike manner. All operations shall be carried out with proper traffic and structural safety precautions and to the satisfaction of the Engineer-in-Charge. Vetting or approval of the activity is under the client’s scope. | Greasing of Steel Bearings (Roller-cum-Rocker and Pin & Roller Types) The work includes the thorough cleaning and application of approved quality grease to mechanical steel bearings, including roller-cum-rocker and pin & roller bearings, as per MoRTH Specifications Clause 2003.1.7 and as directed by the Engineer-in-Charge. The scope involves cleaning of bearing components such as rollers, pins, saddles, and contact surfaces using appropriate manual or mechanical means to remove dust, rust flakes, hardened grease, and other contaminants. After cleaning, high-quality lithium-based or calcium-based waterproof grease conforming to IS: 7623 or equivalent international standards shall be applied to all moving and mating surfaces to ensure smooth functioning and prevention of corrosion. The rate includes the cost of all labour, materials (including grease and cleaning agents), tools, equipment, safety gear, access arrangements or working platforms, and all incidental works necessary to complete the job in a safe, workmanlike manner. All operations shall be carried out with proper traffic and structural safety precautions and to the satisfaction of the Engineer-in-Charge. Vetting or approval of the activity is under the client’s scope. | Greasing of Steel Bearings (Roller-cum-Rocker and Pin & Roller Types) The work includes the thorough cleaning and application of approved quality grease to mechanical steel bearings, including roller-cum-rocker and pin & roller bearings, as per MoRTH Specifications Clause 2003.1.7 and as directed by the Engineer-in-Charge. The scope involves cleaning of bearing components such as rollers, pins, saddles, and contact surfaces using appropriate manual or mechanical means to remove dust, rust flakes, hardened grease, and other contaminants. After cleaning, high-quality lithium-based or calcium-based waterproof grease conforming to IS: 7623 or equivalent international standards shall be applied to all moving and mating surfaces to ensure smooth functioning and prevention of corrosion. The rate includes the cost of all labour, materials (including grease and cleaning agents), tools, equipment, safety gear, access arrangements or working platforms, and all incidental works necessary to complete the job in a safe, workmanlike manner. All operations shall be carried out with proper traffic and structural safety precautions and to the satisfaction of the Engineer-in-Charge. Vetting or approval of the activity is under the client’s scope. | Greasing of Steel Bearings (Roller-cum-Rocker and Pin & Roller Types) | Greasing of Steel Bearings (Roller-cum-Rocker and Pin & Roller Types) | Nos
15 | Reconstruction of Damaged Return Wall (Cast-in-situ RCC up to 4m Height) All-inclusive charges for dismantling the existing damaged return wall and casting of new return wall up to 4.0 m height using cast-in-situ M35 grade reinforced cement concrete (or as specified), including site clearance, disposal of dismantled material, excavation (if applicable), surface preparation, fabrication and fixing of steel reinforcement as per design, fixing of shuttering/formwork, mixing, placing, compacting and curing of concrete, and achieving required surface finish as per drawings and MoRTH specifications. The item includes the supply of all materials (cement, aggregates, water, reinforcement bars, shuttering materials, binding wires, cover blocks, curing compounds), all labour, tools, plant & equipment required for the execution. The work shall also include proper alignment, verticality, and plumb of the wall, maintaining construction joints (if any), provision of weep holes, waterstops or expansion joint materials (if required), and removal of formwork after achieving initial setting time. All works shall conform to relevant IS codes and MoRTH Specifications under the supervision and direction of the Engineer-in-Charge. The quoted rate shall include all costs necessary to complete the work in accordance with the specifications, drawings, and instructions of the Engineer-in-Charge, including but not limited to procurement and royalty of materials, transportation, loading/unloading, labour charges, use of machinery, safety measures (PPE, barricading, signage), environmental compliance, and disposal of waste. No extra payment shall be made for working in constrained areas, night work, site-specific difficulties, water arrangement, curing arrangement, or any incidental work required to complete the job in all respects. | Reconstruction of Damaged Return Wall (Cast-in-situ RCC up to 4m Height) All-inclusive charges for dismantling the existing damaged return wall and casting of new return wall up to 4.0 m height using cast-in-situ M35 grade reinforced cement concrete (or as specified), including site clearance, disposal of dismantled material, excavation (if applicable), surface preparation, fabrication and fixing of steel reinforcement as per design, fixing of shuttering/formwork, mixing, placing, compacting and curing of concrete, and achieving required surface finish as per drawings and MoRTH specifications. The item includes the supply of all materials (cement, aggregates, water, reinforcement bars, shuttering materials, binding wires, cover blocks, curing compounds), all labour, tools, plant & equipment required for the execution. The work shall also include proper alignment, verticality, and plumb of the wall, maintaining construction joints (if any), provision of weep holes, waterstops or expansion joint materials (if required), and removal of formwork after achieving initial setting time. All works shall conform to relevant IS codes and MoRTH Specifications under the supervision and direction of the Engineer-in-Charge. The quoted rate shall include all costs necessary to complete the work in accordance with the specifications, drawings, and instructions of the Engineer-in-Charge, including but not limited to procurement and royalty of materials, transportation, loading/unloading, labour charges, use of machinery, safety measures (PPE, barricading, signage), environmental compliance, and disposal of waste. No extra payment shall be made for working in constrained areas, night work, site-specific difficulties, water arrangement, curing arrangement, or any incidental work required to complete the job in all respects. | Reconstruction of Damaged Return Wall (Cast-in-situ RCC up to 4m Height) All-inclusive charges for dismantling the existing damaged return wall and casting of new return wall up to 4.0 m height using cast-in-situ M35 grade reinforced cement concrete (or as specified), including site clearance, disposal of dismantled material, excavation (if applicable), surface preparation, fabrication and fixing of steel reinforcement as per design, fixing of shuttering/formwork, mixing, placing, compacting and curing of concrete, and achieving required surface finish as per drawings and MoRTH specifications. The item includes the supply of all materials (cement, aggregates, water, reinforcement bars, shuttering materials, binding wires, cover blocks, curing compounds), all labour, tools, plant & equipment required for the execution. The work shall also include proper alignment, verticality, and plumb of the wall, maintaining construction joints (if any), provision of weep holes, waterstops or expansion joint materials (if required), and removal of formwork after achieving initial setting time. All works shall conform to relevant IS codes and MoRTH Specifications under the supervision and direction of the Engineer-in-Charge. The quoted rate shall include all costs necessary to complete the work in accordance with the specifications, drawings, and instructions of the Engineer-in-Charge, including but not limited to procurement and royalty of materials, transportation, loading/unloading, labour charges, use of machinery, safety measures (PPE, barricading, signage), environmental compliance, and disposal of waste. No extra payment shall be made for working in constrained areas, night work, site-specific difficulties, water arrangement, curing arrangement, or any incidental work required to complete the job in all respects. | Reconstruction of Damaged Return Wall (Cast-in-situ RCC up to 4m Height) | Reconstruction of Damaged Return Wall (Cast-in-situ RCC up to 4m Height) | Rmt
16 | Stone Pitching on Side Slopes near Culverts/Bridges for Embankment Protection (As per MoRTH Clause 2504) The item involves providing stone pitching on earthen or embankment slopes near culverts, bridges, or other road structures to prevent erosion and ensure long-term stability. The scope includes dressing and preparing the slope surface to the required lines and gradient. A 75 mm thick granular filter layer shall be laid over the slope if required, using clean, well-graded sand or stone aggregate (as per MoRTH specifications), to facilitate drainage and prevent soil migration. Subsequently, hand-packed stone pitching shall be done using approved hard stones (nominal size 150–250 mm), properly wedged with spalls to ensure interlocking and stability. The stones shall be sound, durable, and angular in shape. The slope surface shall be dressed and compacted prior to laying the granular filter and stone pitching, it shall be carried out manually or by light mechanical means. The finished surface shall be neat, uniform, and to the required slope. Adequate temporary precautions shall be taken during the monsoon or on steep slopes, such as bunds, diversion drains, or tarpaulin covers, to prevent damage to the executed work until permanent protections like turfing or toe walls are constructed (which are payable under separate items). Rate includes the cost of all labour, material (stone, filter media, spalls), transportation, dressing, packing, wedging, temporary protection, and all incidental works. Measurement shall be in square metres (Sqm) of actual surface area pitched. Work shall conform to MoRTH Clause 2504 and be executed as per the approved drawing and as directed by the Engineer-in-Charge. | Stone Pitching on Side Slopes near Culverts/Bridges for Embankment Protection (As per MoRTH Clause 2504) The item involves providing stone pitching on earthen or embankment slopes near culverts, bridges, or other road structures to prevent erosion and ensure long-term stability. The scope includes dressing and preparing the slope surface to the required lines and gradient. A 75 mm thick granular filter layer shall be laid over the slope if required, using clean, well-graded sand or stone aggregate (as per MoRTH specifications), to facilitate drainage and prevent soil migration. Subsequently, hand-packed stone pitching shall be done using approved hard stones (nominal size 150–250 mm), properly wedged with spalls to ensure interlocking and stability. The stones shall be sound, durable, and angular in shape. The slope surface shall be dressed and compacted prior to laying the granular filter and stone pitching, it shall be carried out manually or by light mechanical means. The finished surface shall be neat, uniform, and to the required slope. Adequate temporary precautions shall be taken during the monsoon or on steep slopes, such as bunds, diversion drains, or tarpaulin covers, to prevent damage to the executed work until permanent protections like turfing or toe walls are constructed (which are payable under separate items). Rate includes the cost of all labour, material (stone, filter media, spalls), transportation, dressing, packing, wedging, temporary protection, and all incidental works. Measurement shall be in square metres (Sqm) of actual surface area pitched. Work shall conform to MoRTH Clause 2504 and be executed as per the approved drawing and as directed by the Engineer-in-Charge. | Stone Pitching on Side Slopes near Culverts/Bridges for Embankment Protection (As per MoRTH Clause 2504) The item involves providing stone pitching on earthen or embankment slopes near culverts, bridges, or other road structures to prevent erosion and ensure long-term stability. The scope includes dressing and preparing the slope surface to the required lines and gradient. A 75 mm thick granular filter layer shall be laid over the slope if required, using clean, well-graded sand or stone aggregate (as per MoRTH specifications), to facilitate drainage and prevent soil migration. Subsequently, hand-packed stone pitching shall be done using approved hard stones (nominal size 150–250 mm), properly wedged with spalls to ensure interlocking and stability. The stones shall be sound, durable, and angular in shape. The slope surface shall be dressed and compacted prior to laying the granular filter and stone pitching, it shall be carried out manually or by light mechanical means. The finished surface shall be neat, uniform, and to the required slope. Adequate temporary precautions shall be taken during the monsoon or on steep slopes, such as bunds, diversion drains, or tarpaulin covers, to prevent damage to the executed work until permanent protections like turfing or toe walls are constructed (which are payable under separate items). Rate includes the cost of all labour, material (stone, filter media, spalls), transportation, dressing, packing, wedging, temporary protection, and all incidental works. Measurement shall be in square metres (Sqm) of actual surface area pitched. Work shall conform to MoRTH Clause 2504 and be executed as per the approved drawing and as directed by the Engineer-in-Charge. | Stone Pitching | Stone Pitching | Sqm
17 | Expansion Joints and Related Works (MoRTH Clause 2600) This item includes all charges related to the provision, replacement, and rectification of expansion joints and associated components for bridges, in accordance with MoRTH Specifications Clause 2600 and as directed by the Engineer-in-charge. The scope is further elaborated in the following sub-items. | Expansion Joints and Related Works (MoRTH Clause 2600) This item includes all charges related to the provision, replacement, and rectification of expansion joints and associated components for bridges, in accordance with MoRTH Specifications Clause 2600 and as directed by the Engineer-in-charge. The scope is further elaborated in the following sub-items. | Expansion Joints and Related Works (MoRTH Clause 2600) This item includes all charges related to the provision, replacement, and rectification of expansion joints and associated components for bridges, in accordance with MoRTH Specifications Clause 2600 and as directed by the Engineer-in-charge. The scope is further elaborated in the following sub-items. | Expansion Joints | Expansion Joints
17.1 | Providing New Expansion Joint Assembly – Filler Type Providing and fixing new expansion joint assembly of filler type conforming to MoRTH Clause 2600 (Clauses 2602 to 2607) and IRC:SP:69, including all operations necessary for ensuring proper functionality of the joint. The work includes marking the location of the joint, removal of damaged or deteriorated joint material (if any), groove cutting, thorough cleaning, and surface preparation. Pre-moulded compressible filler board (bitumen impregnated fibreboard or closed-cell polymer board) of approved thickness and depth shall be fixed into the cleaned joint gap. Edge protection angles of mild steel/galvanized steel shall be fixed on both sides using dowels embedded in epoxy grout. Backer rod, primer and approved elastomeric or polysulphide sealant shall be applied to seal the joint, ensuring water-tightness and flexibility. Work shall include all labour, tools, equipment, safety measures, traffic control, and environmental compliance, and shall be executed as per drawings and direction of Engineer-in-Charge. The rate shall include cost of all materials, cutting, cleaning, surface preparation, fixing, sealing, curing, waste disposal, safety arrangements, and incidental charges for completing the work in all respects. | Providing New Expansion Joint Assembly – Filler Type Providing and fixing new expansion joint assembly of filler type conforming to MoRTH Clause 2600 (Clauses 2602 to 2607) and IRC:SP:69, including all operations necessary for ensuring proper functionality of the joint. The work includes marking the location of the joint, removal of damaged or deteriorated joint material (if any), groove cutting, thorough cleaning, and surface preparation. Pre-moulded compressible filler board (bitumen impregnated fibreboard or closed-cell polymer board) of approved thickness and depth shall be fixed into the cleaned joint gap. Edge protection angles of mild steel/galvanized steel shall be fixed on both sides using dowels embedded in epoxy grout. Backer rod, primer and approved elastomeric or polysulphide sealant shall be applied to seal the joint, ensuring water-tightness and flexibility. Work shall include all labour, tools, equipment, safety measures, traffic control, and environmental compliance, and shall be executed as per drawings and direction of Engineer-in-Charge. The rate shall include cost of all materials, cutting, cleaning, surface preparation, fixing, sealing, curing, waste disposal, safety arrangements, and incidental charges for completing the work in all respects. | Providing New Expansion Joint Assembly – Filler Type Providing and fixing new expansion joint assembly of filler type conforming to MoRTH Clause 2600 (Clauses 2602 to 2607) and IRC:SP:69, including all operations necessary for ensuring proper functionality of the joint. The work includes marking the location of the joint, removal of damaged or deteriorated joint material (if any), groove cutting, thorough cleaning, and surface preparation. Pre-moulded compressible filler board (bitumen impregnated fibreboard or closed-cell polymer board) of approved thickness and depth shall be fixed into the cleaned joint gap. Edge protection angles of mild steel/galvanized steel shall be fixed on both sides using dowels embedded in epoxy grout. Backer rod, primer and approved elastomeric or polysulphide sealant shall be applied to seal the joint, ensuring water-tightness and flexibility. Work shall include all labour, tools, equipment, safety measures, traffic control, and environmental compliance, and shall be executed as per drawings and direction of Engineer-in-Charge. The rate shall include cost of all materials, cutting, cleaning, surface preparation, fixing, sealing, curing, waste disposal, safety arrangements, and incidental charges for completing the work in all respects. | Providing New Expansion Joint Assembly – Filler Type | Providing New Expansion Joint Assembly – Filler Type | Rmt
17.2 | New Expansion Joint – Strip Seal Type (Loop Plate Providing and fixing strip seal type expansion joint assembly (Loop Plate type), including dismantling and removal of the existing joint (if any), complete with the supply and installation of new expansion joint components comprising steel edge beams conforming to IS 2062 Grade B, 12 mm thick gusset plates with 16 mm Ø loops spaced at 250 mm c/c, and an elastomeric sealing element made of chloroprene rubber. The joint shall be fixed using high-strength micro-concrete with adequate reinforcement, as per the approved design and manufacturer’s instructions. The scope of work includes groove cutting, surface preparation and cleaning, precise alignment and placement of anchorages and edge beams, embedding in micro-concrete, and installation of the elastomeric strip seal using a manufacturer-approved fixing system to ensure proper compression and water-tight sealing. The sealing element shall be resistant to fatigue, wear, ultraviolet radiation, and chemical exposure. All materials and workmanship shall conform to MoRTH Specification Clause 2607, and relevant provisions of IRC:SP:69, IRC:SP:73, IRC:83 (Part II), and IS 12118:1987. All installation works shall be in accordance with approved technical drawings and as directed by the Engineer-in-Charge. Rate includes the cost of all materials, dismantling and disposal of existing joint components, site preparation, groove cutting, anchorage and beam placement, sealing, testing, and all labour and equipment required to complete the work to specification. | New Expansion Joint – Strip Seal Type (Loop Plate Providing and fixing strip seal type expansion joint assembly (Loop Plate type), including dismantling and removal of the existing joint (if any), complete with the supply and installation of new expansion joint components comprising steel edge beams conforming to IS 2062 Grade B, 12 mm thick gusset plates with 16 mm Ø loops spaced at 250 mm c/c, and an elastomeric sealing element made of chloroprene rubber. The joint shall be fixed using high-strength micro-concrete with adequate reinforcement, as per the approved design and manufacturer’s instructions. The scope of work includes groove cutting, surface preparation and cleaning, precise alignment and placement of anchorages and edge beams, embedding in micro-concrete, and installation of the elastomeric strip seal using a manufacturer-approved fixing system to ensure proper compression and water-tight sealing. The sealing element shall be resistant to fatigue, wear, ultraviolet radiation, and chemical exposure. All materials and workmanship shall conform to MoRTH Specification Clause 2607, and relevant provisions of IRC:SP:69, IRC:SP:73, IRC:83 (Part II), and IS 12118:1987. All installation works shall be in accordance with approved technical drawings and as directed by the Engineer-in-Charge. Rate includes the cost of all materials, dismantling and disposal of existing joint components, site preparation, groove cutting, anchorage and beam placement, sealing, testing, and all labour and equipment required to complete the work to specification. | New Expansion Joint – Strip Seal Type (Loop Plate Providing and fixing strip seal type expansion joint assembly (Loop Plate type), including dismantling and removal of the existing joint (if any), complete with the supply and installation of new expansion joint components comprising steel edge beams conforming to IS 2062 Grade B, 12 mm thick gusset plates with 16 mm Ø loops spaced at 250 mm c/c, and an elastomeric sealing element made of chloroprene rubber. The joint shall be fixed using high-strength micro-concrete with adequate reinforcement, as per the approved design and manufacturer’s instructions. The scope of work includes groove cutting, surface preparation and cleaning, precise alignment and placement of anchorages and edge beams, embedding in micro-concrete, and installation of the elastomeric strip seal using a manufacturer-approved fixing system to ensure proper compression and water-tight sealing. The sealing element shall be resistant to fatigue, wear, ultraviolet radiation, and chemical exposure. All materials and workmanship shall conform to MoRTH Specification Clause 2607, and relevant provisions of IRC:SP:69, IRC:SP:73, IRC:83 (Part II), and IS 12118:1987. All installation works shall be in accordance with approved technical drawings and as directed by the Engineer-in-Charge. Rate includes the cost of all materials, dismantling and disposal of existing joint components, site preparation, groove cutting, anchorage and beam placement, sealing, testing, and all labour and equipment required to complete the work to specification. | New Expansion Joint – Strip Seal Type | New Expansion Joint – Strip Seal Type | Rmt
17.3 | Providing Seal for Strip Seal Expansion Joint Providing and fixing elastomeric sealing element (seal only) in existing strip seal expansion joint assembly as per Clause 2600 of MoRTH Specifications and IRC 83 (Part II). The work includes removal of old seal (if any), thorough cleaning of seal grooves using air compressor/wire brush, application of adhesive/primer if required, and inserting new approved elastomeric seal ensuring uniform compression. Rate includes all labour, equipment, cleaning, sealant, primer, installation of sealing strip, quality checks, and disposal of removed material in compliance with environmental guidelines. Seal shall be UV and fatigue resistant, suitable for repeated vehicular movements, and capable of withstanding temperature variations. MoRTH Ref: Clause 2607 Relevant Codes: IRC 83 Part II, IS 12118:1987 | Providing Seal for Strip Seal Expansion Joint Providing and fixing elastomeric sealing element (seal only) in existing strip seal expansion joint assembly as per Clause 2600 of MoRTH Specifications and IRC 83 (Part II). The work includes removal of old seal (if any), thorough cleaning of seal grooves using air compressor/wire brush, application of adhesive/primer if required, and inserting new approved elastomeric seal ensuring uniform compression. Rate includes all labour, equipment, cleaning, sealant, primer, installation of sealing strip, quality checks, and disposal of removed material in compliance with environmental guidelines. Seal shall be UV and fatigue resistant, suitable for repeated vehicular movements, and capable of withstanding temperature variations. MoRTH Ref: Clause 2607 Relevant Codes: IRC 83 Part II, IS 12118:1987 | Providing Seal for Strip Seal Expansion Joint Providing and fixing elastomeric sealing element (seal only) in existing strip seal expansion joint assembly as per Clause 2600 of MoRTH Specifications and IRC 83 (Part II). The work includes removal of old seal (if any), thorough cleaning of seal grooves using air compressor/wire brush, application of adhesive/primer if required, and inserting new approved elastomeric seal ensuring uniform compression. Rate includes all labour, equipment, cleaning, sealant, primer, installation of sealing strip, quality checks, and disposal of removed material in compliance with environmental guidelines. Seal shall be UV and fatigue resistant, suitable for repeated vehicular movements, and capable of withstanding temperature variations. MoRTH Ref: Clause 2607 Relevant Codes: IRC 83 Part II, IS 12118:1987 | Providing Seal for Strip Seal Expansion Joint | Providing Seal for Strip Seal Expansion Joint | Rmt
18 | Reconstruction of RCC Crash Barrier (Post Dismantling) Construction of new RCC crash barrier in place of a damaged/dismantled barrier, including preparation of base surface, layout marking, supplying and fixing steel reinforcement conforming to IS:1786, fixing dowel bars/anchor rebars (wherever required) by core drilling and grouting with approved resin-based compound, providing and fixing steel formwork, and placing M40 grade concrete using mechanical/manual methods. Scope includes proper compaction by needle vibrators, finishing, curing for minimum 7 days, de-shuttering, and surface rectification, all in line with approved drawings and site requirements. This work shall be carried out as per MoRTH Specifications Sections 1700 (Concrete), 1500 (Formwork), 1600 (Reinforcement), and Section 2703 (for crash barrier dimensions and geometry). The contractor shall take utmost care to ensure proper jointing with existing structure and reinforcement continuity for safety performance. Rate includes all materials, labour, equipment, safety barriers, curing, site cleaning, and incidental works. No extra payment shall be made for dowel fixing, formwork over uneven base, or working in restricted locations. Finished barrier shall be true in line and level, with uniform cross-section and surface finish. | Reconstruction of RCC Crash Barrier (Post Dismantling) Construction of new RCC crash barrier in place of a damaged/dismantled barrier, including preparation of base surface, layout marking, supplying and fixing steel reinforcement conforming to IS:1786, fixing dowel bars/anchor rebars (wherever required) by core drilling and grouting with approved resin-based compound, providing and fixing steel formwork, and placing M40 grade concrete using mechanical/manual methods. Scope includes proper compaction by needle vibrators, finishing, curing for minimum 7 days, de-shuttering, and surface rectification, all in line with approved drawings and site requirements. This work shall be carried out as per MoRTH Specifications Sections 1700 (Concrete), 1500 (Formwork), 1600 (Reinforcement), and Section 2703 (for crash barrier dimensions and geometry). The contractor shall take utmost care to ensure proper jointing with existing structure and reinforcement continuity for safety performance. Rate includes all materials, labour, equipment, safety barriers, curing, site cleaning, and incidental works. No extra payment shall be made for dowel fixing, formwork over uneven base, or working in restricted locations. Finished barrier shall be true in line and level, with uniform cross-section and surface finish. | Reconstruction of RCC Crash Barrier (Post Dismantling) Construction of new RCC crash barrier in place of a damaged/dismantled barrier, including preparation of base surface, layout marking, supplying and fixing steel reinforcement conforming to IS:1786, fixing dowel bars/anchor rebars (wherever required) by core drilling and grouting with approved resin-based compound, providing and fixing steel formwork, and placing M40 grade concrete using mechanical/manual methods. Scope includes proper compaction by needle vibrators, finishing, curing for minimum 7 days, de-shuttering, and surface rectification, all in line with approved drawings and site requirements. This work shall be carried out as per MoRTH Specifications Sections 1700 (Concrete), 1500 (Formwork), 1600 (Reinforcement), and Section 2703 (for crash barrier dimensions and geometry). The contractor shall take utmost care to ensure proper jointing with existing structure and reinforcement continuity for safety performance. Rate includes all materials, labour, equipment, safety barriers, curing, site cleaning, and incidental works. No extra payment shall be made for dowel fixing, formwork over uneven base, or working in restricted locations. Finished barrier shall be true in line and level, with uniform cross-section and surface finish. | Reconstruction of RCC Crash Barrier (Post Dismantling) | Reconstruction of RCC Crash Barrier (Post Dismantling) | Rmt
19 | Drainage Spouts and Appurtenances (MoRTH Clause 2705) This item includes all charges towards provision, replacement, or rectification of drainage spouts and their associated components as per MoRTH Specifications Clause 2705 and as directed by the Engineer-in-charge. Detailed scope is covered under the following sub-items: | Drainage Spouts and Appurtenances (MoRTH Clause 2705) This item includes all charges towards provision, replacement, or rectification of drainage spouts and their associated components as per MoRTH Specifications Clause 2705 and as directed by the Engineer-in-charge. Detailed scope is covered under the following sub-items: | Drainage Spouts and Appurtenances (MoRTH Clause 2705) This item includes all charges towards provision, replacement, or rectification of drainage spouts and their associated components as per MoRTH Specifications Clause 2705 and as directed by the Engineer-in-charge. Detailed scope is covered under the following sub-items: | Drainage spout | Drainage spout
19.1 | Replacement/Providing of Drainage Spout Assembly The work includes providing and fixing new drainage spout assemblies or replacing damaged/non-functional ones to ensure effective deck drainage of bridge superstructures. The scope covers supply, fabrication, and installation of spout assemblies as per MoRTH Specifications Clause 2705, including spout body, MS grating, connecting down take pipe, brackets, fasteners, and protective coatings. The spouts shall be made of mild steel conforming to IS:2062, hot-dip galvanized or epoxy-painted for corrosion resistance, and of dimensions suitable for ensuring proper drainage as per site conditions. The assembly shall be fixed by drilling through the deck wearing coat and securely embedding into the drainage recess using approved sealants and fasteners. All loose concrete shall be repaired prior to fixing, and proper alignment and slope shall be ensured. This item includes removal of debris, disposal of old/damaged components, reinstatement of wearing coat around the spout, and restoration of any surface affected during work. The contractor shall supply all men, materials, and machinery required and carry out the work with proper safety, traffic control, and due diligence under the guidance of the Engineer-in-charge. Rate includes the cost of all materials (spout body, grating, down take pipe, fasteners, sealants), fabrication, protective coatings, transportation, skilled and unskilled labour, machinery, surface preparation, disposal of dismantled material, and all incidental works required for completing the job in accordance with MoRTH specifications and direction of Engineer-in-charge. | Replacement/Providing of Drainage Spout Assembly The work includes providing and fixing new drainage spout assemblies or replacing damaged/non-functional ones to ensure effective deck drainage of bridge superstructures. The scope covers supply, fabrication, and installation of spout assemblies as per MoRTH Specifications Clause 2705, including spout body, MS grating, connecting down take pipe, brackets, fasteners, and protective coatings. The spouts shall be made of mild steel conforming to IS:2062, hot-dip galvanized or epoxy-painted for corrosion resistance, and of dimensions suitable for ensuring proper drainage as per site conditions. The assembly shall be fixed by drilling through the deck wearing coat and securely embedding into the drainage recess using approved sealants and fasteners. All loose concrete shall be repaired prior to fixing, and proper alignment and slope shall be ensured. This item includes removal of debris, disposal of old/damaged components, reinstatement of wearing coat around the spout, and restoration of any surface affected during work. The contractor shall supply all men, materials, and machinery required and carry out the work with proper safety, traffic control, and due diligence under the guidance of the Engineer-in-charge. Rate includes the cost of all materials (spout body, grating, down take pipe, fasteners, sealants), fabrication, protective coatings, transportation, skilled and unskilled labour, machinery, surface preparation, disposal of dismantled material, and all incidental works required for completing the job in accordance with MoRTH specifications and direction of Engineer-in-charge. | Replacement/Providing of Drainage Spout Assembly The work includes providing and fixing new drainage spout assemblies or replacing damaged/non-functional ones to ensure effective deck drainage of bridge superstructures. The scope covers supply, fabrication, and installation of spout assemblies as per MoRTH Specifications Clause 2705, including spout body, MS grating, connecting down take pipe, brackets, fasteners, and protective coatings. The spouts shall be made of mild steel conforming to IS:2062, hot-dip galvanized or epoxy-painted for corrosion resistance, and of dimensions suitable for ensuring proper drainage as per site conditions. The assembly shall be fixed by drilling through the deck wearing coat and securely embedding into the drainage recess using approved sealants and fasteners. All loose concrete shall be repaired prior to fixing, and proper alignment and slope shall be ensured. This item includes removal of debris, disposal of old/damaged components, reinstatement of wearing coat around the spout, and restoration of any surface affected during work. The contractor shall supply all men, materials, and machinery required and carry out the work with proper safety, traffic control, and due diligence under the guidance of the Engineer-in-charge. Rate includes the cost of all materials (spout body, grating, down take pipe, fasteners, sealants), fabrication, protective coatings, transportation, skilled and unskilled labour, machinery, surface preparation, disposal of dismantled material, and all incidental works required for completing the job in accordance with MoRTH specifications and direction of Engineer-in-charge. | Replacement/Providing of Drainage Spout Assembly | Replacement/Providing of Drainage Spout Assembly | Nos
19.2 | Provision of Missing MS Grating over Drainage Spouts This item includes providing and fixing MS grating over existing drainage spouts wherever missing, as per MoRTH Clause 2705. The grating shall be fabricated from mild steel flats of adequate strength and spacing to allow unimpeded flow of water and to prevent debris ingress. The size and configuration of the grating shall suit the existing spout mouth and shall be fixed securely either by welding or bolting as per site condition and as directed by the Engineer-in-charge. The MS grating shall be hot-dip galvanized or epoxy painted to prevent corrosion and ensure long life. If any reshaping or cleaning of the spout mouth is required before installation, it shall be done carefully. This item also includes removal of rust or scaling from the existing spout where necessary, and surface preparation before fixing the grating. The contractor shall be responsible for the supply of all required men, materials, and tools, and shall ensure that work is carried out with proper traffic safety, without disturbing the drainage system, and with due diligence as per standard specifications. Rate includes cost of fabrication, galvanization/painting, transportation, welding/bolting, labour, surface cleaning, minor chipping, rust removal, site preparation, safety arrangements, and all other accessories and tools required to complete the work as per the specifications and direction of the Engineer-in-charge. | Provision of Missing MS Grating over Drainage Spouts This item includes providing and fixing MS grating over existing drainage spouts wherever missing, as per MoRTH Clause 2705. The grating shall be fabricated from mild steel flats of adequate strength and spacing to allow unimpeded flow of water and to prevent debris ingress. The size and configuration of the grating shall suit the existing spout mouth and shall be fixed securely either by welding or bolting as per site condition and as directed by the Engineer-in-charge. The MS grating shall be hot-dip galvanized or epoxy painted to prevent corrosion and ensure long life. If any reshaping or cleaning of the spout mouth is required before installation, it shall be done carefully. This item also includes removal of rust or scaling from the existing spout where necessary, and surface preparation before fixing the grating. The contractor shall be responsible for the supply of all required men, materials, and tools, and shall ensure that work is carried out with proper traffic safety, without disturbing the drainage system, and with due diligence as per standard specifications. Rate includes cost of fabrication, galvanization/painting, transportation, welding/bolting, labour, surface cleaning, minor chipping, rust removal, site preparation, safety arrangements, and all other accessories and tools required to complete the work as per the specifications and direction of the Engineer-in-charge. | Provision of Missing MS Grating over Drainage Spouts This item includes providing and fixing MS grating over existing drainage spouts wherever missing, as per MoRTH Clause 2705. The grating shall be fabricated from mild steel flats of adequate strength and spacing to allow unimpeded flow of water and to prevent debris ingress. The size and configuration of the grating shall suit the existing spout mouth and shall be fixed securely either by welding or bolting as per site condition and as directed by the Engineer-in-charge. The MS grating shall be hot-dip galvanized or epoxy painted to prevent corrosion and ensure long life. If any reshaping or cleaning of the spout mouth is required before installation, it shall be done carefully. This item also includes removal of rust or scaling from the existing spout where necessary, and surface preparation before fixing the grating. The contractor shall be responsible for the supply of all required men, materials, and tools, and shall ensure that work is carried out with proper traffic safety, without disturbing the drainage system, and with due diligence as per standard specifications. Rate includes cost of fabrication, galvanization/painting, transportation, welding/bolting, labour, surface cleaning, minor chipping, rust removal, site preparation, safety arrangements, and all other accessories and tools required to complete the work as per the specifications and direction of the Engineer-in-charge. | Provision of Missing MS Grating over Drainage Spouts | Provision of Missing MS Grating over Drainage Spouts | Nos
19.3 | Replacement of Missing/Damaged Down Take Pipe (PVC) This item includes supplying and fixing missing or damaged down take pipes connected to drainage spouts, as per MoRTH Clause 2705. The down take pipe shall be made of PVC (Polyvinyl Chloride), conforming to IS:4985 or other relevant standards, with a suitable diameter as per the design requirements. The pipe shall be properly anchored to the substructure using clamps or brackets, ensuring the alignment and slope are adequate for the drainage system to function without leakage or water splashing. In case the previous pipe or clamps were embedded, necessary chipping and re-concreting shall be done to restore the original position and strength of the system. The work includes cutting, jointing, and sealing the pipe with approved PVC solvent cement or adhesive to ensure a leak-proof connection. The joints must be sealed to prevent water leakage, and all necessary measures shall be undertaken to avoid damage during the replacement process. All necessary scaffolding, working platforms, safety harnesses, and protective measures shall be ensured during the execution of this work. The contractor shall deploy skilled manpower, quality materials, and required machinery, and complete the work as per standard practices, ensuring compliance with the specifications to the satisfaction of the Engineer-in-charge. The rate includes the cost of PVC pipes, clamps, fasteners, brackets, fabrication, adhesives, sealants, cutting, jointing, labour, disposal of old pipes, tools, and all incidentals necessary to complete the work in a safe and workmanlike manner, as per MoRTH specifications and as directed by the Engineer-in-charge. | Replacement of Missing/Damaged Down Take Pipe (PVC) This item includes supplying and fixing missing or damaged down take pipes connected to drainage spouts, as per MoRTH Clause 2705. The down take pipe shall be made of PVC (Polyvinyl Chloride), conforming to IS:4985 or other relevant standards, with a suitable diameter as per the design requirements. The pipe shall be properly anchored to the substructure using clamps or brackets, ensuring the alignment and slope are adequate for the drainage system to function without leakage or water splashing. In case the previous pipe or clamps were embedded, necessary chipping and re-concreting shall be done to restore the original position and strength of the system. The work includes cutting, jointing, and sealing the pipe with approved PVC solvent cement or adhesive to ensure a leak-proof connection. The joints must be sealed to prevent water leakage, and all necessary measures shall be undertaken to avoid damage during the replacement process. All necessary scaffolding, working platforms, safety harnesses, and protective measures shall be ensured during the execution of this work. The contractor shall deploy skilled manpower, quality materials, and required machinery, and complete the work as per standard practices, ensuring compliance with the specifications to the satisfaction of the Engineer-in-charge. The rate includes the cost of PVC pipes, clamps, fasteners, brackets, fabrication, adhesives, sealants, cutting, jointing, labour, disposal of old pipes, tools, and all incidentals necessary to complete the work in a safe and workmanlike manner, as per MoRTH specifications and as directed by the Engineer-in-charge. | Replacement of Missing/Damaged Down Take Pipe (PVC) This item includes supplying and fixing missing or damaged down take pipes connected to drainage spouts, as per MoRTH Clause 2705. The down take pipe shall be made of PVC (Polyvinyl Chloride), conforming to IS:4985 or other relevant standards, with a suitable diameter as per the design requirements. The pipe shall be properly anchored to the substructure using clamps or brackets, ensuring the alignment and slope are adequate for the drainage system to function without leakage or water splashing. In case the previous pipe or clamps were embedded, necessary chipping and re-concreting shall be done to restore the original position and strength of the system. The work includes cutting, jointing, and sealing the pipe with approved PVC solvent cement or adhesive to ensure a leak-proof connection. The joints must be sealed to prevent water leakage, and all necessary measures shall be undertaken to avoid damage during the replacement process. All necessary scaffolding, working platforms, safety harnesses, and protective measures shall be ensured during the execution of this work. The contractor shall deploy skilled manpower, quality materials, and required machinery, and complete the work as per standard practices, ensuring compliance with the specifications to the satisfaction of the Engineer-in-charge. The rate includes the cost of PVC pipes, clamps, fasteners, brackets, fabrication, adhesives, sealants, cutting, jointing, labour, disposal of old pipes, tools, and all incidentals necessary to complete the work in a safe and workmanlike manner, as per MoRTH specifications and as directed by the Engineer-in-charge. | Replacement of Missing/Damaged Down Take Pipe (PVC) | Replacement of Missing/Damaged Down Take Pipe (PVC) | Rmt
20 | All charges for Supply, transportation, and fixing of Drain Spout Pipe of approved make and standard size (PVC/GI/SS – as per site requirement) including necessary clamps, fixtures, and supports. The item includes all charges of material supply, labour for cutting, aligning, jointing, sealing, and securely fixing to the structure as per standard specifications and as directed by the Engineer-in-Charge. Rate to include all tools, tackles, consumables, and all incidental charges for completion of the job in all respects. | All charges for Supply, transportation, and fixing of Drain Spout Pipe of approved make and standard size (PVC/GI/SS – as per site requirement) including necessary clamps, fixtures, and supports. The item includes all charges of material supply, labour for cutting, aligning, jointing, sealing, and securely fixing to the structure as per standard specifications and as directed by the Engineer-in-Charge. Rate to include all tools, tackles, consumables, and all incidental charges for completion of the job in all respects. | All charges for Supply, transportation, and fixing of Drain Spout Pipe of approved make and standard size (PVC/GI/SS – as per site requirement) including necessary clamps, fixtures, and supports. The item includes all charges of material supply, labour for cutting, aligning, jointing, sealing, and securely fixing to the structure as per standard specifications and as directed by the Engineer-in-Charge. Rate to include all tools, tackles, consumables, and all incidental charges for completion of the job in all respects. | PVC Runner Pipe | PVC Runner Pipe | Rmt
21 | Sealing of Cracks in RCC Members by V-Groove Cutting and Sealing with Epoxy Mortar All charges for preparing and sealing of visible or identified cracks in RCC structural elements (such as deck slab, crash barrier, pier cap, etc.) using epoxy mortar, including forming V-groove of appropriate width and depth using suitable tools (grinder/cutter), thorough cleaning of the groove and adjoining surface with air/water jet and wire brush to remove all dust, laitance, or loose particles, application of epoxy-based bond coat on the prepared groove and surrounding concrete surface, and subsequent filling of the groove using a pre-approved non-shrink, high-strength epoxy mortar conforming to manufacturer’s recommendations. The epoxy mortar shall be applied in layers if required, ensuring complete filling of the groove, proper compaction, and a flush finish with adjoining surface. The final surface shall be finished to match the existing profile and be cured as per epoxy system requirement. The epoxy materials used shall conform to relevant provisions of IRC:SP-80, MoRTH Clause 2800, and manufacturers' specifications. All operations shall be carried out under controlled conditions with surface temperature and moisture levels suited for epoxy application, as per the material technical data sheet. Rate includes all labour, materials (including epoxy system), V-groove cutting, surface preparation, bond coat, filling, tools, safety equipment, and consumables required to complete the work in a professional and durable manner. The contractor shall make necessary arrangements to access work locations at any height or depth with due safety, and shall complete the work to the satisfaction of the Engineer-in-Charge. | Sealing of Cracks in RCC Members by V-Groove Cutting and Sealing with Epoxy Mortar All charges for preparing and sealing of visible or identified cracks in RCC structural elements (such as deck slab, crash barrier, pier cap, etc.) using epoxy mortar, including forming V-groove of appropriate width and depth using suitable tools (grinder/cutter), thorough cleaning of the groove and adjoining surface with air/water jet and wire brush to remove all dust, laitance, or loose particles, application of epoxy-based bond coat on the prepared groove and surrounding concrete surface, and subsequent filling of the groove using a pre-approved non-shrink, high-strength epoxy mortar conforming to manufacturer’s recommendations. The epoxy mortar shall be applied in layers if required, ensuring complete filling of the groove, proper compaction, and a flush finish with adjoining surface. The final surface shall be finished to match the existing profile and be cured as per epoxy system requirement. The epoxy materials used shall conform to relevant provisions of IRC:SP-80, MoRTH Clause 2800, and manufacturers' specifications. All operations shall be carried out under controlled conditions with surface temperature and moisture levels suited for epoxy application, as per the material technical data sheet. Rate includes all labour, materials (including epoxy system), V-groove cutting, surface preparation, bond coat, filling, tools, safety equipment, and consumables required to complete the work in a professional and durable manner. The contractor shall make necessary arrangements to access work locations at any height or depth with due safety, and shall complete the work to the satisfaction of the Engineer-in-Charge. | Sealing of Cracks in RCC Members by V-Groove Cutting and Sealing with Epoxy Mortar All charges for preparing and sealing of visible or identified cracks in RCC structural elements (such as deck slab, crash barrier, pier cap, etc.) using epoxy mortar, including forming V-groove of appropriate width and depth using suitable tools (grinder/cutter), thorough cleaning of the groove and adjoining surface with air/water jet and wire brush to remove all dust, laitance, or loose particles, application of epoxy-based bond coat on the prepared groove and surrounding concrete surface, and subsequent filling of the groove using a pre-approved non-shrink, high-strength epoxy mortar conforming to manufacturer’s recommendations. The epoxy mortar shall be applied in layers if required, ensuring complete filling of the groove, proper compaction, and a flush finish with adjoining surface. The final surface shall be finished to match the existing profile and be cured as per epoxy system requirement. The epoxy materials used shall conform to relevant provisions of IRC:SP-80, MoRTH Clause 2800, and manufacturers' specifications. All operations shall be carried out under controlled conditions with surface temperature and moisture levels suited for epoxy application, as per the material technical data sheet. Rate includes all labour, materials (including epoxy system), V-groove cutting, surface preparation, bond coat, filling, tools, safety equipment, and consumables required to complete the work in a professional and durable manner. The contractor shall make necessary arrangements to access work locations at any height or depth with due safety, and shall complete the work to the satisfaction of the Engineer-in-Charge. | Sealing of Cracks in RCC Members by V-Groove Cutting and Sealing with Epoxy Mortar | Sealing of Cracks in RCC Members by V-Groove Cutting and Sealing with Epoxy Mortar | Rmt
22 | Provision and Installation of Grouting Nipples for Pressure Injection in RCC Structures (using Non-return Valve (NRV) Nipples) This item covers all necessary operations for the provision and secure installation of 12 mm diameter steel grouting nipples with Non-return Valve (NRV) in RCC members for the purpose of pressure injection grouting. The work includes core drilling of holes ranging from 16 mm to 25 mm in diameter and 50 mm to 150 mm in depth at intervals of approximately 300 mm center-to-center, as per site requirements and grouting layout approved by the Engineer-in-Charge. After drilling, the holes shall be cleaned thoroughly, and the steel NRV nipples shall be fixed firmly using an approved fixing compound to ensure leakproof anchorage suitable for pressure injection using Polymer Modified Cementitious (PMC) grout or Epoxy resin, as per the technical specifications. The NRV nipple shall be specifically designed to prevent the backflow of injected material, ensuring that the grouting pressure is maintained during the injection process. Upon completion of the grouting process, all installed nipples shall be either cut flush with the surface or removed, and the holes shall be sealed with epoxy mortar or equivalent sealant to restore structural surface continuity. Rate includes: Cost of all materials including steel NRV nipples and fixing compound, labour for drilling, insertion, fixing, cutting/removal, surface preparation, cleaning, sealing of holes post grouting, tools & tackles, and all incidental items necessary to complete the work in accordance with MoRTH Specification Section 2800 and as per directions of the Engineer-in-Charge. | Provision and Installation of Grouting Nipples for Pressure Injection in RCC Structures (using Non-return Valve (NRV) Nipples) This item covers all necessary operations for the provision and secure installation of 12 mm diameter steel grouting nipples with Non-return Valve (NRV) in RCC members for the purpose of pressure injection grouting. The work includes core drilling of holes ranging from 16 mm to 25 mm in diameter and 50 mm to 150 mm in depth at intervals of approximately 300 mm center-to-center, as per site requirements and grouting layout approved by the Engineer-in-Charge. After drilling, the holes shall be cleaned thoroughly, and the steel NRV nipples shall be fixed firmly using an approved fixing compound to ensure leakproof anchorage suitable for pressure injection using Polymer Modified Cementitious (PMC) grout or Epoxy resin, as per the technical specifications. The NRV nipple shall be specifically designed to prevent the backflow of injected material, ensuring that the grouting pressure is maintained during the injection process. Upon completion of the grouting process, all installed nipples shall be either cut flush with the surface or removed, and the holes shall be sealed with epoxy mortar or equivalent sealant to restore structural surface continuity. Rate includes: Cost of all materials including steel NRV nipples and fixing compound, labour for drilling, insertion, fixing, cutting/removal, surface preparation, cleaning, sealing of holes post grouting, tools & tackles, and all incidental items necessary to complete the work in accordance with MoRTH Specification Section 2800 and as per directions of the Engineer-in-Charge. | Provision and Installation of Grouting Nipples for Pressure Injection in RCC Structures (using Non-return Valve (NRV) Nipples) This item covers all necessary operations for the provision and secure installation of 12 mm diameter steel grouting nipples with Non-return Valve (NRV) in RCC members for the purpose of pressure injection grouting. The work includes core drilling of holes ranging from 16 mm to 25 mm in diameter and 50 mm to 150 mm in depth at intervals of approximately 300 mm center-to-center, as per site requirements and grouting layout approved by the Engineer-in-Charge. After drilling, the holes shall be cleaned thoroughly, and the steel NRV nipples shall be fixed firmly using an approved fixing compound to ensure leakproof anchorage suitable for pressure injection using Polymer Modified Cementitious (PMC) grout or Epoxy resin, as per the technical specifications. The NRV nipple shall be specifically designed to prevent the backflow of injected material, ensuring that the grouting pressure is maintained during the injection process. Upon completion of the grouting process, all installed nipples shall be either cut flush with the surface or removed, and the holes shall be sealed with epoxy mortar or equivalent sealant to restore structural surface continuity. Rate includes: Cost of all materials including steel NRV nipples and fixing compound, labour for drilling, insertion, fixing, cutting/removal, surface preparation, cleaning, sealing of holes post grouting, tools & tackles, and all incidental items necessary to complete the work in accordance with MoRTH Specification Section 2800 and as per directions of the Engineer-in-Charge. | Provision and Installation of Grouting NRV Nipples for Pressure Injection in RCC Structures | Provision and Installation of Grouting NRV Nipples for Pressure Injection in RCC Structures | Nos
23 | Low Viscosity Epoxy Pressure Injection Grouting in RCC Members (using Non-return valve (NRV) nipples) This item includes all operations required for pressure injection grouting using low viscosity epoxy resin to fill cracks and voids in RCC members, ensuring monolithic structural restoration. The epoxy grout shall be a two-component system (resin and hardener) such as Sikadur-52 (LP) or equivalent conforming to MoRTH Specifications Clause 2803, mixed in specified proportions as recommended by the manufacturer to achieve a minimum compressive strength of 4 kg/cm². Injection shall be carried out using a pressure grouting pump, ensuring proper penetration of epoxy into hairline and fine cracks through previously installed grouting nipples, which shall be Non-return valve (NRV) type nipples spaced as per the engineer’s direction. The NRV nipples shall allow for unidirectional flow of the grout, preventing any backflow during the injection process. The grouting pressure and flow shall be controlled to avoid overpressurization and material wastage. Grouting shall be continued until refusal or confirmed crack filling is achieved. Surface temperature, humidity, and substrate moisture content shall be verified prior to application, as per product requirements. Post injection, the surface shall be sealed, NRV nipples removed (if not reusable), and the area finished to match the adjoining surface. Grouting shall be executed by skilled personnel trained in handling epoxy-based systems, with due consideration to safety protocols for handling reactive materials. Rate includes: Cost of approved epoxy resin system including all components, mixing, application, cleaning, labour, pressure grouting equipment, sealing of cracks and injection points, removal of NRV nipples, and all tools, safety measures, and incidentals to complete the job as per specifications and direction of the Engineer-in-Charge. | Low Viscosity Epoxy Pressure Injection Grouting in RCC Members (using Non-return valve (NRV) nipples) This item includes all operations required for pressure injection grouting using low viscosity epoxy resin to fill cracks and voids in RCC members, ensuring monolithic structural restoration. The epoxy grout shall be a two-component system (resin and hardener) such as Sikadur-52 (LP) or equivalent conforming to MoRTH Specifications Clause 2803, mixed in specified proportions as recommended by the manufacturer to achieve a minimum compressive strength of 4 kg/cm². Injection shall be carried out using a pressure grouting pump, ensuring proper penetration of epoxy into hairline and fine cracks through previously installed grouting nipples, which shall be Non-return valve (NRV) type nipples spaced as per the engineer’s direction. The NRV nipples shall allow for unidirectional flow of the grout, preventing any backflow during the injection process. The grouting pressure and flow shall be controlled to avoid overpressurization and material wastage. Grouting shall be continued until refusal or confirmed crack filling is achieved. Surface temperature, humidity, and substrate moisture content shall be verified prior to application, as per product requirements. Post injection, the surface shall be sealed, NRV nipples removed (if not reusable), and the area finished to match the adjoining surface. Grouting shall be executed by skilled personnel trained in handling epoxy-based systems, with due consideration to safety protocols for handling reactive materials. Rate includes: Cost of approved epoxy resin system including all components, mixing, application, cleaning, labour, pressure grouting equipment, sealing of cracks and injection points, removal of NRV nipples, and all tools, safety measures, and incidentals to complete the job as per specifications and direction of the Engineer-in-Charge. | Low Viscosity Epoxy Pressure Injection Grouting in RCC Members (using Non-return valve (NRV) nipples) This item includes all operations required for pressure injection grouting using low viscosity epoxy resin to fill cracks and voids in RCC members, ensuring monolithic structural restoration. The epoxy grout shall be a two-component system (resin and hardener) such as Sikadur-52 (LP) or equivalent conforming to MoRTH Specifications Clause 2803, mixed in specified proportions as recommended by the manufacturer to achieve a minimum compressive strength of 4 kg/cm². Injection shall be carried out using a pressure grouting pump, ensuring proper penetration of epoxy into hairline and fine cracks through previously installed grouting nipples, which shall be Non-return valve (NRV) type nipples spaced as per the engineer’s direction. The NRV nipples shall allow for unidirectional flow of the grout, preventing any backflow during the injection process. The grouting pressure and flow shall be controlled to avoid overpressurization and material wastage. Grouting shall be continued until refusal or confirmed crack filling is achieved. Surface temperature, humidity, and substrate moisture content shall be verified prior to application, as per product requirements. Post injection, the surface shall be sealed, NRV nipples removed (if not reusable), and the area finished to match the adjoining surface. Grouting shall be executed by skilled personnel trained in handling epoxy-based systems, with due consideration to safety protocols for handling reactive materials. Rate includes: Cost of approved epoxy resin system including all components, mixing, application, cleaning, labour, pressure grouting equipment, sealing of cracks and injection points, removal of NRV nipples, and all tools, safety measures, and incidentals to complete the job as per specifications and direction of the Engineer-in-Charge. | Low Viscosity Epoxy Pressure Injection Grouting in RCC Members (using NRV Nipples) | Low Viscosity Epoxy Pressure Injection Grouting in RCC Members (using NRV Nipples) | Kg
24 | Repair of Damaged Concrete Surfaces Using Polymer Modified Mortar (PMM Mortar) up to 50mm Thickness This item includes all charges for removal of damaged, cracked, leached, honeycombed, or spalled concrete in RCC structural members such as piers, pier caps, abutments, abutment caps, crash barriers, and superstructures; followed by surface preparation and application of Polymer Modified Cement (PMM) mortar not exceeding 50 mm thickness per layer. The work shall be executed as per MoRTH Specifications Clause 2804.2 and in accordance with the directions of the Engineer-in-Charge. Scope of Work Includes: Concrete Removal: Manual or mechanical removal of delaminated, loose, or deteriorated concrete using hammers, pneumatic tools, or hydro-demolition. Concrete shall be removed to sound substrate based on visual/NDT-based inspection. Adjacent healthy concrete and embedded reinforcement shall be preserved. All debris shall be removed and disposed of safely per Clause 112. Surface Preparation: Cleaning of exposed surfaces using high-pressure water jetting or sand blasting to achieve a rough, laitance-free profile. Exposed rebars shall be cleaned of rust and corrosion using CICO Rust Clean or its equivalent, and the surface shall be kept in SSD condition. Reinforcement Treatment: Corroded rebars shall be coated with Zinc-rich epoxy primer (e.g., CICO Zincilate 500 or equivalent) for corrosion protection. Bond Coat Application: Bond coat shall be applied on prepared surfaces using approved products like Nitobond EP or its equivalent to enhance adhesion. PMC Mortar Application: Polymer modified cement mortar containing 10% polymer by weight (e.g., Tapecrete P151 or equivalent) shall be mixed and applied in layers up to 50 mm thickness using trowels. The mix shall be prepared using slow-speed mechanical mixers and placed to match the original concrete profile. Finishing & Curing: Final surface shall be finished as required and curing shall be carried out using approved curing compound (e.g., CICO Cure-free or equivalent) or moist curing for not less than 7 days. Rate Includes: Cost of all materials including polymer additive, cement, sand, rust remover, zinc-rich primer, bonding agent, curing compound; labour; equipment for concrete removal and mixing; surface preparation tools; access equipment; all safety gear; collection and disposal of debris; and any incidental items required to complete the work in accordance with specifications and directions of the Engineer-in-Charge. | Repair of Damaged Concrete Surfaces Using Polymer Modified Mortar (PMM Mortar) up to 50mm Thickness This item includes all charges for removal of damaged, cracked, leached, honeycombed, or spalled concrete in RCC structural members such as piers, pier caps, abutments, abutment caps, crash barriers, and superstructures; followed by surface preparation and application of Polymer Modified Cement (PMM) mortar not exceeding 50 mm thickness per layer. The work shall be executed as per MoRTH Specifications Clause 2804.2 and in accordance with the directions of the Engineer-in-Charge. Scope of Work Includes: Concrete Removal: Manual or mechanical removal of delaminated, loose, or deteriorated concrete using hammers, pneumatic tools, or hydro-demolition. Concrete shall be removed to sound substrate based on visual/NDT-based inspection. Adjacent healthy concrete and embedded reinforcement shall be preserved. All debris shall be removed and disposed of safely per Clause 112. Surface Preparation: Cleaning of exposed surfaces using high-pressure water jetting or sand blasting to achieve a rough, laitance-free profile. Exposed rebars shall be cleaned of rust and corrosion using CICO Rust Clean or its equivalent, and the surface shall be kept in SSD condition. Reinforcement Treatment: Corroded rebars shall be coated with Zinc-rich epoxy primer (e.g., CICO Zincilate 500 or equivalent) for corrosion protection. Bond Coat Application: Bond coat shall be applied on prepared surfaces using approved products like Nitobond EP or its equivalent to enhance adhesion. PMC Mortar Application: Polymer modified cement mortar containing 10% polymer by weight (e.g., Tapecrete P151 or equivalent) shall be mixed and applied in layers up to 50 mm thickness using trowels. The mix shall be prepared using slow-speed mechanical mixers and placed to match the original concrete profile. Finishing & Curing: Final surface shall be finished as required and curing shall be carried out using approved curing compound (e.g., CICO Cure-free or equivalent) or moist curing for not less than 7 days. Rate Includes: Cost of all materials including polymer additive, cement, sand, rust remover, zinc-rich primer, bonding agent, curing compound; labour; equipment for concrete removal and mixing; surface preparation tools; access equipment; all safety gear; collection and disposal of debris; and any incidental items required to complete the work in accordance with specifications and directions of the Engineer-in-Charge. | Repair of Damaged Concrete Surfaces Using Polymer Modified Mortar (PMM Mortar) up to 50mm Thickness This item includes all charges for removal of damaged, cracked, leached, honeycombed, or spalled concrete in RCC structural members such as piers, pier caps, abutments, abutment caps, crash barriers, and superstructures; followed by surface preparation and application of Polymer Modified Cement (PMM) mortar not exceeding 50 mm thickness per layer. The work shall be executed as per MoRTH Specifications Clause 2804.2 and in accordance with the directions of the Engineer-in-Charge. Scope of Work Includes: Concrete Removal: Manual or mechanical removal of delaminated, loose, or deteriorated concrete using hammers, pneumatic tools, or hydro-demolition. Concrete shall be removed to sound substrate based on visual/NDT-based inspection. Adjacent healthy concrete and embedded reinforcement shall be preserved. All debris shall be removed and disposed of safely per Clause 112. Surface Preparation: Cleaning of exposed surfaces using high-pressure water jetting or sand blasting to achieve a rough, laitance-free profile. Exposed rebars shall be cleaned of rust and corrosion using CICO Rust Clean or its equivalent, and the surface shall be kept in SSD condition. Reinforcement Treatment: Corroded rebars shall be coated with Zinc-rich epoxy primer (e.g., CICO Zincilate 500 or equivalent) for corrosion protection. Bond Coat Application: Bond coat shall be applied on prepared surfaces using approved products like Nitobond EP or its equivalent to enhance adhesion. PMC Mortar Application: Polymer modified cement mortar containing 10% polymer by weight (e.g., Tapecrete P151 or equivalent) shall be mixed and applied in layers up to 50 mm thickness using trowels. The mix shall be prepared using slow-speed mechanical mixers and placed to match the original concrete profile. Finishing & Curing: Final surface shall be finished as required and curing shall be carried out using approved curing compound (e.g., CICO Cure-free or equivalent) or moist curing for not less than 7 days. Rate Includes: Cost of all materials including polymer additive, cement, sand, rust remover, zinc-rich primer, bonding agent, curing compound; labour; equipment for concrete removal and mixing; surface preparation tools; access equipment; all safety gear; collection and disposal of debris; and any incidental items required to complete the work in accordance with specifications and directions of the Engineer-in-Charge. | Repair of Damaged Concrete Surfaces Using Polymer Modified Mortar (PMM Mortar) up to 50mm Thickness | Repair of Damaged Concrete Surfaces Using Polymer Modified Mortar (PMM Mortar) up to 50mm Thickness | sq.m
25 | Injection of Polymer Cement Grout with Non-Shrink Additive at 4 kg/cm² Pressure using NRV Nipples All charges for providing and injecting polymer cement grout composed of Ordinary Portland Cement (OPC) mixed with 10% polymer additive by weight of cement (e.g., Tapcrete-151 or its equivalent) and 0.5% to 1% non-shrink compound (e.g., Cico NSPGC or its equivalent), into cracks, voids, or honeycombed concrete sections at a minimum injection pressure of 4 kg/cm² using approved mechanical grouting equipment, including surface sealing, fixing of non-return valve (NRV) type nipples, grout preparation, progressive injection, and post-injection sealing, as per MoRTH Specifications Clause 2806 and directions of the Engineer-in-Charge. The work includes cleaning and preparation of concrete surfaces and cracks, drilling injection holes if required, fixing NRV nipples to permit controlled one-way grout flow, sealing cracks to avoid grout leakage, and mixing the grout to specified proportions ensuring homogeneity and flowability. Grouting shall be done progressively using suitable pumps and techniques to ensure complete filling and bonding of internal voids. Post-grouting sealing of ports and curing of injected areas shall be completed using compatible materials. Rate includes all materials, consumables, equipment, NRV type nipples, labour, safety measures, documentation, and disposal of waste as required for successful execution of the activity. | Injection of Polymer Cement Grout with Non-Shrink Additive at 4 kg/cm² Pressure using NRV Nipples All charges for providing and injecting polymer cement grout composed of Ordinary Portland Cement (OPC) mixed with 10% polymer additive by weight of cement (e.g., Tapcrete-151 or its equivalent) and 0.5% to 1% non-shrink compound (e.g., Cico NSPGC or its equivalent), into cracks, voids, or honeycombed concrete sections at a minimum injection pressure of 4 kg/cm² using approved mechanical grouting equipment, including surface sealing, fixing of non-return valve (NRV) type nipples, grout preparation, progressive injection, and post-injection sealing, as per MoRTH Specifications Clause 2806 and directions of the Engineer-in-Charge. The work includes cleaning and preparation of concrete surfaces and cracks, drilling injection holes if required, fixing NRV nipples to permit controlled one-way grout flow, sealing cracks to avoid grout leakage, and mixing the grout to specified proportions ensuring homogeneity and flowability. Grouting shall be done progressively using suitable pumps and techniques to ensure complete filling and bonding of internal voids. Post-grouting sealing of ports and curing of injected areas shall be completed using compatible materials. Rate includes all materials, consumables, equipment, NRV type nipples, labour, safety measures, documentation, and disposal of waste as required for successful execution of the activity. | Injection of Polymer Cement Grout with Non-Shrink Additive at 4 kg/cm² Pressure using NRV Nipples All charges for providing and injecting polymer cement grout composed of Ordinary Portland Cement (OPC) mixed with 10% polymer additive by weight of cement (e.g., Tapcrete-151 or its equivalent) and 0.5% to 1% non-shrink compound (e.g., Cico NSPGC or its equivalent), into cracks, voids, or honeycombed concrete sections at a minimum injection pressure of 4 kg/cm² using approved mechanical grouting equipment, including surface sealing, fixing of non-return valve (NRV) type nipples, grout preparation, progressive injection, and post-injection sealing, as per MoRTH Specifications Clause 2806 and directions of the Engineer-in-Charge. The work includes cleaning and preparation of concrete surfaces and cracks, drilling injection holes if required, fixing NRV nipples to permit controlled one-way grout flow, sealing cracks to avoid grout leakage, and mixing the grout to specified proportions ensuring homogeneity and flowability. Grouting shall be done progressively using suitable pumps and techniques to ensure complete filling and bonding of internal voids. Post-grouting sealing of ports and curing of injected areas shall be completed using compatible materials. Rate includes all materials, consumables, equipment, NRV type nipples, labour, safety measures, documentation, and disposal of waste as required for successful execution of the activity. | Injection of Polymer Cement Grout (PMC) with Non-Shrink Additive at 4 kg/cm² Pressure | Injection of Polymer Cement Grout (PMC) with Non-Shrink Additive at 4 kg/cm² Pressure | Kg
26 | Carbon Fibre Wrapping for Strengthening of Structural Members All charges for providing and applying Carbon Fibre Reinforced Polymer (CFRP) wrapping for structural strengthening or jacketing of girders or other structural components, using high-strength CFRP bonded with epoxy resin or equivalent polymer matrix adhesive, in accordance with manufacturer’s specifications, relevant design calculations, and as directed by the Engineer-in-Charge. The activity shall comply with IS 1343:2012, ACI 440.2R-17, and ASTM D3039 standards for tensile strength and structural application. The scope includes thorough surface preparation of the concrete substrate by mechanical grinding or sandblasting to ensure removal of laitance, oil, grease, or any bond-inhibiting material, followed by application of CFRP sheets using appropriate tools and techniques to ensure full contact and proper resin impregnation. The applied system shall be allowed to cure as per the manufacturer’s recommended protocol. Final inspection shall be conducted to verify uniform bonding and proper alignment, and any defects shall be rectified. The rate includes cost of all materials (CFRP sheet, resin, etc.), labour, surface preparation, safety measures, equipment, and testing required to complete the work in all respects. | Carbon Fibre Wrapping for Strengthening of Structural Members All charges for providing and applying Carbon Fibre Reinforced Polymer (CFRP) wrapping for structural strengthening or jacketing of girders or other structural components, using high-strength CFRP bonded with epoxy resin or equivalent polymer matrix adhesive, in accordance with manufacturer’s specifications, relevant design calculations, and as directed by the Engineer-in-Charge. The activity shall comply with IS 1343:2012, ACI 440.2R-17, and ASTM D3039 standards for tensile strength and structural application. The scope includes thorough surface preparation of the concrete substrate by mechanical grinding or sandblasting to ensure removal of laitance, oil, grease, or any bond-inhibiting material, followed by application of CFRP sheets using appropriate tools and techniques to ensure full contact and proper resin impregnation. The applied system shall be allowed to cure as per the manufacturer’s recommended protocol. Final inspection shall be conducted to verify uniform bonding and proper alignment, and any defects shall be rectified. The rate includes cost of all materials (CFRP sheet, resin, etc.), labour, surface preparation, safety measures, equipment, and testing required to complete the work in all respects. | Carbon Fibre Wrapping for Strengthening of Structural Members All charges for providing and applying Carbon Fibre Reinforced Polymer (CFRP) wrapping for structural strengthening or jacketing of girders or other structural components, using high-strength CFRP bonded with epoxy resin or equivalent polymer matrix adhesive, in accordance with manufacturer’s specifications, relevant design calculations, and as directed by the Engineer-in-Charge. The activity shall comply with IS 1343:2012, ACI 440.2R-17, and ASTM D3039 standards for tensile strength and structural application. The scope includes thorough surface preparation of the concrete substrate by mechanical grinding or sandblasting to ensure removal of laitance, oil, grease, or any bond-inhibiting material, followed by application of CFRP sheets using appropriate tools and techniques to ensure full contact and proper resin impregnation. The applied system shall be allowed to cure as per the manufacturer’s recommended protocol. Final inspection shall be conducted to verify uniform bonding and proper alignment, and any defects shall be rectified. The rate includes cost of all materials (CFRP sheet, resin, etc.), labour, surface preparation, safety measures, equipment, and testing required to complete the work in all respects. | Carbon Fibre Wrapping for Strengthening of Structural Members | Carbon Fibre Wrapping for Strengthening of Structural Members | Sqm
27 | Providing and Laying of Micro-concrete for Structural Repairs All charges for providing and laying flowable micro-concrete by removing/dismantling damaged concrete portions to a pre-defined profile, cleaning the exposed surface and reinforcement with Rust remover (such as CICO Rustoclean or equivalent), followed by application of one coat of zinc-rich primer (e.g., CICO Zincilate 500 or equivalent) on exposed rebars, and a suitable bond coat (e.g., Nitobond or equivalent) on the prepared concrete substrate. Micro-concrete shall be mixed in 1:1 ratio (1 part micro-concrete to 1 part 10mm down well-graded aggregates), placed by gravity flow or pump into properly supported, rigid and leakproof formwork as per manufacturer’s guidelines and site conditions. The material shall meet the performance requirements of ASTM C 109:99, ASTM C 307, and BS 1881 Part 207, ensuring minimum shrinkage, high flowability, corrosion resistance, and compressive strength as specified. Reinforcement, if corroded or insufficient, shall be cleaned and/or supplemented as per structural direction. No mechanical vibration is permitted during placement. The repaired surface shall be finished flush with the surrounding concrete and cured using approved methods. The entire work shall be executed as per MoRTH Clauses 1700 & 2800 and under the direction of Engineer-in-Charge. Rate includes: • Removal/dismantling of damaged concrete portions • Cleaning of exposed reinforcement and application of anti-corrosive coating (CICO Rustoclean or equivalent) • Application of zinc-rich primer on reinforcement (CICO Zincilate 500 or equivalent) • Bond coat application (e.g., Nitobond or equivalent) • Mixing and laying of micro-concrete in the specified 1:1 ratio with aggregates • Ensuring the formwork is rigid and leakproof, and placing the concrete without mechanical vibration • Curing of the concrete to prevent premature drying • All necessary equipment and labor | Providing and Laying of Micro-concrete for Structural Repairs All charges for providing and laying flowable micro-concrete by removing/dismantling damaged concrete portions to a pre-defined profile, cleaning the exposed surface and reinforcement with Rust remover (such as CICO Rustoclean or equivalent), followed by application of one coat of zinc-rich primer (e.g., CICO Zincilate 500 or equivalent) on exposed rebars, and a suitable bond coat (e.g., Nitobond or equivalent) on the prepared concrete substrate. Micro-concrete shall be mixed in 1:1 ratio (1 part micro-concrete to 1 part 10mm down well-graded aggregates), placed by gravity flow or pump into properly supported, rigid and leakproof formwork as per manufacturer’s guidelines and site conditions. The material shall meet the performance requirements of ASTM C 109:99, ASTM C 307, and BS 1881 Part 207, ensuring minimum shrinkage, high flowability, corrosion resistance, and compressive strength as specified. Reinforcement, if corroded or insufficient, shall be cleaned and/or supplemented as per structural direction. No mechanical vibration is permitted during placement. The repaired surface shall be finished flush with the surrounding concrete and cured using approved methods. The entire work shall be executed as per MoRTH Clauses 1700 & 2800 and under the direction of Engineer-in-Charge. Rate includes: • Removal/dismantling of damaged concrete portions • Cleaning of exposed reinforcement and application of anti-corrosive coating (CICO Rustoclean or equivalent) • Application of zinc-rich primer on reinforcement (CICO Zincilate 500 or equivalent) • Bond coat application (e.g., Nitobond or equivalent) • Mixing and laying of micro-concrete in the specified 1:1 ratio with aggregates • Ensuring the formwork is rigid and leakproof, and placing the concrete without mechanical vibration • Curing of the concrete to prevent premature drying • All necessary equipment and labor | Providing and Laying of Micro-concrete for Structural Repairs All charges for providing and laying flowable micro-concrete by removing/dismantling damaged concrete portions to a pre-defined profile, cleaning the exposed surface and reinforcement with Rust remover (such as CICO Rustoclean or equivalent), followed by application of one coat of zinc-rich primer (e.g., CICO Zincilate 500 or equivalent) on exposed rebars, and a suitable bond coat (e.g., Nitobond or equivalent) on the prepared concrete substrate. Micro-concrete shall be mixed in 1:1 ratio (1 part micro-concrete to 1 part 10mm down well-graded aggregates), placed by gravity flow or pump into properly supported, rigid and leakproof formwork as per manufacturer’s guidelines and site conditions. The material shall meet the performance requirements of ASTM C 109:99, ASTM C 307, and BS 1881 Part 207, ensuring minimum shrinkage, high flowability, corrosion resistance, and compressive strength as specified. Reinforcement, if corroded or insufficient, shall be cleaned and/or supplemented as per structural direction. No mechanical vibration is permitted during placement. The repaired surface shall be finished flush with the surrounding concrete and cured using approved methods. The entire work shall be executed as per MoRTH Clauses 1700 & 2800 and under the direction of Engineer-in-Charge. Rate includes: • Removal/dismantling of damaged concrete portions • Cleaning of exposed reinforcement and application of anti-corrosive coating (CICO Rustoclean or equivalent) • Application of zinc-rich primer on reinforcement (CICO Zincilate 500 or equivalent) • Bond coat application (e.g., Nitobond or equivalent) • Mixing and laying of micro-concrete in the specified 1:1 ratio with aggregates • Ensuring the formwork is rigid and leakproof, and placing the concrete without mechanical vibration • Curing of the concrete to prevent premature drying • All necessary equipment and labor | Providing and Laying of Micro-concrete for Structural Repairs | Providing and Laying of Micro-concrete for Structural Repairs | Cum
28 | Approach Slab Mud Jacketing (Void Filling Beneath Slab by Pressure Grouting) The work involves the stabilization and re-levelling of settled approach slabs of bridges or culverts using the pressure grouting (mud jacking) method. This process includes drilling holes through the slab to inject a controlled cementitious grout or mortar mix under pressure to fill voids beneath the slab and restore support. The grouting procedure eliminates settlement and prevents differential movement between the approach slab and the bridge deck. The contractor shall remove any damaged or defective portions of the slab, clean the surface of dust, debris, or laitance, and prepare the substrate for grouting. Exposed reinforcement, if any, shall be cleaned and treated with an anti-corrosive coating. The grouting material shall include a cement-sand slurry or polymer-modified grout, prepared to the required consistency for effective filling. The grouting shall be carried out using mechanical or manual pumps at a pressure of 3–5 kg/cm², ensuring complete filling of voids and preventing any uplift or damage to the structure. After grouting, the holes shall be sealed, and the surface shall be restored to its original level. The work shall be carried out in strict accordance with the MoRTH specifications and as directed by the Engineer-in-Charge. The rate includes the cost of drilling holes, supplying and applying grout, sealing, surface restoration, and necessary material, including non-shrink admixtures, polymer additives, and grout nipples. All equipment, including drill machines, grout pumps, mixers, and PPE, is to be provided by the contractor. Safety measures such as proper PPE, traffic control, and barricading shall be implemented during the execution of the work to ensure safety and quality assurance. | Approach Slab Mud Jacketing (Void Filling Beneath Slab by Pressure Grouting) The work involves the stabilization and re-levelling of settled approach slabs of bridges or culverts using the pressure grouting (mud jacking) method. This process includes drilling holes through the slab to inject a controlled cementitious grout or mortar mix under pressure to fill voids beneath the slab and restore support. The grouting procedure eliminates settlement and prevents differential movement between the approach slab and the bridge deck. The contractor shall remove any damaged or defective portions of the slab, clean the surface of dust, debris, or laitance, and prepare the substrate for grouting. Exposed reinforcement, if any, shall be cleaned and treated with an anti-corrosive coating. The grouting material shall include a cement-sand slurry or polymer-modified grout, prepared to the required consistency for effective filling. The grouting shall be carried out using mechanical or manual pumps at a pressure of 3–5 kg/cm², ensuring complete filling of voids and preventing any uplift or damage to the structure. After grouting, the holes shall be sealed, and the surface shall be restored to its original level. The work shall be carried out in strict accordance with the MoRTH specifications and as directed by the Engineer-in-Charge. The rate includes the cost of drilling holes, supplying and applying grout, sealing, surface restoration, and necessary material, including non-shrink admixtures, polymer additives, and grout nipples. All equipment, including drill machines, grout pumps, mixers, and PPE, is to be provided by the contractor. Safety measures such as proper PPE, traffic control, and barricading shall be implemented during the execution of the work to ensure safety and quality assurance. | Approach Slab Mud Jacketing (Void Filling Beneath Slab by Pressure Grouting) The work involves the stabilization and re-levelling of settled approach slabs of bridges or culverts using the pressure grouting (mud jacking) method. This process includes drilling holes through the slab to inject a controlled cementitious grout or mortar mix under pressure to fill voids beneath the slab and restore support. The grouting procedure eliminates settlement and prevents differential movement between the approach slab and the bridge deck. The contractor shall remove any damaged or defective portions of the slab, clean the surface of dust, debris, or laitance, and prepare the substrate for grouting. Exposed reinforcement, if any, shall be cleaned and treated with an anti-corrosive coating. The grouting material shall include a cement-sand slurry or polymer-modified grout, prepared to the required consistency for effective filling. The grouting shall be carried out using mechanical or manual pumps at a pressure of 3–5 kg/cm², ensuring complete filling of voids and preventing any uplift or damage to the structure. After grouting, the holes shall be sealed, and the surface shall be restored to its original level. The work shall be carried out in strict accordance with the MoRTH specifications and as directed by the Engineer-in-Charge. The rate includes the cost of drilling holes, supplying and applying grout, sealing, surface restoration, and necessary material, including non-shrink admixtures, polymer additives, and grout nipples. All equipment, including drill machines, grout pumps, mixers, and PPE, is to be provided by the contractor. Safety measures such as proper PPE, traffic control, and barricading shall be implemented during the execution of the work to ensure safety and quality assurance. | Approach Slab Mud Jacketing (Void Filling Beneath Slab by Pressure Grouting) | Approach Slab Mud Jacketing (Void Filling Beneath Slab by Pressure Grouting) | Sq.m
29 | Providing and fixing of Mild Steel (MS) lining plates (8mm thick) for jacketing and structural strengthening of pedestals All charges for providing and fixing MS lining plates of 8mm thickness for jacketing and structural strengthening of pedestals on all sides, including surface preparation of the existing pedestal by chipping, cleaning, and exposing sound concrete. The work includes fabrication of Mild Steel plates conforming to IS 2062 Grade E250, cutting, edge preparation, bending as per site requirement, and fixing around pedestal using anchor bolts (minimum M16, Hilti/Equivalent) or shear connectors embedded in epoxy grout. The plates shall be fully welded along the vertical and horizontal joints using approved low-hydrogen electrodes (E7018 or equivalent), ensuring continuous structural bonding. All exposed metal surfaces shall be cleaned to SA 2.5 finish using mechanical methods, then applied with one coat of zinc-rich primer (minimum 60 microns) and two coats of anti-corrosive epoxy paint (DFT 120 microns minimum) conforming to IS 1477 & IS 8629. Gaps between steel plate and concrete shall be pressure-grouted or sealed using epoxy mortar (Fosroc/Sika/Equivalent) to prevent water ingress. The fixing shall be executed strictly as per approved structural drawings and MoRTH Clause 804, including all scaffolding, staging, tools, tackles, welding equipment, grinding machines, safety gear (PPE), material handling, transportation, and skilled manpower. Rate includes the cost of all labour, materials, tools, machinery, consumables, surface protection works, and safety arrangements required to complete the work in all respects to the satisfaction of the Engineer-in-Charge. | Providing and fixing of Mild Steel (MS) lining plates (8mm thick) for jacketing and structural strengthening of pedestals All charges for providing and fixing MS lining plates of 8mm thickness for jacketing and structural strengthening of pedestals on all sides, including surface preparation of the existing pedestal by chipping, cleaning, and exposing sound concrete. The work includes fabrication of Mild Steel plates conforming to IS 2062 Grade E250, cutting, edge preparation, bending as per site requirement, and fixing around pedestal using anchor bolts (minimum M16, Hilti/Equivalent) or shear connectors embedded in epoxy grout. The plates shall be fully welded along the vertical and horizontal joints using approved low-hydrogen electrodes (E7018 or equivalent), ensuring continuous structural bonding. All exposed metal surfaces shall be cleaned to SA 2.5 finish using mechanical methods, then applied with one coat of zinc-rich primer (minimum 60 microns) and two coats of anti-corrosive epoxy paint (DFT 120 microns minimum) conforming to IS 1477 & IS 8629. Gaps between steel plate and concrete shall be pressure-grouted or sealed using epoxy mortar (Fosroc/Sika/Equivalent) to prevent water ingress. The fixing shall be executed strictly as per approved structural drawings and MoRTH Clause 804, including all scaffolding, staging, tools, tackles, welding equipment, grinding machines, safety gear (PPE), material handling, transportation, and skilled manpower. Rate includes the cost of all labour, materials, tools, machinery, consumables, surface protection works, and safety arrangements required to complete the work in all respects to the satisfaction of the Engineer-in-Charge. | Providing and fixing of Mild Steel (MS) lining plates (8mm thick) for jacketing and structural strengthening of pedestals All charges for providing and fixing MS lining plates of 8mm thickness for jacketing and structural strengthening of pedestals on all sides, including surface preparation of the existing pedestal by chipping, cleaning, and exposing sound concrete. The work includes fabrication of Mild Steel plates conforming to IS 2062 Grade E250, cutting, edge preparation, bending as per site requirement, and fixing around pedestal using anchor bolts (minimum M16, Hilti/Equivalent) or shear connectors embedded in epoxy grout. The plates shall be fully welded along the vertical and horizontal joints using approved low-hydrogen electrodes (E7018 or equivalent), ensuring continuous structural bonding. All exposed metal surfaces shall be cleaned to SA 2.5 finish using mechanical methods, then applied with one coat of zinc-rich primer (minimum 60 microns) and two coats of anti-corrosive epoxy paint (DFT 120 microns minimum) conforming to IS 1477 & IS 8629. Gaps between steel plate and concrete shall be pressure-grouted or sealed using epoxy mortar (Fosroc/Sika/Equivalent) to prevent water ingress. The fixing shall be executed strictly as per approved structural drawings and MoRTH Clause 804, including all scaffolding, staging, tools, tackles, welding equipment, grinding machines, safety gear (PPE), material handling, transportation, and skilled manpower. Rate includes the cost of all labour, materials, tools, machinery, consumables, surface protection works, and safety arrangements required to complete the work in all respects to the satisfaction of the Engineer-in-Charge. | Providing and fixing of Mild Steel (MS) lining plates (8mm thick) for jacketing and structural strengthening of pedestals | Providing and fixing of Mild Steel (MS) lining plates (8mm thick) for jacketing and structural strengthening of pedestals | Sq.m
30 | The work shall include the complete execution of shotcrete application in accordance with IRC:SP:40 standards. This includes the supply of all materials, machinery, labour, and execution of work using pre-mixed mortar (PMM), ensuring proper surface preparation and finishing. The activity shall be carried out as per the directions and satisfaction of the Engineer-in-Charge, including all incidental works required for the completion of the item in all respects. | The work shall include the complete execution of shotcrete application in accordance with IRC:SP:40 standards. This includes the supply of all materials, machinery, labour, and execution of work using pre-mixed mortar (PMM), ensuring proper surface preparation and finishing. The activity shall be carried out as per the directions and satisfaction of the Engineer-in-Charge, including all incidental works required for the completion of the item in all respects. | The work shall include the complete execution of shotcrete application in accordance with IRC:SP:40 standards. This includes the supply of all materials, machinery, labour, and execution of work using pre-mixed mortar (PMM), ensuring proper surface preparation and finishing. The activity shall be carried out as per the directions and satisfaction of the Engineer-in-Charge, including all incidental works required for the completion of the item in all respects. | Shotcreting | Shotcreting | Sq.m
31 | Providing and applying mortar sealing and pointing work for joints, cracks, or voids in concrete or masonry surfaces using approved cement mortar, including surface preparation by raking out loose or damaged mortar, cleaning, wetting, and applying fresh mortar in the specified mix ratio (typically 1:3 cement to sand or as directed by the Engineer-in-Charge). The mortar shall be properly pressed into joints and finished to a neat profile (flush, recessed, or weathered), ensuring a durable and uniform appearance. The work includes supply of all required materials such as OPC 43/53 grade cement, well-graded sand, potable water, and any approved bonding agents, as well as tools, equipment, labour, scaffolding, curing, debris removal, and safety measures. All activities shall be executed only after obtaining prior approval of materials and sample work from the Engineer-in-Charge and must comply with standard specifications and site instructions. The work shall conform to IS 2250:1981, IS 1661:1972, IS 2402:1963, and where applicable, MoRTH specifications including Section 2600 and Clauses 2702 & 2703 | Providing and applying mortar sealing and pointing work for joints, cracks, or voids in concrete or masonry surfaces using approved cement mortar, including surface preparation by raking out loose or damaged mortar, cleaning, wetting, and applying fresh mortar in the specified mix ratio (typically 1:3 cement to sand or as directed by the Engineer-in-Charge). The mortar shall be properly pressed into joints and finished to a neat profile (flush, recessed, or weathered), ensuring a durable and uniform appearance. The work includes supply of all required materials such as OPC 43/53 grade cement, well-graded sand, potable water, and any approved bonding agents, as well as tools, equipment, labour, scaffolding, curing, debris removal, and safety measures. All activities shall be executed only after obtaining prior approval of materials and sample work from the Engineer-in-Charge and must comply with standard specifications and site instructions. The work shall conform to IS 2250:1981, IS 1661:1972, IS 2402:1963, and where applicable, MoRTH specifications including Section 2600 and Clauses 2702 & 2703 | Providing and applying mortar sealing and pointing work for joints, cracks, or voids in concrete or masonry surfaces using approved cement mortar, including surface preparation by raking out loose or damaged mortar, cleaning, wetting, and applying fresh mortar in the specified mix ratio (typically 1:3 cement to sand or as directed by the Engineer-in-Charge). The mortar shall be properly pressed into joints and finished to a neat profile (flush, recessed, or weathered), ensuring a durable and uniform appearance. The work includes supply of all required materials such as OPC 43/53 grade cement, well-graded sand, potable water, and any approved bonding agents, as well as tools, equipment, labour, scaffolding, curing, debris removal, and safety measures. All activities shall be executed only after obtaining prior approval of materials and sample work from the Engineer-in-Charge and must comply with standard specifications and site instructions. The work shall conform to IS 2250:1981, IS 1661:1972, IS 2402:1963, and where applicable, MoRTH specifications including Section 2600 and Clauses 2702 & 2703 | Mortar Sealing and Pointing | Mortar Sealing and Pointing | Sq.m
32 | All concrete works using M15/M40 grade (1:2:4 mix ratio or as approved), including supply of OPC 43/53 grade cement, well-graded aggregates, potable water, and approved admixtures. Work includes transportation, placement, compaction (manual/mechanical), surface preparation, formwork (if needed), and curing as per standard practices. All works to conform to IS 456:2000, IS 10262:2019, and as directed by the Engineer-in-Charge. No concreting shall commence without prior approval with direction of Engineer in charge | All concrete works using M15/M40 grade (1:2:4 mix ratio or as approved), including supply of OPC 43/53 grade cement, well-graded aggregates, potable water, and approved admixtures. Work includes transportation, placement, compaction (manual/mechanical), surface preparation, formwork (if needed), and curing as per standard practices. All works to conform to IS 456:2000, IS 10262:2019, and as directed by the Engineer-in-Charge. No concreting shall commence without prior approval with direction of Engineer in charge | All concrete works using M15/M40 grade (1:2:4 mix ratio or as approved), including supply of OPC 43/53 grade cement, well-graded aggregates, potable water, and approved admixtures. Work includes transportation, placement, compaction (manual/mechanical), surface preparation, formwork (if needed), and curing as per standard practices. All works to conform to IS 456:2000, IS 10262:2019, and as directed by the Engineer-in-Charge. No concreting shall commence without prior approval with direction of Engineer in charge | Concrete Supply / Placing | Concrete Supply / Placing | Cu.m
33 | Providing and installing MBCB (Modified Ballastic Crash Barrier) at designated locations and wherever found missing, including supply of all materials such as galvanized steel barriers, posts, fasteners, anchor bolts, and all associated components as per approved drawings and specifications. The work includes loading, transportation of materials from the approved source to the site using the contractor’s own vehicle, unloading, proper alignment, fixing of MBCB as per site conditions, and ensuring secure anchorage into the ground or structure as required. All installation shall be carried out under the supervision and direction of the Engineer-in-Charge, following approved methodologies and safety standards. The rate shall include all labour, materials, tools, equipment, transportation, and incidentals required for completing the work in all respects. The finished installation must conform to the relevant IRC, MoRTH specifications (Clause 809), and be approved by the Engineer-in-Charge before acceptance | Providing and installing MBCB (Modified Ballastic Crash Barrier) at designated locations and wherever found missing, including supply of all materials such as galvanized steel barriers, posts, fasteners, anchor bolts, and all associated components as per approved drawings and specifications. The work includes loading, transportation of materials from the approved source to the site using the contractor’s own vehicle, unloading, proper alignment, fixing of MBCB as per site conditions, and ensuring secure anchorage into the ground or structure as required. All installation shall be carried out under the supervision and direction of the Engineer-in-Charge, following approved methodologies and safety standards. The rate shall include all labour, materials, tools, equipment, transportation, and incidentals required for completing the work in all respects. The finished installation must conform to the relevant IRC, MoRTH specifications (Clause 809), and be approved by the Engineer-in-Charge before acceptance | Providing and installing MBCB (Modified Ballastic Crash Barrier) at designated locations and wherever found missing, including supply of all materials such as galvanized steel barriers, posts, fasteners, anchor bolts, and all associated components as per approved drawings and specifications. The work includes loading, transportation of materials from the approved source to the site using the contractor’s own vehicle, unloading, proper alignment, fixing of MBCB as per site conditions, and ensuring secure anchorage into the ground or structure as required. All installation shall be carried out under the supervision and direction of the Engineer-in-Charge, following approved methodologies and safety standards. The rate shall include all labour, materials, tools, equipment, transportation, and incidentals required for completing the work in all respects. The finished installation must conform to the relevant IRC, MoRTH specifications (Clause 809), and be approved by the Engineer-in-Charge before acceptance | MBCB | MBCB | RMT
34 | All Charges includes Comprehensive item for supply, transportation, fabrication, and erection of transverse steel cross bracing including: procurement of structural steel sections (angles, flats, or channels bolts and nuts ) as per approved drawings; shifting and handling at site using contractor’s own machinery and equipment; complete fabrication work involving accurate marking, cutting to required length, drilling, welding, and preparation of connections; fixing in position with proper alignment and tightness using bolts or welds as per design; installation using contractor’s own scaffolding, tools, tackles, and skilled/unskilled labour; and ensuring full compliance with relevant IS codes with Epoxy Painting and project specifications—all complete as directed by the Engineer-in-Charge | All Charges includes Comprehensive item for supply, transportation, fabrication, and erection of transverse steel cross bracing including: procurement of structural steel sections (angles, flats, or channels bolts and nuts ) as per approved drawings; shifting and handling at site using contractor’s own machinery and equipment; complete fabrication work involving accurate marking, cutting to required length, drilling, welding, and preparation of connections; fixing in position with proper alignment and tightness using bolts or welds as per design; installation using contractor’s own scaffolding, tools, tackles, and skilled/unskilled labour; and ensuring full compliance with relevant IS codes with Epoxy Painting and project specifications—all complete as directed by the Engineer-in-Charge | All Charges includes Comprehensive item for supply, transportation, fabrication, and erection of transverse steel cross bracing including: procurement of structural steel sections (angles, flats, or channels bolts and nuts ) as per approved drawings; shifting and handling at site using contractor’s own machinery and equipment; complete fabrication work involving accurate marking, cutting to required length, drilling, welding, and preparation of connections; fixing in position with proper alignment and tightness using bolts or welds as per design; installation using contractor’s own scaffolding, tools, tackles, and skilled/unskilled labour; and ensuring full compliance with relevant IS codes with Epoxy Painting and project specifications—all complete as directed by the Engineer-in-Charge | Cross Bracing /Whole Parts | Cross Bracing /Whole Parts | Kgs
35 | All Charges includes Comprehensive item for supply, transportation, fabrication, and erection of transverse steel cross bracing including: procurement of structural steel sections (angles, flats, or channels bolts and nuts ) as per approved drawings; shifting and handling at site using contractor’s own machinery and equipment; complete fabrication work involving accurate marking, cutting to required length, drilling, welding, and preparation of connections; fixing in position with proper alignment and tightness using bolts or welds as per design; installation using contractor’s own scaffolding, tools, tackles, and skilled/unskilled labour; and ensuring full compliance with relevant IS codes with Epoxy Painting and project specifications—all complete as directed by the Engineer-in-Charge | All Charges includes Comprehensive item for supply, transportation, fabrication, and erection of transverse steel cross bracing including: procurement of structural steel sections (angles, flats, or channels bolts and nuts ) as per approved drawings; shifting and handling at site using contractor’s own machinery and equipment; complete fabrication work involving accurate marking, cutting to required length, drilling, welding, and preparation of connections; fixing in position with proper alignment and tightness using bolts or welds as per design; installation using contractor’s own scaffolding, tools, tackles, and skilled/unskilled labour; and ensuring full compliance with relevant IS codes with Epoxy Painting and project specifications—all complete as directed by the Engineer-in-Charge | All Charges includes Comprehensive item for supply, transportation, fabrication, and erection of transverse steel cross bracing including: procurement of structural steel sections (angles, flats, or channels bolts and nuts ) as per approved drawings; shifting and handling at site using contractor’s own machinery and equipment; complete fabrication work involving accurate marking, cutting to required length, drilling, welding, and preparation of connections; fixing in position with proper alignment and tightness using bolts or welds as per design; installation using contractor’s own scaffolding, tools, tackles, and skilled/unskilled labour; and ensuring full compliance with relevant IS codes with Epoxy Painting and project specifications—all complete as directed by the Engineer-in-Charge | Cross Bracing /Partial Parts | Cross Bracing /Partial Parts | Nos
36 | All charges for providing and applying a high-performance epoxy-based protective-coating system on steel–concrete composite girders, complete with all surface preparation—including sand blasting—access arrangements and safety measures, as specified and directed by the Engineer-in-Charge. Surface preparation shall begin with thorough mechanical cleaning or sand blasting of all exposed steel surfaces to achieve Sa 2.5 visual standard (as per ISO 8501-1), ensuring removal of rust, mill scale, and contaminants. This shall be immediately followed by one coat of approved epoxy zinc-phosphate (or zinc-rich) primer and two coats of solvent-free, high-build epoxy paint to achieve a minimum cumulative dry-film thickness of 200 µm. All coating materials, application intervals, and holiday testing shall conform to the durability and corrosion-protection provisions given in IRC:24 2010, Annex D (Durability) for steel bridges, as well as the special corrosion-protection requirements for composite construction in IRC:22 2015 (§8 “Protection against Corrosion”). Scaffolding, staging, or suspended working platforms—designed to meet site geometry below the superstructure—shall be erected with MS pipes, planks, clamps, and safety nets, incorporating soft bedding or rubber pads wherever the platform bears against the girder to prevent point loading or coating damage; their design, erection, maintenance, and removal shall follow the good-practice guidelines of IRC:SP:74 2007 (post-rehabilitation maintenance, including repainting of exposed steel) and IRC:SP:104. | All charges for providing and applying a high-performance epoxy-based protective-coating system on steel–concrete composite girders, complete with all surface preparation—including sand blasting—access arrangements and safety measures, as specified and directed by the Engineer-in-Charge. Surface preparation shall begin with thorough mechanical cleaning or sand blasting of all exposed steel surfaces to achieve Sa 2.5 visual standard (as per ISO 8501-1), ensuring removal of rust, mill scale, and contaminants. This shall be immediately followed by one coat of approved epoxy zinc-phosphate (or zinc-rich) primer and two coats of solvent-free, high-build epoxy paint to achieve a minimum cumulative dry-film thickness of 200 µm. All coating materials, application intervals, and holiday testing shall conform to the durability and corrosion-protection provisions given in IRC:24 2010, Annex D (Durability) for steel bridges, as well as the special corrosion-protection requirements for composite construction in IRC:22 2015 (§8 “Protection against Corrosion”). Scaffolding, staging, or suspended working platforms—designed to meet site geometry below the superstructure—shall be erected with MS pipes, planks, clamps, and safety nets, incorporating soft bedding or rubber pads wherever the platform bears against the girder to prevent point loading or coating damage; their design, erection, maintenance, and removal shall follow the good-practice guidelines of IRC:SP:74 2007 (post-rehabilitation maintenance, including repainting of exposed steel) and IRC:SP:104. | All charges for providing and applying a high-performance epoxy-based protective-coating system on steel–concrete composite girders, complete with all surface preparation—including sand blasting—access arrangements and safety measures, as specified and directed by the Engineer-in-Charge. Surface preparation shall begin with thorough mechanical cleaning or sand blasting of all exposed steel surfaces to achieve Sa 2.5 visual standard (as per ISO 8501-1), ensuring removal of rust, mill scale, and contaminants. This shall be immediately followed by one coat of approved epoxy zinc-phosphate (or zinc-rich) primer and two coats of solvent-free, high-build epoxy paint to achieve a minimum cumulative dry-film thickness of 200 µm. All coating materials, application intervals, and holiday testing shall conform to the durability and corrosion-protection provisions given in IRC:24 2010, Annex D (Durability) for steel bridges, as well as the special corrosion-protection requirements for composite construction in IRC:22 2015 (§8 “Protection against Corrosion”). Scaffolding, staging, or suspended working platforms—designed to meet site geometry below the superstructure—shall be erected with MS pipes, planks, clamps, and safety nets, incorporating soft bedding or rubber pads wherever the platform bears against the girder to prevent point loading or coating damage; their design, erection, maintenance, and removal shall follow the good-practice guidelines of IRC:SP:74 2007 (post-rehabilitation maintenance, including repainting of exposed steel) and IRC:SP:104. | Anti Corrosive Epoxy Paint(Girder ) | Anti Corrosive Epoxy Paint(Girder ) | Sq.m
37 | Supply and carry out 69mm/76mm dia core cutting in the facing panel to avoid vibrations, followed by the installation of 70mm dia PVC casing pipe (3–5mm thick) up to 1m depth to protect the drainage filter. Drill to the required depth and insert 32mm dia SDA bars of 5m or 10m length at selected RE Wall panels located at varying heights (less than 7m and 7m to 10m), with spacing of 0.74m horizontally and 1.48m vertically. Provide couplers to join SDA nails as required, as per approved drawings and methodology. Carry out cement grouting for the full length of the 70mm dia borehole after placing the SDA bars. Fix galvanised epoxy-coated bearing plates (150mm x 150mm x 10mm) on the outer face of the SDA bars with necessary nuts, bolts, and washers, ensuring proper contact with the RE Wall panel, including all associated labour, staging, scaffolding, equipment, and materials to complete the work as per the instructions of the Engineer-in-Charge of SPV. | Supply and carry out 69mm/76mm dia core cutting in the facing panel to avoid vibrations, followed by the installation of 70mm dia PVC casing pipe (3–5mm thick) up to 1m depth to protect the drainage filter. Drill to the required depth and insert 32mm dia SDA bars of 5m or 10m length at selected RE Wall panels located at varying heights (less than 7m and 7m to 10m), with spacing of 0.74m horizontally and 1.48m vertically. Provide couplers to join SDA nails as required, as per approved drawings and methodology. Carry out cement grouting for the full length of the 70mm dia borehole after placing the SDA bars. Fix galvanised epoxy-coated bearing plates (150mm x 150mm x 10mm) on the outer face of the SDA bars with necessary nuts, bolts, and washers, ensuring proper contact with the RE Wall panel, including all associated labour, staging, scaffolding, equipment, and materials to complete the work as per the instructions of the Engineer-in-Charge of SPV. | Supply and carry out 69mm/76mm dia core cutting in the facing panel to avoid vibrations, followed by the installation of 70mm dia PVC casing pipe (3–5mm thick) up to 1m depth to protect the drainage filter. Drill to the required depth and insert 32mm dia SDA bars of 5m or 10m length at selected RE Wall panels located at varying heights (less than 7m and 7m to 10m), with spacing of 0.74m horizontally and 1.48m vertically. Provide couplers to join SDA nails as required, as per approved drawings and methodology. Carry out cement grouting for the full length of the 70mm dia borehole after placing the SDA bars. Fix galvanised epoxy-coated bearing plates (150mm x 150mm x 10mm) on the outer face of the SDA bars with necessary nuts, bolts, and washers, ensuring proper contact with the RE Wall panel, including all associated labour, staging, scaffolding, equipment, and materials to complete the work as per the instructions of the Engineer-in-Charge of SPV. | Soil Nailing (Each nail) | Soil Nailing (Each nail) | Nos / Nails
38 | All charges Includes Comprehensive Wearing Coat Replacement Work including dismantling and removal of existing wearing coat, milling of surface to required depth, cleaning of base surface, supply and transportation of all materials (bitumen, aggregates, tack coat, etc.), laying of new bituminous wearing course using hot mix technology, application of tack coat, compaction with rollers, finishing work including edge trimming and surface preparation, and disposal of debris – complete in all respects as per specifications and direction of Engineer-in-Charge. | All charges Includes Comprehensive Wearing Coat Replacement Work including dismantling and removal of existing wearing coat, milling of surface to required depth, cleaning of base surface, supply and transportation of all materials (bitumen, aggregates, tack coat, etc.), laying of new bituminous wearing course using hot mix technology, application of tack coat, compaction with rollers, finishing work including edge trimming and surface preparation, and disposal of debris – complete in all respects as per specifications and direction of Engineer-in-Charge. | All charges Includes Comprehensive Wearing Coat Replacement Work including dismantling and removal of existing wearing coat, milling of surface to required depth, cleaning of base surface, supply and transportation of all materials (bitumen, aggregates, tack coat, etc.), laying of new bituminous wearing course using hot mix technology, application of tack coat, compaction with rollers, finishing work including edge trimming and surface preparation, and disposal of debris – complete in all respects as per specifications and direction of Engineer-in-Charge. | Wearing Coat | Wearing Coat
38.1 | Milling of distress bituminous layer/Rigid Pavement up to 100mm depth with suitable milling machine fitted with loading conveyer of loading the filled material directly on the trucks i/c hauling and stock pilling the reclaiming to bring to required specification to reuse with the approval of engineer - in - charge for safe disposal; with all leads and lifts complete in all respect as directly by Engineer - in- charge. | Milling of distress bituminous layer/Rigid Pavement up to 100mm depth with suitable milling machine fitted with loading conveyer of loading the filled material directly on the trucks i/c hauling and stock pilling the reclaiming to bring to required specification to reuse with the approval of engineer - in - charge for safe disposal; with all leads and lifts complete in all respect as directly by Engineer - in- charge. | Milling of distress bituminous layer/Rigid Pavement up to 100mm depth with suitable milling machine fitted with loading conveyer of loading the filled material directly on the trucks i/c hauling and stock pilling the reclaiming to bring to required specification to reuse with the approval of engineer - in - charge for safe disposal; with all leads and lifts complete in all respect as directly by Engineer - in- charge. | Wearing Coat Dismantiling | Wearing Coat Dismantiling | Cu.m
38.2 | Providing and applying tack coat with catonic bitumen emulsion (RS-1) using emulsion pressure distributor at the rate of 0.25 to 0.30 kg per sqmt on the prepared bituminous/milled surface and cleaned with mechanical broomer and as per relevant clauses of section-503 of MORTH (Fifth Revision) Technical specifications.@ 0.25 kg per sqmt (normal bituminous surfaces) and @ 0.30 kg per sqmt (milled surfaces) . Source of Emulsion: Hindcol & IOCL only. | Providing and applying tack coat with catonic bitumen emulsion (RS-1) using emulsion pressure distributor at the rate of 0.25 to 0.30 kg per sqmt on the prepared bituminous/milled surface and cleaned with mechanical broomer and as per relevant clauses of section-503 of MORTH (Fifth Revision) Technical specifications.@ 0.25 kg per sqmt (normal bituminous surfaces) and @ 0.30 kg per sqmt (milled surfaces) . Source of Emulsion: Hindcol & IOCL only. | Providing and applying tack coat with catonic bitumen emulsion (RS-1) using emulsion pressure distributor at the rate of 0.25 to 0.30 kg per sqmt on the prepared bituminous/milled surface and cleaned with mechanical broomer and as per relevant clauses of section-503 of MORTH (Fifth Revision) Technical specifications.@ 0.25 kg per sqmt (normal bituminous surfaces) and @ 0.30 kg per sqmt (milled surfaces) . Source of Emulsion: Hindcol & IOCL only. | Tack coat | Tack coat | Sqm
38.3 | Bituminous Wearing Concrete on Structure Providing and laying bituminous concrete as per design mix on prepared surface with specified graded stone as per table 500-16 & 500-17 for wearing course including loading of aggregate with Front end loader and hot mixing of binder (including cost of anti-stripping compound, wherever required) and filler as per table 500-9 with aggregates in hot mix plant More than 60-90 TPH Transporting the mix material with tipper and laying with sensor paver finisher (as per clause 507.3.5) to the required level , grades and rolling with vibratory compactor and pneumatic tyred roller 150-250 KN,TP=0.7 Mpa, to achieve the desired density (approved by the department) excluding cost of primer/tack coat (MoRTH Specification : Clause -507 & 112) with all lead. Grading I (19.0 mm nominal size) - Bitumen @ minimum 5.20% of mix & thickness 50 mm with VG-40. | Bituminous Wearing Concrete on Structure Providing and laying bituminous concrete as per design mix on prepared surface with specified graded stone as per table 500-16 & 500-17 for wearing course including loading of aggregate with Front end loader and hot mixing of binder (including cost of anti-stripping compound, wherever required) and filler as per table 500-9 with aggregates in hot mix plant More than 60-90 TPH Transporting the mix material with tipper and laying with sensor paver finisher (as per clause 507.3.5) to the required level , grades and rolling with vibratory compactor and pneumatic tyred roller 150-250 KN,TP=0.7 Mpa, to achieve the desired density (approved by the department) excluding cost of primer/tack coat (MoRTH Specification : Clause -507 & 112) with all lead. Grading I (19.0 mm nominal size) - Bitumen @ minimum 5.20% of mix & thickness 50 mm with VG-40. | Bituminous Wearing Concrete on Structure Providing and laying bituminous concrete as per design mix on prepared surface with specified graded stone as per table 500-16 & 500-17 for wearing course including loading of aggregate with Front end loader and hot mixing of binder (including cost of anti-stripping compound, wherever required) and filler as per table 500-9 with aggregates in hot mix plant More than 60-90 TPH Transporting the mix material with tipper and laying with sensor paver finisher (as per clause 507.3.5) to the required level , grades and rolling with vibratory compactor and pneumatic tyred roller 150-250 KN,TP=0.7 Mpa, to achieve the desired density (approved by the department) excluding cost of primer/tack coat (MoRTH Specification : Clause -507 & 112) with all lead. Grading I (19.0 mm nominal size) - Bitumen @ minimum 5.20% of mix & thickness 50 mm with VG-40. | Wearing Coat | Wearing Coat | Cu.m
38.4 | Providing and laying 3 mm thick mastic asphalt sheet on top of deck slab excluding prime coat with paving grade bitumen meeting the requirements given in table 500-29, prepared by using mastic cooker and laid to required level and slope after cleaning the surface, including providing antiskid surface with bitumen precoated fine grained hard stone chipping approximate spacing of 10 cm centre to centre in both directions, pressed into surface when the temperature of surfaces not less than 100 deg. C, protruding 1 mm to 4 mm over mastic surface, all complete as per MoRTH clause 515 complete. | Providing and laying 3 mm thick mastic asphalt sheet on top of deck slab excluding prime coat with paving grade bitumen meeting the requirements given in table 500-29, prepared by using mastic cooker and laid to required level and slope after cleaning the surface, including providing antiskid surface with bitumen precoated fine grained hard stone chipping approximate spacing of 10 cm centre to centre in both directions, pressed into surface when the temperature of surfaces not less than 100 deg. C, protruding 1 mm to 4 mm over mastic surface, all complete as per MoRTH clause 515 complete. | Providing and laying 3 mm thick mastic asphalt sheet on top of deck slab excluding prime coat with paving grade bitumen meeting the requirements given in table 500-29, prepared by using mastic cooker and laid to required level and slope after cleaning the surface, including providing antiskid surface with bitumen precoated fine grained hard stone chipping approximate spacing of 10 cm centre to centre in both directions, pressed into surface when the temperature of surfaces not less than 100 deg. C, protruding 1 mm to 4 mm over mastic surface, all complete as per MoRTH clause 515 complete. | P&L - Deck Waterproofing - APP membrane | P&L - Deck Waterproofing - APP membrane | Sqm
39 | Providing and laying elastomeric concrete between Reinforced Earth (RE) panels, including the supply of all materials, mixing, transportation, placement, compaction, finishing, and curing as per relevant codal provisions and specifications. The work shall be carried out as per the site requirements and the instructions of the site engineer to ensure proper sealing, flexibility, and bonding between panels. All tools, equipment, labor, and incidental charges are included in the scope of this item | Providing and laying elastomeric concrete between Reinforced Earth (RE) panels, including the supply of all materials, mixing, transportation, placement, compaction, finishing, and curing as per relevant codal provisions and specifications. The work shall be carried out as per the site requirements and the instructions of the site engineer to ensure proper sealing, flexibility, and bonding between panels. All tools, equipment, labor, and incidental charges are included in the scope of this item | Providing and laying elastomeric concrete between Reinforced Earth (RE) panels, including the supply of all materials, mixing, transportation, placement, compaction, finishing, and curing as per relevant codal provisions and specifications. The work shall be carried out as per the site requirements and the instructions of the site engineer to ensure proper sealing, flexibility, and bonding between panels. All tools, equipment, labor, and incidental charges are included in the scope of this item | Elastomeric Concerte | Elastomeric Concerte | Cu.m
40 | Dismantling of Existing Approach Slab including PCC –Dismantling of existing RCC approach slab including underlying plain cement concrete (PCC), carefully breaking up the structure using appropriate equipment, removal of reinforcement (if any), lifting, loading, carting away of all dismantled debris to a designated disposal location, and clearing the site. The work includes all labour, machinery, tools, safety arrangements, traffic diversion (if required), and environmental protection measures as per site conditions and directions of the Engineer-in-Charge – complete in all respects. | Dismantling of Existing Approach Slab including PCC –Dismantling of existing RCC approach slab including underlying plain cement concrete (PCC), carefully breaking up the structure using appropriate equipment, removal of reinforcement (if any), lifting, loading, carting away of all dismantled debris to a designated disposal location, and clearing the site. The work includes all labour, machinery, tools, safety arrangements, traffic diversion (if required), and environmental protection measures as per site conditions and directions of the Engineer-in-Charge – complete in all respects. | Dismantling of Existing Approach Slab including PCC –Dismantling of existing RCC approach slab including underlying plain cement concrete (PCC), carefully breaking up the structure using appropriate equipment, removal of reinforcement (if any), lifting, loading, carting away of all dismantled debris to a designated disposal location, and clearing the site. The work includes all labour, machinery, tools, safety arrangements, traffic diversion (if required), and environmental protection measures as per site conditions and directions of the Engineer-in-Charge – complete in all respects. | Dismanteling of Approch Slab | Dismanteling of Approch Slab | Cu.m
41 | Providing and laying M30 grade cement concrete wearing coat over the raft slab inside the VUP/PUP/Flyover including dismantling and removal of the existing damaged concrete (if any), surface preparation, supply of all materials, mixing, placing, compacting, finishing, and curing of concrete. The work shall include maintaining the required camber/slope as per site conditions and ensuring proper surface drainage with provision of spouts or drain outlets as necessary. The item also includes all charges for labour, equipment, transportation, handling, consumables, formwork (if required), curing, and disposal of debris, complete in all respects as per drawings, specifications, and directions of the Engineer-in-Charge | Providing and laying M30 grade cement concrete wearing coat over the raft slab inside the VUP/PUP/Flyover including dismantling and removal of the existing damaged concrete (if any), surface preparation, supply of all materials, mixing, placing, compacting, finishing, and curing of concrete. The work shall include maintaining the required camber/slope as per site conditions and ensuring proper surface drainage with provision of spouts or drain outlets as necessary. The item also includes all charges for labour, equipment, transportation, handling, consumables, formwork (if required), curing, and disposal of debris, complete in all respects as per drawings, specifications, and directions of the Engineer-in-Charge | Providing and laying M30 grade cement concrete wearing coat over the raft slab inside the VUP/PUP/Flyover including dismantling and removal of the existing damaged concrete (if any), surface preparation, supply of all materials, mixing, placing, compacting, finishing, and curing of concrete. The work shall include maintaining the required camber/slope as per site conditions and ensuring proper surface drainage with provision of spouts or drain outlets as necessary. The item also includes all charges for labour, equipment, transportation, handling, consumables, formwork (if required), curing, and disposal of debris, complete in all respects as per drawings, specifications, and directions of the Engineer-in-Charge | Wearing Coat Raft Concrete | Wearing Coat Raft Concrete | Cu.m
41.1 | Providing, cutting, bending, binding, and placing of mm diameter TMT bars at 150 mm center-to-center spacing both ways for wearing coat raft reinforcement, including cost of binding wire, supports, chairs, laps, wastage, and all handling, transportation, and incidental works—complete in all respects as per drawing, relevant IS codes, and instructions of the Engineer-in-Charge. | Providing, cutting, bending, binding, and placing of mm diameter TMT bars at 150 mm center-to-center spacing both ways for wearing coat raft reinforcement, including cost of binding wire, supports, chairs, laps, wastage, and all handling, transportation, and incidental works—complete in all respects as per drawing, relevant IS codes, and instructions of the Engineer-in-Charge. | Providing, cutting, bending, binding, and placing of mm diameter TMT bars at 150 mm center-to-center spacing both ways for wearing coat raft reinforcement, including cost of binding wire, supports, chairs, laps, wastage, and all handling, transportation, and incidental works—complete in all respects as per drawing, relevant IS codes, and instructions of the Engineer-in-Charge. | Reinforcement | Reinforcement | MT
42 | Construction of Retaining Wall (RT Wall) of height 4.0 metres, including excavation, foundation preparation, providing and laying of plain cement concrete (PCC) for leveling course, reinforcement, shuttering, and placing of M-30 grade reinforced cement concrete (RCC) in footing, stem, and coping. The work includes supplying and fixing of formwork, reinforcement steel, backfilling with suitable material, compaction, weep holes, curing, disposal of surplus material, and all other incidental items including necessary scaffolding, tools, labour, and machinery to complete the work in all respects as per approved drawings and as directed by the Engineer-in-Charge. | Construction of Retaining Wall (RT Wall) of height 4.0 metres, including excavation, foundation preparation, providing and laying of plain cement concrete (PCC) for leveling course, reinforcement, shuttering, and placing of M-30 grade reinforced cement concrete (RCC) in footing, stem, and coping. The work includes supplying and fixing of formwork, reinforcement steel, backfilling with suitable material, compaction, weep holes, curing, disposal of surplus material, and all other incidental items including necessary scaffolding, tools, labour, and machinery to complete the work in all respects as per approved drawings and as directed by the Engineer-in-Charge. | Construction of Retaining Wall (RT Wall) of height 4.0 metres, including excavation, foundation preparation, providing and laying of plain cement concrete (PCC) for leveling course, reinforcement, shuttering, and placing of M-30 grade reinforced cement concrete (RCC) in footing, stem, and coping. The work includes supplying and fixing of formwork, reinforcement steel, backfilling with suitable material, compaction, weep holes, curing, disposal of surplus material, and all other incidental items including necessary scaffolding, tools, labour, and machinery to complete the work in all respects as per approved drawings and as directed by the Engineer-in-Charge. | RT Wall | RT Wall | Rmt
43 | Supply and application of Anti-Carbonation Paint over exposed concrete surfaces including surface preparation (cleaning, wire brushing, removal of dust, oil, grease, loose particles), application of primer and two or more coats of anti-carbonation paint of approved make and shade as per manufacturer’s specifications. The item includes all materials, labour, tools, and necessary scaffolding (including erection and dismantling), transportation, and other incidental works to complete the job in all respects as per drawings and instructions of Engineer-in-Charge. | Supply and application of Anti-Carbonation Paint over exposed concrete surfaces including surface preparation (cleaning, wire brushing, removal of dust, oil, grease, loose particles), application of primer and two or more coats of anti-carbonation paint of approved make and shade as per manufacturer’s specifications. The item includes all materials, labour, tools, and necessary scaffolding (including erection and dismantling), transportation, and other incidental works to complete the job in all respects as per drawings and instructions of Engineer-in-Charge. | Supply and application of Anti-Carbonation Paint over exposed concrete surfaces including surface preparation (cleaning, wire brushing, removal of dust, oil, grease, loose particles), application of primer and two or more coats of anti-carbonation paint of approved make and shade as per manufacturer’s specifications. The item includes all materials, labour, tools, and necessary scaffolding (including erection and dismantling), transportation, and other incidental works to complete the job in all respects as per drawings and instructions of Engineer-in-Charge. | Anti Carbonation | Anti Carbonation | Sq.m
44 | Torquing of existing bolts in steel girders using calibrated torque wrenches as per approved methodology and codal provisions, including surface cleaning and alignment checks. Providing and fixing new High-Strength Friction Grip (HSFG) bolts and nuts of size M16 and M32 as per the site requirement, including supply, threading, galvanizing, transportation, and installation. The work shall be carried out as per the site condition and directions of the Engineer-in-Charge. All labor, tools, equipment, scaffolding, and incidental charges are included in the scope of this item. | Torquing of existing bolts in steel girders using calibrated torque wrenches as per approved methodology and codal provisions, including surface cleaning and alignment checks. Providing and fixing new High-Strength Friction Grip (HSFG) bolts and nuts of size M16 and M32 as per the site requirement, including supply, threading, galvanizing, transportation, and installation. The work shall be carried out as per the site condition and directions of the Engineer-in-Charge. All labor, tools, equipment, scaffolding, and incidental charges are included in the scope of this item. | Torquing of existing bolts in steel girders using calibrated torque wrenches as per approved methodology and codal provisions, including surface cleaning and alignment checks. Providing and fixing new High-Strength Friction Grip (HSFG) bolts and nuts of size M16 and M32 as per the site requirement, including supply, threading, galvanizing, transportation, and installation. The work shall be carried out as per the site condition and directions of the Engineer-in-Charge. All labor, tools, equipment, scaffolding, and incidental charges are included in the scope of this item. | Missing Bolts | Missing Bolts | Nos
45 | All charges for Supply, fixing, and laying of Edge Beam concrete including formwork, reinforcement, alignment, leveling, compaction, curing, and all allied works complete as per approved drawings and specifications. The rate shall be inclusive of all labour, materials, machinery, transportation, and all incidental charges required for successful completion of the item in all respects. | All charges for Supply, fixing, and laying of Edge Beam concrete including formwork, reinforcement, alignment, leveling, compaction, curing, and all allied works complete as per approved drawings and specifications. The rate shall be inclusive of all labour, materials, machinery, transportation, and all incidental charges required for successful completion of the item in all respects. | All charges for Supply, fixing, and laying of Edge Beam concrete including formwork, reinforcement, alignment, leveling, compaction, curing, and all allied works complete as per approved drawings and specifications. The rate shall be inclusive of all labour, materials, machinery, transportation, and all incidental charges required for successful completion of the item in all respects. | Modular Strip Seal | Modular Strip Seal | Rmt
46 | Handrail Over the Crash Barrier |  |  | Handrail Over the Crash Barrier |  | Rmt
Measurement Sheet
Description |  |  | Nos. |  | Unit | Length | Breadth | Height |  | Quantity
Item No.1 Clearing and Grubbing Around Structures (Including RE Panels, Walls, and Medians)
Referring to Distress Measurement | [9 empty] | 2
Adding 10 % extra | [9 empty] | 0.2
2.2
Say |  |  |  |  | Mandays |  |  |  |  | 3

## 79+520 MJB RHS
Project Name | Type of Structure | Chainage | No. of Spans | Slab Type | Total length | Deck Width | Deck height from GL | No of girders in Each Span | cantilever Length | Pier Width | Pier Depth | Height of bridge
Nagpur bypass | MJB | Ch - 79+520 - RHS | 6x22.85+3x27.3 | PSC Girder | 219m | 1x12m | 10.25m | 8 | nil | 0.6to 0.8 | 7 to 8 m | [6 empty] | Ch | - | 79+520 | - | RHS
| Notation | Observation | Location of Distress |  |  | Distress Details |  |  | Area of Repair (Sq.m/RMT) | Repair Methodology | Scaffolding
Element Name |  |  |  | Fig. No. | Units | L(M) | B(M) | D(M) |  |  | No | L | W | D | Qty
RHS
Span - 01
Cross Girder | HP | Hollow Pocket | Span 01 - P1 - hollow pocket in cross girder near B7 | 1 | Sq.m | 1.5 | 1.2 |  | 1.8 | PMM & PMC Grout | 1 | 2 | 2 | 10 | 40 | 5 | 4
Span - 02
Cantilever | HC | Honey Combing | Span 2 - bottom of Cantilever portion | 2 | Sq.m | 3 | 5 |  | 15 | PMM | 1 | 2 | 2 | 10 | 40
Girder 06 |  |  | Span 2 - Girder 06 left Side bottom | 3 | Sq.m | 2 | 6 |  | 12 |  | 1 | 2 | 2 | 10 | 40
Girder 05 |  |  | Span 2 - Girder 05 left Side bottom | 4 | Sq.m | 2 | 6 |  | 12 |  | 1 | 2 | 2 | 10 | 40
Girder 06 |  |  | Span 2 - Girder 06 right Side bottom | 5 | Sq.m | 1.2 | 0.5 |  | 0.6
Girder 06 - Cross Girder | SE | Steel Exposed | Span 2 - Girder 06 - Cross Girder | 5 | Sq.m | 0.4 | 0.3 |  | 0.12 | PMM & PMC Grout | [5 empty] | 1.3333 | 1
Girder 05 | HC | Honey Combing | Span 2 - Girder 05 left Side bottom | 6 | Sq.m | 2 | 0.25 |  | 0.5 | PMM
Girder 02 |  |  | Span 2 - Girder 02 left Side bottom | 7 | Sq.m | 0.8 | 0.25 |  | 0.2 |  | 1 | 2 | 2 | 10 | 40
Girder 04 |  |  | Span 2 - Girder 04 right Side bottom | 8 | Sq.m | 1.8 | 0.3 |  | 0.54 |  | 1 | 2 | 2 | 10 | 40
Span 3
Cross Girder | HC | Honey Combing | Span 3 - at Soffit Diaphragm | 9 | Sq.m | 1.2 | 0.5 |  | 0.6 | PMM & PMC Grout | 1 | 2 | 2 | 10 | 40 | 4 | 1.6667
Cross Girder |  |  | Span 3 - Pier 02 - bearing 01 - Soffit Diaphragm | 10 | Sq.m | 0.9 | 0.5 |  | 0.45 |  | 1 | 2 | 2 | 10 | 40 | 3 | 1.6667
Cross Girder |  |  | Span 3 - bearing 02 - Soffit Diaphragm | 11 | Sq.m | 0.9 | 0.3 |  | 0.27 |  | 1 | 2 | 2 | 10 | 40 | 3 | 1
Cross Girder |  |  | Span 3 - Pier 2 - bearing 04 - Soffit Diaphragm Bearing | 12 | Sq.m | 1.2 | 0.5 |  | 0.6 |  | 1 | 2 | 2 | 10 | 40 | 4 | 1.6667
Cross Girder |  |  | Span 3 - Pier 2 - bearing 05 - Soffit Diaphragm Bearing | 13 | Sq.m | 1 | 0.5 |  | 0.5 | [6 empty] | 3.3333 | 1.6667
Cross Girder |  |  | Span 3 - Pier 2 - bearing 06 - Soffit Diaphragm bottom | 14 | Sq.m | 2 | 0.8 |  | 1.6 | [6 empty] | 6.6667 | 2.6667
Cross Girder | HP/HC | Hollow Pocket/Honey Combing | Span 3 - Pier 2 - bearing 07 - bottom surface | 15 | Sq.m | 0.8 | 0.8 |  | 0.64 | [6 empty] | 2.6667 | 2.6667
Span 04
Bearing 04 | NB | Nut bolt Lose | Span 4 - Pier 4 - bearing 04 - bottom Surface | 16 | Nos | 1 |  |  | 1 | Bolt Fixing | 1 | 2 | 2 | 10 | 40
Span 05
Pier 04 | ES | Excess Steel | Span 5 - Pier 4 - bearing 01 to 07 - Pier Cap | 17 | Nos | 10 |  |  | 10 | Cutting Required | 1 | 2 | 10 | 10 | 200
Pier 04 | CL | Cover Loss | Span 5 - Pier 4 - bearing 01 - Pier Cap | 18 | Sq.m | 0.4 | 0.4 |  | 0.16 | PMM
Pier 04 | SE | Steel Exposed | Span 5 - bearing 02 - Pier 4 - Pier Cap below | 19 | Sq.m | 1.8 | 0.8 |  | 1.44
Pier 04 |  |  | Span 5 - bearing 02 - Pier 4 - Pier Cap below | 20 | Sq.m | 0.8 | 0.8 |  | 0.64
Pier 04 | HP | Hollow Pocket | Span 5 - bearing 03 - Pier 4 -Pier Cap below | 21 | Sq.m | 0.4 | 0.65 |  | 0.26 | PMM & PMC Grout | [5 empty] | 1.3333 | 2.1667
Pier 04 |  |  | Span 5 - bearing 04 - Pier 4 - Pier Cap below | 22 | Sq.m | 0.8 | 0.8 |  | 0.64 | [6 empty] | 2.6667 | 2.6667
Pier 04 | SP | Spalling | Span 5 - bearing 06 - Pier 4 - Pier Cap above | 23 | Sq.m | 1.6 | 0.9 |  | 1.44 | PMM
Pier 04 | HP | Hollow Pocket | Span 5 - bearing 01 & 05 - Pier 4 - Pier Cap below | 24 | Sq.m | 0.8 | 0.5 |  | 0.4 | PMM & PMC Grout | [5 empty] | 2.6667 | 1.6667
Pier 04 | DM | Damage | RHS - Span 5 - bearing 01 to 05 - Pier 4 - below pier cap | 24 | Sq.m | 0.6 | 0.4 |  | 0.24 | PMM
Pier 04 | SP | Cover Spalling | Span 5 - bearing 06 - Pier 4 - Pier Cap above | 25 | Sq.m | 1.2 | 0.8 |  | 0.96
Pier 04 |  |  | Span 5 - bearing 07 - Pier 4 - Pier Cap above | 26 | Sq.m | 1 | 0.5 |  | 0.5
Girder 1 | HC | Honey Combing | Girder 1 - bottom | 27 | Sq.m | 1.5 | 0.25 |  | 0.375 |  | 1 | 2 | 2 | 10 | 40
Girder 7 |  |  | Girder 7 - bottom Surface | 28 | Sq.m | 1.5 | 0.25 |  | 0.375 |  | 1 | 2 | 2 | 10 | 40
Pier 07 | ES | Excess Steel | Span 7 - Pier 7 | 29 | Nos | 15 |  |  | 15 | Cutting Required | 1 | 2 | 2 | 10 | 40
Span 06
Pier 06 | HP | Hollow Pocket | Span 6 - Pier 06 - bearing 02 | 31 | Sq.m | 0.8 | 0.4 |  | 0.32 | PMM & PMC Grout | 1 | 2 | 2 | 10 | 40 | 2.6667 | 1.3333
Pier 06 |  |  | Span 6 - Pier 06 - bearing 01 | 32 | Sq.m | 1.5 | 0.25 |  | 0.375 | [6 empty] | 5 | 0.83333
Span 07
Girder 05 | HC | Honey Combing | Span 7 - Girder 05 | 30 | Sq.m | 0.8 | 0.6 |  | 0.48 | PMM | 1 | 2 | 2 | 10 | 40
Pier 06 | CD | Cover Damage | Span 7 - Pier 06 - bearing 03 | 33 | Sq.m | 0.9 | 0.9 |  | 0.81 |  | 1 | 2 | 5 | 10 | 100
Pier 06 | DC | Delamination of Concrete | Span 7 - Pier 06 - bearing 07 | 34 | Cu.m | 0.9 | 0.9 | 0.4 | 0.324 | Micro Concrete
Pier 07 | CD | Cover Damage | Span 7 - Pier 07 - bearing 05 | 35 | Sq.m | 1 | 0.5 |  | 0.5 | PMM
Span 08
Pier 07 | HC | Honey Combing | Span 8 - pier 7 - B1 - B2 | 36 | Sq.m | 0.8 | 1.2 |  | 0.96 | PMM & PMC Grout | 1 | 2 | 10 | 10 | 200 | 2.6667 | 4
Girder 03 |  | Honey Combing | Span 8 - pier 7 - G3 | 37 | Sq.m | 3 | 0.5 |  | 1.5 | PMM
Girder 03 |  | Honey Combing | Span 8 - pier 7 - G3 | 38 | Sq.m | 2 | 0.3 |  | 0.6
Girder 06 |  | Honey Combing | Span 8 - pier 7 - G6 | 39 | Sq.m | 2 | 0.3 |  | 0.6
Girder 06 |  | Honey Combing | Span 8 - Girder 6 | 40 | Sq.m | 1.2 | 0.3 |  | 0.36
Pier 07 | CD | Cover Damage | Span 8 - Pier 07 - bearing 07 | 41 | Sq.m | 0.8 | 0.4 |  | 0.32
Pier 08 | HP | Hollow Pocket | Span 8 - Pier 08 - bearing 07 | 42 | Sq.m | 0.9 | 0.5 |  | 0.45 | PMM & PMC Grout | 1 | 2 | 2 | 10 | 40 | 3 | 1.6667
Girder 07 |  |  | Span 8 - Pier 08 - girder 07 | 43 | Sq.m | 1.5 | 0.5 |  | 0.75 | [6 empty] | 5 | 1.6667
Span 09
Pier 08 | CL | Cover Loss | Span 9 - Pier 08 - bearing 02 | 44 | Sq.m | 0.9 | 0.3 |  | 0.27 | PMM | 1 | 2 | 10 | 10 | 200
Pier 08 |  |  | Span 9 - Pier 08 - bearing 03 | 45 | Sq.m | 1.2 | 0.5 |  | 0.6
Pier 08 |  |  | Span 9 - Pier 08 - bearing 05 | 46 | Sq.m | 1.3 | 0.6 |  | 0.78
Pier 08 |  |  | Span 9 - Pier 08 - bearing 07 | 47 | Sq.m | 1.8 | 0.5 |  | 0.9
Bearing 01 | ED | Edge Damage | Span 9 - Abutment 02 - bearing 01 | 48 | Cu.m | 0.2 | 0.2 | 0.2 | 0.008 | Micro Concrete | 1 | 2 | 5 | 10 | 100
Bearing 03 |  |  | Span 9 - Abutment 02 - bearing 03 | 49 | Cu.m | 0.4 | 0.2 | 0.2 | 0.016
Girder 03 | HP | Hollow Pocket | Span 9 - Abutment 02 - girder 03 - bottom | 50 | Sq.m | 0.5 | 0.5 |  | 0.25 | PMM & PMC Grout | 1 | 2 | 2 | 10 | 40 | 1.6667 | 1.6667
[16 empty] | 59.6667 | 35.6667
|  |  |  | PMM |  |  | Sqm | 54.69
|  |  |  | PMM & PMC Grout |  |  | Sqm | 10.985
|  |  |  | Bolt Fixing |  |  | No | 1
|  |  |  | Cutting Required |  |  | No | 25
|  |  |  | Micro - Concrete |  |  | Cub.m | 0.348
Bill Of Quantities (Abstract) :
1520
S.No | Item Description |  |  | Short Description |  | Unit | Quantity | Rate | Remarks
1 | Clearing and Grubbing Around Structures (Including RE Panels, Walls, and Medians) Clearing and grubbing debris spilled over structures including removal of vegetation, bushes, grass, shrubs, and trees up to 300 mm girth, along with extraction of stumps and cutting around RE panels, walls, and medians. The work includes disposal of unserviceable material and stacking of serviceable items as per instructions, with all necessary leads and lifts. The activity shall be executed in line with MoRTH Clause 201 and the detailed methodology outlined in the approved Scope document. The quoted rate shall include all costs necessary to complete the work in accordance with the specifications, drawings and directions of the Engineer-in-Charge, including but not limited to the cost of all labour, materials, machinery, tools, plants, transportation, handling, testing, safety arrangements, temporary works and site clearance, whether specifically mentioned or implied. |  |  | Clearing and Grubbing Around Structures (Including RE Panels, Walls, and Medians) |  | Man days
2 | Dismantling of Existing Concrete Structures (Hand Rail) Dismantling of existing concrete structure(Hand rail ) including breaking and removal of concrete, cutting and removal of embedded reinforcement, clearing the site, and transportation and disposal of debris to an approved disposal site, all as directed by the Engineer-in-Charge. The work shall be executed using appropriate equipment and safety measures to prevent any damage to adjoining structures. The activity shall be executed in accordance with the methodology provided in the approved Scope document and relevant specifications. The quoted rate shall include all costs necessary to complete the work in accordance with the specifications, drawings and directions of the Engineer-in-Charge, including but not limited to the cost of all labour, materials, machinery, tools, plants, transportation, handling, testing, safety arrangements, temporary works and site clearance, whether specifically mentioned or implied. |  |  | Dismantling of Existing Concrete Structures | Dismantling of Existing Concrete Structures | Rmt
3 | Construction of Subgrade Construction of subgrade with approved material obtained from borrow pits, transported with all lifts and leads, including royalty, and spread in uniform layers of not more than 250 mm thickness. The material shall meet the quality requirements specified in MoRTH Clause 305, ensuring compliance with gradation, plasticity, and moisture content parameters. Compaction of the subgrade shall achieve a minimum of 97% of Maximum Dry Density (MDD) as per IS 2720 (Part 8) using mechanical equipment. Grading shall be performed to ensure the required slope, alignment, and stability, with final finishing to the levels specified in the approved drawings. The work includes surface dressing, preparation of shoulders for proper drainage, and all necessary field and laboratory tests, such as field density and moisture content tests, to verify compliance with Table 300-2 of MoRTH specifications. The item covers all costs for material procurement, royalty, transportation, labor, machinery, and incidental works. Safety measures and environmental compliance shall be ensured during execution. The final surface shall be stable, durable, and suitable for traffic loading, conforming to project specifications and ensuring proper integration with adjacent structures. |  |  | Subgrade | Subgrade | Cu.m
4 | Repair of Eroded Side Slopes near Structures (Quarter Coning Areas) Using Select Fill The work includes all activities related to restoring eroded or damaged side slopes (quarter coning) around culverts, bridges, and other road structures using approved select earth fill along with required stones. The scope involves removing loose debris, dressing the existing slope profile, placing select earth material in layers, and compacting each layer by hand-ramming or light mechanical tamping to ensure slope stability. The final slope shall be dressed to match the original embankment geometry (typically 2H:1V or as directed), ensuring uniformity and adequate drainage. The material used shall be free of organic matter, roots, or oversized clods, and sourced from an approved borrow area or designated stack. No stone pitching or turfing is included in this item. Rate includes all charges for removing debris, spreading and levelling of approved earth, stones,hand compaction, dressing of slope, transportation of material within lead, and all manpower, material, and incidental costs as per MoRTH Clause 305 & 306 and as directed by the Engineer-in-Charge. Measurement shall be done in square metres of slope surface restored.( Including Toe wall Construction , Filter media) |  |  | Repair and Restoration of Quarter Coning | Repair and Restoration of Quarter Coning | Sq.m
5 | Application of Cement Paint on Concrete Handrails / Crash Barrier Providing and applying two coats of water-based cement paint on unplastered concrete surfaces of handrails / crash barrier after thorough surface preparation as per IS 2395 (Part 1): 1994 and IS 5410:1992. The surface shall be cleaned of all dirt, dust, grease, oil, efflorescence, and loose particles by wire brushing and water jetting, followed by drying. No primer is required if the surface is rough and porous; however, in case of smooth or dense surfaces, a compatible cement-based primer may be applied to ensure proper adhesion. The paint shall be applied at a coverage of 1 litre for every 2 sqm in each coat, ensuring uniform thickness, shade, and finish. All painting shall be carried out using appropriate tools such as brushes or rollers in two coats with sufficient drying time between coats as per manufacturer’s instructions and relevant IS standards. The quoted rate shall include all costs necessary to complete the work in accordance with the specifications, drawings and directions of the Engineer-in-Charge, including but not limited to the cost of all labour, materials, machinery, tools, plants, transportation, handling, testing, safety arrangements, temporary works and site clearance, whether specifically mentioned or implied. |  |  | Application of Cement Paint on Concrete Handrails / Crash Barrier | Application of Cement Paint on Concrete Handrails / Crash Barrier | Rmt
6 | Providing and fixing temporary double steel scaffolding system with safety features. Providing, erecting, maintaining, and removing temporary engineered double steel tubular scaffolding system or suspended platforms for safe access to elevated structures for all heights, conforming to IS 3696 and MoRTH Section 1500. The scaffolding shall include standards, ledgers, bracings, runners, toe boards, guardrails, and working platforms as per approved design. It shall be securely anchored, adequately stiffened, and safely accessible, ensuring structural stability throughout its use. Suspended platforms, if used, shall be supported with ropes, pulleys, counterweights, and non-slip decking, equipped with proper anchorage and fall protection systems. All scaffolding shall be designed and erected by trained personnel, inspected before use, and maintained regularly, including after adverse weather. Safety measures such as PPE, safety harness anchorage points, debris netting, and temporary barriers near traffic zones shall be ensured. Post-use dismantling shall be carried out in a controlled manner. The quoted rate shall include all costs necessary to complete the work in accordance with the specifications, drawings and directions of the Engineer-in-Charge, including but not limited to the cost of all labour, materials, machinery, tools, plants, transportation, handling, testing, safety arrangements, temporary works and site clearance, whether specifically mentioned or implied. |  |  | Providing and fixing temporary double steel scaffolding system with safety features. | Providing and fixing temporary double steel scaffolding system with safety features. | Cum | 1672
7 | Extra Reinforcement with Zinc-Rich Epoxy Coating All charges for providing and laying extra reinforcement wherever required for rehabilitation and strengthening work, including surface preparation and application of two coats of Zinc-rich epoxy primer (such as CICO Zincilate 500 or equivalent), ensuring uniform coverage and anti-corrosive protection. The coating shall be carried out as per manufacturer’s recommendations and MoRTH Specifications Clause 1600. The work shall include cleaning of steel surfaces, proper drying, application with brush or spray, and curing, complete in all respects. The quoted rate shall include all costs necessary to complete the work in accordance with the specifications, drawings, and directions of the Engineer-in-Charge, including but not limited to the cost of all labour, materials, machinery, tools, plants, transportation, handling, testing, safety arrangements, temporary works, and site clearance, whether specifically mentioned or implied. |  |  | Extra Reinforcement with Zinc-Rich Epoxy Coating | Extra Reinforcement with Zinc-Rich Epoxy Coating | MT
8 | Jacketing of Structural Members with M-40 Concrete (150 mm to 175mm Thick) All charges for structural jacketing of beams, columns, or piers using M-40 grade concrete of 150 mm to 175mm thickness, executed as part of rehabilitation/strengthening of deteriorated members, including complete removal of loose or damaged concrete, surface roughening, exposure of existing reinforcement, cleaning of rebars using wire brush/sandblasting/high-pressure water jet, and applying anti-corrosive coating (Zinc-rich epoxy or equivalent) to existing reinforcement wherever required. The item includes supplying, cutting, bending, and fixing of new 12 mm diameter reinforcement bars @ 150 mm c/c both ways (or as per design) with proper lapping, anchorage, and tying with old rebars. All work shall be carried out with adequate surface preparation to ensure full bond between old and new concrete, including fixing of leak-proof formwork/shuttering, placement of M-40 grade concrete using conventional, pumpable or self-compacting concrete as per design requirement, proper compaction with vibrators or suitable means, finishing of exposed surfaces, and curing by approved methods for the prescribed period. The quoted rate shall include all costs necessary to complete the work in accordance with the specifications, drawings, and directions of the Engineer-in-Charge, including but not limited to labour, materials, machinery, shuttering, reinforcement, anti-corrosive treatment, curing, surface preparation, and all safety arrangements. No extra payment shall be made for working at any height, in congested zones, night work, or difficult access conditions. The work shall conform to MoRTH Specifications Section 1700 & 2800, IRC-SP:84, and relevant IS Codes. | Jacketing of Structural Members with M-40 Concrete (150 mm to 175mm Thick) All charges for structural jacketing of beams, columns, or piers using M-40 grade concrete of 150 mm to 175mm thickness, executed as part of rehabilitation/strengthening of deteriorated members, including complete removal of loose or damaged concrete, surface roughening, exposure of existing reinforcement, cleaning of rebars using wire brush/sandblasting/high-pressure water jet, and applying anti-corrosive coating (Zinc-rich epoxy or equivalent) to existing reinforcement wherever required. The item includes supplying, cutting, bending, and fixing of new 12 mm diameter reinforcement bars @ 150 mm c/c both ways (or as per design) with proper lapping, anchorage, and tying with old rebars. All work shall be carried out with adequate surface preparation to ensure full bond between old and new concrete, including fixing of leak-proof formwork/shuttering, placement of M-40 grade concrete using conventional, pumpable or self-compacting concrete as per design requirement, proper compaction with vibrators or suitable means, finishing of exposed surfaces, and curing by approved methods for the prescribed period. The quoted rate shall include all costs necessary to complete the work in accordance with the specifications, drawings, and directions of the Engineer-in-Charge, including but not limited to labour, materials, machinery, shuttering, reinforcement, anti-corrosive treatment, curing, surface preparation, and all safety arrangements. No extra payment shall be made for working at any height, in congested zones, night work, or difficult access conditions. The work shall conform to MoRTH Specifications Section 1700 & 2800, IRC-SP:84, and relevant IS Codes. | Jacketing of Structural Members with M-40 Concrete (150 mm to 175mm Thick) All charges for structural jacketing of beams, columns, or piers using M-40 grade concrete of 150 mm to 175mm thickness, executed as part of rehabilitation/strengthening of deteriorated members, including complete removal of loose or damaged concrete, surface roughening, exposure of existing reinforcement, cleaning of rebars using wire brush/sandblasting/high-pressure water jet, and applying anti-corrosive coating (Zinc-rich epoxy or equivalent) to existing reinforcement wherever required. The item includes supplying, cutting, bending, and fixing of new 12 mm diameter reinforcement bars @ 150 mm c/c both ways (or as per design) with proper lapping, anchorage, and tying with old rebars. All work shall be carried out with adequate surface preparation to ensure full bond between old and new concrete, including fixing of leak-proof formwork/shuttering, placement of M-40 grade concrete using conventional, pumpable or self-compacting concrete as per design requirement, proper compaction with vibrators or suitable means, finishing of exposed surfaces, and curing by approved methods for the prescribed period. The quoted rate shall include all costs necessary to complete the work in accordance with the specifications, drawings, and directions of the Engineer-in-Charge, including but not limited to labour, materials, machinery, shuttering, reinforcement, anti-corrosive treatment, curing, surface preparation, and all safety arrangements. No extra payment shall be made for working at any height, in congested zones, night work, or difficult access conditions. The work shall conform to MoRTH Specifications Section 1700 & 2800, IRC-SP:84, and relevant IS Codes. | Jacketing of Structural Members with M-40 Concrete (150 mm to 175mm Thick) | Jacketing of Structural Members with M-40 Concrete (150 mm to 175mm Thick) | Sqm
9 | Lifting of Superstructure Span by Hydraulic Jacking (Span Length up to 50m) All-inclusive charges for safe and controlled lifting of the superstructure span (up to 50m in length) by hydraulic jacking from below, i.e. by placing synchronized hydraulic jacks on pier or abutment caps, to facilitate the replacement of bearings or other structural interventions. The work includes detailed pre-inspection of lifting points, design of jacking system, staging and positioning of jacks, synchronized and monitored lifting, stabilization, and controlled lowering after completion of intervention works. The lifting shall be executed using synchronized hydraulic jacks, load cells, and associated lifting frames or beams to ensure uniform vertical movement without causing differential stresses, distortion, or misalignment of the girder. Temporary supports/staging shall be provided to secure the girder during operations. The contractor shall ensure deployment of qualified structural engineers, supervisors, and jacking specialists at site. All equipment (hydraulic jacks, pressure gauges, sensors, spreader beams) shall be calibrated and certified. The operation shall comply with MoRTH guidelines, IRC standards, IS codes, and approved method statements, with complete documentation and risk assessment submitted prior to execution. The quoted rate shall include all costs necessary to complete the work in accordance with the specifications, drawings, and instructions of the Engineer-in-Charge, including but not limited to supply of lifting equipment, manpower, safety barricading, PPEs, communication systems, environmental compliance, temporary support systems, and all incidental works. No extra payment shall be made for night work, space constraints, safety arrangements, risk assessment preparation, or multiple jacking attempts, if required for completion of the task. | Lifting of Superstructure Span by Hydraulic Jacking (Span Length up to 50m) All-inclusive charges for safe and controlled lifting of the superstructure span (up to 50m in length) by hydraulic jacking from below, i.e. by placing synchronized hydraulic jacks on pier or abutment caps, to facilitate the replacement of bearings or other structural interventions. The work includes detailed pre-inspection of lifting points, design of jacking system, staging and positioning of jacks, synchronized and monitored lifting, stabilization, and controlled lowering after completion of intervention works. The lifting shall be executed using synchronized hydraulic jacks, load cells, and associated lifting frames or beams to ensure uniform vertical movement without causing differential stresses, distortion, or misalignment of the girder. Temporary supports/staging shall be provided to secure the girder during operations. The contractor shall ensure deployment of qualified structural engineers, supervisors, and jacking specialists at site. All equipment (hydraulic jacks, pressure gauges, sensors, spreader beams) shall be calibrated and certified. The operation shall comply with MoRTH guidelines, IRC standards, IS codes, and approved method statements, with complete documentation and risk assessment submitted prior to execution. The quoted rate shall include all costs necessary to complete the work in accordance with the specifications, drawings, and instructions of the Engineer-in-Charge, including but not limited to supply of lifting equipment, manpower, safety barricading, PPEs, communication systems, environmental compliance, temporary support systems, and all incidental works. No extra payment shall be made for night work, space constraints, safety arrangements, risk assessment preparation, or multiple jacking attempts, if required for completion of the task. | Lifting of Superstructure Span by Hydraulic Jacking (Span Length up to 50m) All-inclusive charges for safe and controlled lifting of the superstructure span (up to 50m in length) by hydraulic jacking from below, i.e. by placing synchronized hydraulic jacks on pier or abutment caps, to facilitate the replacement of bearings or other structural interventions. The work includes detailed pre-inspection of lifting points, design of jacking system, staging and positioning of jacks, synchronized and monitored lifting, stabilization, and controlled lowering after completion of intervention works. The lifting shall be executed using synchronized hydraulic jacks, load cells, and associated lifting frames or beams to ensure uniform vertical movement without causing differential stresses, distortion, or misalignment of the girder. Temporary supports/staging shall be provided to secure the girder during operations. The contractor shall ensure deployment of qualified structural engineers, supervisors, and jacking specialists at site. All equipment (hydraulic jacks, pressure gauges, sensors, spreader beams) shall be calibrated and certified. The operation shall comply with MoRTH guidelines, IRC standards, IS codes, and approved method statements, with complete documentation and risk assessment submitted prior to execution. The quoted rate shall include all costs necessary to complete the work in accordance with the specifications, drawings, and instructions of the Engineer-in-Charge, including but not limited to supply of lifting equipment, manpower, safety barricading, PPEs, communication systems, environmental compliance, temporary support systems, and all incidental works. No extra payment shall be made for night work, space constraints, safety arrangements, risk assessment preparation, or multiple jacking attempts, if required for completion of the task. | Lifting of Superstructure Span by Hydraulic Jacking (Span Length up to 50m) | Lifting of Superstructure Span by Hydraulic Jacking (Span Length up to 50m) | Nos
10 | Replacement of Existing Bearing with New POT-PTFE Bearing Including Pedestal Preparation and Levelling All charges for replacing the existing bearing with a new POT-PTFE bearing of equivalent load-carrying capacity, including removal and disposal of old bearing, thorough cleaning of the bearing pedestal, levelling using epoxy levelling pad (3 mm to 10 mm thick), and accurate positioning, alignment, and installation of the new bearing. The bearing shall conform to IRC:83 Part 3, and the epoxy resin used for levelling shall comply with ASTM C881 or equivalent approved standard. The installation shall conform to MoRTH Clauses 2000 & 2200, IRC:83 Part 3, and the approved drawings. Work under this item shall commence only after the superstructure is lifted under a separate item. The scope includes: a) Mechanical cleaning and preparation of the concrete pedestal surface b) Application and curing of high-strength epoxy levelling pad c) Positioning and alignment of new bearing with reference to structure’s longitudinal and transverse axes d) Application of epoxy adhesive, where specified e) Grouting of anchor bolt pockets using non-shrink grout conforming to IS 4031 / ASTM C1107 f) Ensuring correct orientation, specified clearances, and uniform seating g) Final inspection, verification of bearing position, and submission of compliance records The quoted rate shall include complete cost of bearing (supply of POT-PTFE bearing conforming to IRC:83 (Part 3)), and installation), epoxy materials, non-shrink grout, tools, equipment, manpower, alignment instruments, specifically required for bearing replacement work. No extra shall be payable for dismantling or disposal of existing bearing, pedestal cleaning, or staging. Lifting of superstructure is excluded and covered under a separate item. | Replacement of Existing Bearing with New POT-PTFE Bearing Including Pedestal Preparation and Levelling All charges for replacing the existing bearing with a new POT-PTFE bearing of equivalent load-carrying capacity, including removal and disposal of old bearing, thorough cleaning of the bearing pedestal, levelling using epoxy levelling pad (3 mm to 10 mm thick), and accurate positioning, alignment, and installation of the new bearing. The bearing shall conform to IRC:83 Part 3, and the epoxy resin used for levelling shall comply with ASTM C881 or equivalent approved standard. The installation shall conform to MoRTH Clauses 2000 & 2200, IRC:83 Part 3, and the approved drawings. Work under this item shall commence only after the superstructure is lifted under a separate item. The scope includes: a) Mechanical cleaning and preparation of the concrete pedestal surface b) Application and curing of high-strength epoxy levelling pad c) Positioning and alignment of new bearing with reference to structure’s longitudinal and transverse axes d) Application of epoxy adhesive, where specified e) Grouting of anchor bolt pockets using non-shrink grout conforming to IS 4031 / ASTM C1107 f) Ensuring correct orientation, specified clearances, and uniform seating g) Final inspection, verification of bearing position, and submission of compliance records The quoted rate shall include complete cost of bearing (supply of POT-PTFE bearing conforming to IRC:83 (Part 3)), and installation), epoxy materials, non-shrink grout, tools, equipment, manpower, alignment instruments, specifically required for bearing replacement work. No extra shall be payable for dismantling or disposal of existing bearing, pedestal cleaning, or staging. Lifting of superstructure is excluded and covered under a separate item. | Replacement of Existing Bearing with New POT-PTFE Bearing Including Pedestal Preparation and Levelling All charges for replacing the existing bearing with a new POT-PTFE bearing of equivalent load-carrying capacity, including removal and disposal of old bearing, thorough cleaning of the bearing pedestal, levelling using epoxy levelling pad (3 mm to 10 mm thick), and accurate positioning, alignment, and installation of the new bearing. The bearing shall conform to IRC:83 Part 3, and the epoxy resin used for levelling shall comply with ASTM C881 or equivalent approved standard. The installation shall conform to MoRTH Clauses 2000 & 2200, IRC:83 Part 3, and the approved drawings. Work under this item shall commence only after the superstructure is lifted under a separate item. The scope includes: a) Mechanical cleaning and preparation of the concrete pedestal surface b) Application and curing of high-strength epoxy levelling pad c) Positioning and alignment of new bearing with reference to structure’s longitudinal and transverse axes d) Application of epoxy adhesive, where specified e) Grouting of anchor bolt pockets using non-shrink grout conforming to IS 4031 / ASTM C1107 f) Ensuring correct orientation, specified clearances, and uniform seating g) Final inspection, verification of bearing position, and submission of compliance records The quoted rate shall include complete cost of bearing (supply of POT-PTFE bearing conforming to IRC:83 (Part 3)), and installation), epoxy materials, non-shrink grout, tools, equipment, manpower, alignment instruments, specifically required for bearing replacement work. No extra shall be payable for dismantling or disposal of existing bearing, pedestal cleaning, or staging. Lifting of superstructure is excluded and covered under a separate item. | Replacement of Existing Bearing with New POT-PTFE Bearing Including Pedestal Preparation and Levelling | Replacement of Existing Bearing with New POT-PTFE Bearing Including Pedestal Preparation and Levelling | Nos
11 | Replacement of Existing Bearing with New Elastomeric Bearing All charges for replacing the existing bearing with a new elastomeric bearing of equivalent load-carrying capacity, including complete cleaning and levelling of the pedestal using epoxy levelling pad (3 mm to 10 mm thick), and proper positioning and alignment of the new bearing. The elastomeric bearing shall conform to IRC:83 (Part 2), and the epoxy resin shall conform to ASTM C881 or equivalent. The work shall be executed only after lifting of the superstructure has been completed under a separate payable item. The scope includes removal and disposal of the existing bearing, mechanical cleaning of the bearing pedestal, preparation of surface, application and curing of epoxy levelling pad to achieve uniformity, accurate placement of elastomeric bearing as per approved drawings, and verification of alignment and seating. As elastomeric bearings are typically unanchored, anti-skid arrangements or recessed pedestals shall be used where specified. Bearings shall be positioned with proper orientation, ensuring even contact pressure and adequate clearances in all directions. The quoted rate shall include cost of supply of elastomeric bearing conforming to IRC:83 (Part 2), epoxy levelling pad, labour, tools, equipment, alignment instruments, all required for execution of the bearing replacement work. No extra payment shall be made for surface preparation, or disposal of removed bearings. Lifting of the superstructure is excluded and shall be paid under a separate item. | Replacement of Existing Bearing with New Elastomeric Bearing All charges for replacing the existing bearing with a new elastomeric bearing of equivalent load-carrying capacity, including complete cleaning and levelling of the pedestal using epoxy levelling pad (3 mm to 10 mm thick), and proper positioning and alignment of the new bearing. The elastomeric bearing shall conform to IRC:83 (Part 2), and the epoxy resin shall conform to ASTM C881 or equivalent. The work shall be executed only after lifting of the superstructure has been completed under a separate payable item. The scope includes removal and disposal of the existing bearing, mechanical cleaning of the bearing pedestal, preparation of surface, application and curing of epoxy levelling pad to achieve uniformity, accurate placement of elastomeric bearing as per approved drawings, and verification of alignment and seating. As elastomeric bearings are typically unanchored, anti-skid arrangements or recessed pedestals shall be used where specified. Bearings shall be positioned with proper orientation, ensuring even contact pressure and adequate clearances in all directions. The quoted rate shall include cost of supply of elastomeric bearing conforming to IRC:83 (Part 2), epoxy levelling pad, labour, tools, equipment, alignment instruments, all required for execution of the bearing replacement work. No extra payment shall be made for surface preparation, or disposal of removed bearings. Lifting of the superstructure is excluded and shall be paid under a separate item. | Replacement of Existing Bearing with New Elastomeric Bearing All charges for replacing the existing bearing with a new elastomeric bearing of equivalent load-carrying capacity, including complete cleaning and levelling of the pedestal using epoxy levelling pad (3 mm to 10 mm thick), and proper positioning and alignment of the new bearing. The elastomeric bearing shall conform to IRC:83 (Part 2), and the epoxy resin shall conform to ASTM C881 or equivalent. The work shall be executed only after lifting of the superstructure has been completed under a separate payable item. The scope includes removal and disposal of the existing bearing, mechanical cleaning of the bearing pedestal, preparation of surface, application and curing of epoxy levelling pad to achieve uniformity, accurate placement of elastomeric bearing as per approved drawings, and verification of alignment and seating. As elastomeric bearings are typically unanchored, anti-skid arrangements or recessed pedestals shall be used where specified. Bearings shall be positioned with proper orientation, ensuring even contact pressure and adequate clearances in all directions. The quoted rate shall include cost of supply of elastomeric bearing conforming to IRC:83 (Part 2), epoxy levelling pad, labour, tools, equipment, alignment instruments, all required for execution of the bearing replacement work. No extra payment shall be made for surface preparation, or disposal of removed bearings. Lifting of the superstructure is excluded and shall be paid under a separate item. | Replacement of Existing Bearing with New Elastomeric Bearing | Replacement of Existing Bearing with New Elastomeric Bearing | Nos
12 | Cutting of Metallic Bearing Locks Using Electric Grinder All charges for cutting and removal of existing metallic bearing locks on both sides of the bearing using electric grinder, without causing any damage to the bearing, including careful marking, controlled cutting, shielding of bearing surfaces, and disposal of dismantled metallic parts as per the direction of the Engineer-in-Charge. The work shall be executed using suitable angle grinders with abrasive or diamond-tipped discs, ensuring vibration-free and spark-controlled cutting. Necessary protective covers such as fire-resistant blankets or metallic shields shall be used to prevent any impact on the bearing housing. The quoted rate shall include the cost of all labour, cutting equipment, grinders, blades and discs, supervision, safety PPE, protective shielding required for safe access, and collection and disposal of all dismantled metallic pieces from the site. No extra payment shall be made for consumables, tools, safety arrangements, temporary working platforms or for any precautionary measures adopted to protect the existing bearings during the cutting operation. | Cutting of Metallic Bearing Locks Using Electric Grinder All charges for cutting and removal of existing metallic bearing locks on both sides of the bearing using electric grinder, without causing any damage to the bearing, including careful marking, controlled cutting, shielding of bearing surfaces, and disposal of dismantled metallic parts as per the direction of the Engineer-in-Charge. The work shall be executed using suitable angle grinders with abrasive or diamond-tipped discs, ensuring vibration-free and spark-controlled cutting. Necessary protective covers such as fire-resistant blankets or metallic shields shall be used to prevent any impact on the bearing housing. The quoted rate shall include the cost of all labour, cutting equipment, grinders, blades and discs, supervision, safety PPE, protective shielding required for safe access, and collection and disposal of all dismantled metallic pieces from the site. No extra payment shall be made for consumables, tools, safety arrangements, temporary working platforms or for any precautionary measures adopted to protect the existing bearings during the cutting operation. | Cutting of Metallic Bearing Locks Using Electric Grinder All charges for cutting and removal of existing metallic bearing locks on both sides of the bearing using electric grinder, without causing any damage to the bearing, including careful marking, controlled cutting, shielding of bearing surfaces, and disposal of dismantled metallic parts as per the direction of the Engineer-in-Charge. The work shall be executed using suitable angle grinders with abrasive or diamond-tipped discs, ensuring vibration-free and spark-controlled cutting. Necessary protective covers such as fire-resistant blankets or metallic shields shall be used to prevent any impact on the bearing housing. The quoted rate shall include the cost of all labour, cutting equipment, grinders, blades and discs, supervision, safety PPE, protective shielding required for safe access, and collection and disposal of all dismantled metallic pieces from the site. No extra payment shall be made for consumables, tools, safety arrangements, temporary working platforms or for any precautionary measures adopted to protect the existing bearings during the cutting operation. | Cutting of Metallic Bearing Locks Using Electric Grinder | Cutting of Metallic Bearing Locks Using Electric Grinder | Nos
13 | Rust Removal and Anti-Corrosive Zinc Painting on Bearings (As per MoRTH Specifications) All charges for removing rust from bearing surfaces and applying anti-corrosive zinc-based protective coating, including necessary access arrangements such as erection and removal of scaffolding, as per MoRTH Specifications Clause 2006 and as per the direction of Engineer-in-Charge at site. The work shall involve thorough cleaning of the bearing surfaces by manual or mechanical wire brushing, emerying or grit blasting wherever required, to remove rust, dust, oil, grease, and loose particles. After surface preparation to near white metal finish (Sa 2½), the protective painting system shall be applied in accordance with manufacturer’s recommendations and as per technical specifications. The painting system shall consist of two coats of epoxy primer enriched with metallic zinc, followed by one intermediate coat of high-build epoxy paint reinforced with Micaceous Iron Oxide (MIO), and finished with one coat of high-performance epoxy topcoat. The total dry film thickness (DFT) of the entire system shall not be less than 160 microns, conforming to MoRTH Clause 2006(xv). All safety precautions during scaffolding, surface preparation, and painting shall be strictly adhered to. Rate includes the cost of all labour, materials, tools, access arrangements, safety gear, surface preparation, cleaning, and application of the complete anti-corrosive coating system as specified, as well as all incidental works necessary to execute the job in a safe and workmanlike manner to the satisfaction of the Engineer-in-Charge. The contractor shall be fully responsible for making all necessary arrangements to access the bearings, including over rivers, high piers, or confined spaces. | Rust Removal and Anti-Corrosive Zinc Painting on Bearings (As per MoRTH Specifications) All charges for removing rust from bearing surfaces and applying anti-corrosive zinc-based protective coating, including necessary access arrangements such as erection and removal of scaffolding, as per MoRTH Specifications Clause 2006 and as per the direction of Engineer-in-Charge at site. The work shall involve thorough cleaning of the bearing surfaces by manual or mechanical wire brushing, emerying or grit blasting wherever required, to remove rust, dust, oil, grease, and loose particles. After surface preparation to near white metal finish (Sa 2½), the protective painting system shall be applied in accordance with manufacturer’s recommendations and as per technical specifications. The painting system shall consist of two coats of epoxy primer enriched with metallic zinc, followed by one intermediate coat of high-build epoxy paint reinforced with Micaceous Iron Oxide (MIO), and finished with one coat of high-performance epoxy topcoat. The total dry film thickness (DFT) of the entire system shall not be less than 160 microns, conforming to MoRTH Clause 2006(xv). All safety precautions during scaffolding, surface preparation, and painting shall be strictly adhered to. Rate includes the cost of all labour, materials, tools, access arrangements, safety gear, surface preparation, cleaning, and application of the complete anti-corrosive coating system as specified, as well as all incidental works necessary to execute the job in a safe and workmanlike manner to the satisfaction of the Engineer-in-Charge. The contractor shall be fully responsible for making all necessary arrangements to access the bearings, including over rivers, high piers, or confined spaces. | Rust Removal and Anti-Corrosive Zinc Painting on Bearings (As per MoRTH Specifications) All charges for removing rust from bearing surfaces and applying anti-corrosive zinc-based protective coating, including necessary access arrangements such as erection and removal of scaffolding, as per MoRTH Specifications Clause 2006 and as per the direction of Engineer-in-Charge at site. The work shall involve thorough cleaning of the bearing surfaces by manual or mechanical wire brushing, emerying or grit blasting wherever required, to remove rust, dust, oil, grease, and loose particles. After surface preparation to near white metal finish (Sa 2½), the protective painting system shall be applied in accordance with manufacturer’s recommendations and as per technical specifications. The painting system shall consist of two coats of epoxy primer enriched with metallic zinc, followed by one intermediate coat of high-build epoxy paint reinforced with Micaceous Iron Oxide (MIO), and finished with one coat of high-performance epoxy topcoat. The total dry film thickness (DFT) of the entire system shall not be less than 160 microns, conforming to MoRTH Clause 2006(xv). All safety precautions during scaffolding, surface preparation, and painting shall be strictly adhered to. Rate includes the cost of all labour, materials, tools, access arrangements, safety gear, surface preparation, cleaning, and application of the complete anti-corrosive coating system as specified, as well as all incidental works necessary to execute the job in a safe and workmanlike manner to the satisfaction of the Engineer-in-Charge. The contractor shall be fully responsible for making all necessary arrangements to access the bearings, including over rivers, high piers, or confined spaces. | Rust Removal and Anti-Corrosive Zinc Painting on Bearings (As per MoRTH Specifications) | Rust Removal and Anti-Corrosive Zinc Painting on Bearings (As per MoRTH Specifications) | Nos
14 | Greasing of Steel Bearings (Roller-cum-Rocker and Pin & Roller Types) The work includes the thorough cleaning and application of approved quality grease to mechanical steel bearings, including roller-cum-rocker and pin & roller bearings, as per MoRTH Specifications Clause 2003.1.7 and as directed by the Engineer-in-Charge. The scope involves cleaning of bearing components such as rollers, pins, saddles, and contact surfaces using appropriate manual or mechanical means to remove dust, rust flakes, hardened grease, and other contaminants. After cleaning, high-quality lithium-based or calcium-based waterproof grease conforming to IS: 7623 or equivalent international standards shall be applied to all moving and mating surfaces to ensure smooth functioning and prevention of corrosion. The rate includes the cost of all labour, materials (including grease and cleaning agents), tools, equipment, safety gear, access arrangements or working platforms, and all incidental works necessary to complete the job in a safe, workmanlike manner. All operations shall be carried out with proper traffic and structural safety precautions and to the satisfaction of the Engineer-in-Charge. Vetting or approval of the activity is under the client’s scope. | Greasing of Steel Bearings (Roller-cum-Rocker and Pin & Roller Types) The work includes the thorough cleaning and application of approved quality grease to mechanical steel bearings, including roller-cum-rocker and pin & roller bearings, as per MoRTH Specifications Clause 2003.1.7 and as directed by the Engineer-in-Charge. The scope involves cleaning of bearing components such as rollers, pins, saddles, and contact surfaces using appropriate manual or mechanical means to remove dust, rust flakes, hardened grease, and other contaminants. After cleaning, high-quality lithium-based or calcium-based waterproof grease conforming to IS: 7623 or equivalent international standards shall be applied to all moving and mating surfaces to ensure smooth functioning and prevention of corrosion. The rate includes the cost of all labour, materials (including grease and cleaning agents), tools, equipment, safety gear, access arrangements or working platforms, and all incidental works necessary to complete the job in a safe, workmanlike manner. All operations shall be carried out with proper traffic and structural safety precautions and to the satisfaction of the Engineer-in-Charge. Vetting or approval of the activity is under the client’s scope. | Greasing of Steel Bearings (Roller-cum-Rocker and Pin & Roller Types) The work includes the thorough cleaning and application of approved quality grease to mechanical steel bearings, including roller-cum-rocker and pin & roller bearings, as per MoRTH Specifications Clause 2003.1.7 and as directed by the Engineer-in-Charge. The scope involves cleaning of bearing components such as rollers, pins, saddles, and contact surfaces using appropriate manual or mechanical means to remove dust, rust flakes, hardened grease, and other contaminants. After cleaning, high-quality lithium-based or calcium-based waterproof grease conforming to IS: 7623 or equivalent international standards shall be applied to all moving and mating surfaces to ensure smooth functioning and prevention of corrosion. The rate includes the cost of all labour, materials (including grease and cleaning agents), tools, equipment, safety gear, access arrangements or working platforms, and all incidental works necessary to complete the job in a safe, workmanlike manner. All operations shall be carried out with proper traffic and structural safety precautions and to the satisfaction of the Engineer-in-Charge. Vetting or approval of the activity is under the client’s scope. | Greasing of Steel Bearings (Roller-cum-Rocker and Pin & Roller Types) | Greasing of Steel Bearings (Roller-cum-Rocker and Pin & Roller Types) | Nos
15 | Reconstruction of Damaged Return Wall (Cast-in-situ RCC up to 4m Height) All-inclusive charges for dismantling the existing damaged return wall and casting of new return wall up to 4.0 m height using cast-in-situ M35 grade reinforced cement concrete (or as specified), including site clearance, disposal of dismantled material, excavation (if applicable), surface preparation, fabrication and fixing of steel reinforcement as per design, fixing of shuttering/formwork, mixing, placing, compacting and curing of concrete, and achieving required surface finish as per drawings and MoRTH specifications. The item includes the supply of all materials (cement, aggregates, water, reinforcement bars, shuttering materials, binding wires, cover blocks, curing compounds), all labour, tools, plant & equipment required for the execution. The work shall also include proper alignment, verticality, and plumb of the wall, maintaining construction joints (if any), provision of weep holes, waterstops or expansion joint materials (if required), and removal of formwork after achieving initial setting time. All works shall conform to relevant IS codes and MoRTH Specifications under the supervision and direction of the Engineer-in-Charge. The quoted rate shall include all costs necessary to complete the work in accordance with the specifications, drawings, and instructions of the Engineer-in-Charge, including but not limited to procurement and royalty of materials, transportation, loading/unloading, labour charges, use of machinery, safety measures (PPE, barricading, signage), environmental compliance, and disposal of waste. No extra payment shall be made for working in constrained areas, night work, site-specific difficulties, water arrangement, curing arrangement, or any incidental work required to complete the job in all respects. | Reconstruction of Damaged Return Wall (Cast-in-situ RCC up to 4m Height) All-inclusive charges for dismantling the existing damaged return wall and casting of new return wall up to 4.0 m height using cast-in-situ M35 grade reinforced cement concrete (or as specified), including site clearance, disposal of dismantled material, excavation (if applicable), surface preparation, fabrication and fixing of steel reinforcement as per design, fixing of shuttering/formwork, mixing, placing, compacting and curing of concrete, and achieving required surface finish as per drawings and MoRTH specifications. The item includes the supply of all materials (cement, aggregates, water, reinforcement bars, shuttering materials, binding wires, cover blocks, curing compounds), all labour, tools, plant & equipment required for the execution. The work shall also include proper alignment, verticality, and plumb of the wall, maintaining construction joints (if any), provision of weep holes, waterstops or expansion joint materials (if required), and removal of formwork after achieving initial setting time. All works shall conform to relevant IS codes and MoRTH Specifications under the supervision and direction of the Engineer-in-Charge. The quoted rate shall include all costs necessary to complete the work in accordance with the specifications, drawings, and instructions of the Engineer-in-Charge, including but not limited to procurement and royalty of materials, transportation, loading/unloading, labour charges, use of machinery, safety measures (PPE, barricading, signage), environmental compliance, and disposal of waste. No extra payment shall be made for working in constrained areas, night work, site-specific difficulties, water arrangement, curing arrangement, or any incidental work required to complete the job in all respects. | Reconstruction of Damaged Return Wall (Cast-in-situ RCC up to 4m Height) All-inclusive charges for dismantling the existing damaged return wall and casting of new return wall up to 4.0 m height using cast-in-situ M35 grade reinforced cement concrete (or as specified), including site clearance, disposal of dismantled material, excavation (if applicable), surface preparation, fabrication and fixing of steel reinforcement as per design, fixing of shuttering/formwork, mixing, placing, compacting and curing of concrete, and achieving required surface finish as per drawings and MoRTH specifications. The item includes the supply of all materials (cement, aggregates, water, reinforcement bars, shuttering materials, binding wires, cover blocks, curing compounds), all labour, tools, plant & equipment required for the execution. The work shall also include proper alignment, verticality, and plumb of the wall, maintaining construction joints (if any), provision of weep holes, waterstops or expansion joint materials (if required), and removal of formwork after achieving initial setting time. All works shall conform to relevant IS codes and MoRTH Specifications under the supervision and direction of the Engineer-in-Charge. The quoted rate shall include all costs necessary to complete the work in accordance with the specifications, drawings, and instructions of the Engineer-in-Charge, including but not limited to procurement and royalty of materials, transportation, loading/unloading, labour charges, use of machinery, safety measures (PPE, barricading, signage), environmental compliance, and disposal of waste. No extra payment shall be made for working in constrained areas, night work, site-specific difficulties, water arrangement, curing arrangement, or any incidental work required to complete the job in all respects. | Reconstruction of Damaged Return Wall (Cast-in-situ RCC up to 4m Height) | Reconstruction of Damaged Return Wall (Cast-in-situ RCC up to 4m Height) | Rmt
16 | Stone Pitching on Side Slopes near Culverts/Bridges for Embankment Protection (As per MoRTH Clause 2504) The item involves providing stone pitching on earthen or embankment slopes near culverts, bridges, or other road structures to prevent erosion and ensure long-term stability. The scope includes dressing and preparing the slope surface to the required lines and gradient. A 75 mm thick granular filter layer shall be laid over the slope if required, using clean, well-graded sand or stone aggregate (as per MoRTH specifications), to facilitate drainage and prevent soil migration. Subsequently, hand-packed stone pitching shall be done using approved hard stones (nominal size 150–250 mm), properly wedged with spalls to ensure interlocking and stability. The stones shall be sound, durable, and angular in shape. The slope surface shall be dressed and compacted prior to laying the granular filter and stone pitching, it shall be carried out manually or by light mechanical means. The finished surface shall be neat, uniform, and to the required slope. Adequate temporary precautions shall be taken during the monsoon or on steep slopes, such as bunds, diversion drains, or tarpaulin covers, to prevent damage to the executed work until permanent protections like turfing or toe walls are constructed (which are payable under separate items). Rate includes the cost of all labour, material (stone, filter media, spalls), transportation, dressing, packing, wedging, temporary protection, and all incidental works. Measurement shall be in square metres (Sqm) of actual surface area pitched. Work shall conform to MoRTH Clause 2504 and be executed as per the approved drawing and as directed by the Engineer-in-Charge. | Stone Pitching on Side Slopes near Culverts/Bridges for Embankment Protection (As per MoRTH Clause 2504) The item involves providing stone pitching on earthen or embankment slopes near culverts, bridges, or other road structures to prevent erosion and ensure long-term stability. The scope includes dressing and preparing the slope surface to the required lines and gradient. A 75 mm thick granular filter layer shall be laid over the slope if required, using clean, well-graded sand or stone aggregate (as per MoRTH specifications), to facilitate drainage and prevent soil migration. Subsequently, hand-packed stone pitching shall be done using approved hard stones (nominal size 150–250 mm), properly wedged with spalls to ensure interlocking and stability. The stones shall be sound, durable, and angular in shape. The slope surface shall be dressed and compacted prior to laying the granular filter and stone pitching, it shall be carried out manually or by light mechanical means. The finished surface shall be neat, uniform, and to the required slope. Adequate temporary precautions shall be taken during the monsoon or on steep slopes, such as bunds, diversion drains, or tarpaulin covers, to prevent damage to the executed work until permanent protections like turfing or toe walls are constructed (which are payable under separate items). Rate includes the cost of all labour, material (stone, filter media, spalls), transportation, dressing, packing, wedging, temporary protection, and all incidental works. Measurement shall be in square metres (Sqm) of actual surface area pitched. Work shall conform to MoRTH Clause 2504 and be executed as per the approved drawing and as directed by the Engineer-in-Charge. | Stone Pitching on Side Slopes near Culverts/Bridges for Embankment Protection (As per MoRTH Clause 2504) The item involves providing stone pitching on earthen or embankment slopes near culverts, bridges, or other road structures to prevent erosion and ensure long-term stability. The scope includes dressing and preparing the slope surface to the required lines and gradient. A 75 mm thick granular filter layer shall be laid over the slope if required, using clean, well-graded sand or stone aggregate (as per MoRTH specifications), to facilitate drainage and prevent soil migration. Subsequently, hand-packed stone pitching shall be done using approved hard stones (nominal size 150–250 mm), properly wedged with spalls to ensure interlocking and stability. The stones shall be sound, durable, and angular in shape. The slope surface shall be dressed and compacted prior to laying the granular filter and stone pitching, it shall be carried out manually or by light mechanical means. The finished surface shall be neat, uniform, and to the required slope. Adequate temporary precautions shall be taken during the monsoon or on steep slopes, such as bunds, diversion drains, or tarpaulin covers, to prevent damage to the executed work until permanent protections like turfing or toe walls are constructed (which are payable under separate items). Rate includes the cost of all labour, material (stone, filter media, spalls), transportation, dressing, packing, wedging, temporary protection, and all incidental works. Measurement shall be in square metres (Sqm) of actual surface area pitched. Work shall conform to MoRTH Clause 2504 and be executed as per the approved drawing and as directed by the Engineer-in-Charge. | Stone Pitching | Stone Pitching | Sqm
17 | Expansion Joints and Related Works (MoRTH Clause 2600) This item includes all charges related to the provision, replacement, and rectification of expansion joints and associated components for bridges, in accordance with MoRTH Specifications Clause 2600 and as directed by the Engineer-in-charge. The scope is further elaborated in the following sub-items. | Expansion Joints and Related Works (MoRTH Clause 2600) This item includes all charges related to the provision, replacement, and rectification of expansion joints and associated components for bridges, in accordance with MoRTH Specifications Clause 2600 and as directed by the Engineer-in-charge. The scope is further elaborated in the following sub-items. | Expansion Joints and Related Works (MoRTH Clause 2600) This item includes all charges related to the provision, replacement, and rectification of expansion joints and associated components for bridges, in accordance with MoRTH Specifications Clause 2600 and as directed by the Engineer-in-charge. The scope is further elaborated in the following sub-items. | Expansion Joints | Expansion Joints
17.1 | Providing New Expansion Joint Assembly – Filler Type Providing and fixing new expansion joint assembly of filler type conforming to MoRTH Clause 2600 (Clauses 2602 to 2607) and IRC:SP:69, including all operations necessary for ensuring proper functionality of the joint. The work includes marking the location of the joint, removal of damaged or deteriorated joint material (if any), groove cutting, thorough cleaning, and surface preparation. Pre-moulded compressible filler board (bitumen impregnated fibreboard or closed-cell polymer board) of approved thickness and depth shall be fixed into the cleaned joint gap. Edge protection angles of mild steel/galvanized steel shall be fixed on both sides using dowels embedded in epoxy grout. Backer rod, primer and approved elastomeric or polysulphide sealant shall be applied to seal the joint, ensuring water-tightness and flexibility. Work shall include all labour, tools, equipment, safety measures, traffic control, and environmental compliance, and shall be executed as per drawings and direction of Engineer-in-Charge. The rate shall include cost of all materials, cutting, cleaning, surface preparation, fixing, sealing, curing, waste disposal, safety arrangements, and incidental charges for completing the work in all respects. | Providing New Expansion Joint Assembly – Filler Type Providing and fixing new expansion joint assembly of filler type conforming to MoRTH Clause 2600 (Clauses 2602 to 2607) and IRC:SP:69, including all operations necessary for ensuring proper functionality of the joint. The work includes marking the location of the joint, removal of damaged or deteriorated joint material (if any), groove cutting, thorough cleaning, and surface preparation. Pre-moulded compressible filler board (bitumen impregnated fibreboard or closed-cell polymer board) of approved thickness and depth shall be fixed into the cleaned joint gap. Edge protection angles of mild steel/galvanized steel shall be fixed on both sides using dowels embedded in epoxy grout. Backer rod, primer and approved elastomeric or polysulphide sealant shall be applied to seal the joint, ensuring water-tightness and flexibility. Work shall include all labour, tools, equipment, safety measures, traffic control, and environmental compliance, and shall be executed as per drawings and direction of Engineer-in-Charge. The rate shall include cost of all materials, cutting, cleaning, surface preparation, fixing, sealing, curing, waste disposal, safety arrangements, and incidental charges for completing the work in all respects. | Providing New Expansion Joint Assembly – Filler Type Providing and fixing new expansion joint assembly of filler type conforming to MoRTH Clause 2600 (Clauses 2602 to 2607) and IRC:SP:69, including all operations necessary for ensuring proper functionality of the joint. The work includes marking the location of the joint, removal of damaged or deteriorated joint material (if any), groove cutting, thorough cleaning, and surface preparation. Pre-moulded compressible filler board (bitumen impregnated fibreboard or closed-cell polymer board) of approved thickness and depth shall be fixed into the cleaned joint gap. Edge protection angles of mild steel/galvanized steel shall be fixed on both sides using dowels embedded in epoxy grout. Backer rod, primer and approved elastomeric or polysulphide sealant shall be applied to seal the joint, ensuring water-tightness and flexibility. Work shall include all labour, tools, equipment, safety measures, traffic control, and environmental compliance, and shall be executed as per drawings and direction of Engineer-in-Charge. The rate shall include cost of all materials, cutting, cleaning, surface preparation, fixing, sealing, curing, waste disposal, safety arrangements, and incidental charges for completing the work in all respects. | Providing New Expansion Joint Assembly – Filler Type | Providing New Expansion Joint Assembly – Filler Type | Rmt
17.2 | New Expansion Joint – Strip Seal Type (Loop Plate Providing and fixing strip seal type expansion joint assembly (Loop Plate type), including dismantling and removal of the existing joint (if any), complete with the supply and installation of new expansion joint components comprising steel edge beams conforming to IS 2062 Grade B, 12 mm thick gusset plates with 16 mm Ø loops spaced at 250 mm c/c, and an elastomeric sealing element made of chloroprene rubber. The joint shall be fixed using high-strength micro-concrete with adequate reinforcement, as per the approved design and manufacturer’s instructions. The scope of work includes groove cutting, surface preparation and cleaning, precise alignment and placement of anchorages and edge beams, embedding in micro-concrete, and installation of the elastomeric strip seal using a manufacturer-approved fixing system to ensure proper compression and water-tight sealing. The sealing element shall be resistant to fatigue, wear, ultraviolet radiation, and chemical exposure. All materials and workmanship shall conform to MoRTH Specification Clause 2607, and relevant provisions of IRC:SP:69, IRC:SP:73, IRC:83 (Part II), and IS 12118:1987. All installation works shall be in accordance with approved technical drawings and as directed by the Engineer-in-Charge. Rate includes the cost of all materials, dismantling and disposal of existing joint components, site preparation, groove cutting, anchorage and beam placement, sealing, testing, and all labour and equipment required to complete the work to specification. | New Expansion Joint – Strip Seal Type (Loop Plate Providing and fixing strip seal type expansion joint assembly (Loop Plate type), including dismantling and removal of the existing joint (if any), complete with the supply and installation of new expansion joint components comprising steel edge beams conforming to IS 2062 Grade B, 12 mm thick gusset plates with 16 mm Ø loops spaced at 250 mm c/c, and an elastomeric sealing element made of chloroprene rubber. The joint shall be fixed using high-strength micro-concrete with adequate reinforcement, as per the approved design and manufacturer’s instructions. The scope of work includes groove cutting, surface preparation and cleaning, precise alignment and placement of anchorages and edge beams, embedding in micro-concrete, and installation of the elastomeric strip seal using a manufacturer-approved fixing system to ensure proper compression and water-tight sealing. The sealing element shall be resistant to fatigue, wear, ultraviolet radiation, and chemical exposure. All materials and workmanship shall conform to MoRTH Specification Clause 2607, and relevant provisions of IRC:SP:69, IRC:SP:73, IRC:83 (Part II), and IS 12118:1987. All installation works shall be in accordance with approved technical drawings and as directed by the Engineer-in-Charge. Rate includes the cost of all materials, dismantling and disposal of existing joint components, site preparation, groove cutting, anchorage and beam placement, sealing, testing, and all labour and equipment required to complete the work to specification. | New Expansion Joint – Strip Seal Type (Loop Plate Providing and fixing strip seal type expansion joint assembly (Loop Plate type), including dismantling and removal of the existing joint (if any), complete with the supply and installation of new expansion joint components comprising steel edge beams conforming to IS 2062 Grade B, 12 mm thick gusset plates with 16 mm Ø loops spaced at 250 mm c/c, and an elastomeric sealing element made of chloroprene rubber. The joint shall be fixed using high-strength micro-concrete with adequate reinforcement, as per the approved design and manufacturer’s instructions. The scope of work includes groove cutting, surface preparation and cleaning, precise alignment and placement of anchorages and edge beams, embedding in micro-concrete, and installation of the elastomeric strip seal using a manufacturer-approved fixing system to ensure proper compression and water-tight sealing. The sealing element shall be resistant to fatigue, wear, ultraviolet radiation, and chemical exposure. All materials and workmanship shall conform to MoRTH Specification Clause 2607, and relevant provisions of IRC:SP:69, IRC:SP:73, IRC:83 (Part II), and IS 12118:1987. All installation works shall be in accordance with approved technical drawings and as directed by the Engineer-in-Charge. Rate includes the cost of all materials, dismantling and disposal of existing joint components, site preparation, groove cutting, anchorage and beam placement, sealing, testing, and all labour and equipment required to complete the work to specification. | New Expansion Joint – Strip Seal Type | New Expansion Joint – Strip Seal Type | Rmt
17.3 | Providing Seal for Strip Seal Expansion Joint Providing and fixing elastomeric sealing element (seal only) in existing strip seal expansion joint assembly as per Clause 2600 of MoRTH Specifications and IRC 83 (Part II). The work includes removal of old seal (if any), thorough cleaning of seal grooves using air compressor/wire brush, application of adhesive/primer if required, and inserting new approved elastomeric seal ensuring uniform compression. Rate includes all labour, equipment, cleaning, sealant, primer, installation of sealing strip, quality checks, and disposal of removed material in compliance with environmental guidelines. Seal shall be UV and fatigue resistant, suitable for repeated vehicular movements, and capable of withstanding temperature variations. MoRTH Ref: Clause 2607 Relevant Codes: IRC 83 Part II, IS 12118:1987 | Providing Seal for Strip Seal Expansion Joint Providing and fixing elastomeric sealing element (seal only) in existing strip seal expansion joint assembly as per Clause 2600 of MoRTH Specifications and IRC 83 (Part II). The work includes removal of old seal (if any), thorough cleaning of seal grooves using air compressor/wire brush, application of adhesive/primer if required, and inserting new approved elastomeric seal ensuring uniform compression. Rate includes all labour, equipment, cleaning, sealant, primer, installation of sealing strip, quality checks, and disposal of removed material in compliance with environmental guidelines. Seal shall be UV and fatigue resistant, suitable for repeated vehicular movements, and capable of withstanding temperature variations. MoRTH Ref: Clause 2607 Relevant Codes: IRC 83 Part II, IS 12118:1987 | Providing Seal for Strip Seal Expansion Joint Providing and fixing elastomeric sealing element (seal only) in existing strip seal expansion joint assembly as per Clause 2600 of MoRTH Specifications and IRC 83 (Part II). The work includes removal of old seal (if any), thorough cleaning of seal grooves using air compressor/wire brush, application of adhesive/primer if required, and inserting new approved elastomeric seal ensuring uniform compression. Rate includes all labour, equipment, cleaning, sealant, primer, installation of sealing strip, quality checks, and disposal of removed material in compliance with environmental guidelines. Seal shall be UV and fatigue resistant, suitable for repeated vehicular movements, and capable of withstanding temperature variations. MoRTH Ref: Clause 2607 Relevant Codes: IRC 83 Part II, IS 12118:1987 | Providing Seal for Strip Seal Expansion Joint | Providing Seal for Strip Seal Expansion Joint | Rmt
18 | Reconstruction of RCC Crash Barrier (Post Dismantling) Construction of new RCC crash barrier in place of a damaged/dismantled barrier, including preparation of base surface, layout marking, supplying and fixing steel reinforcement conforming to IS:1786, fixing dowel bars/anchor rebars (wherever required) by core drilling and grouting with approved resin-based compound, providing and fixing steel formwork, and placing M40 grade concrete using mechanical/manual methods. Scope includes proper compaction by needle vibrators, finishing, curing for minimum 7 days, de-shuttering, and surface rectification, all in line with approved drawings and site requirements. This work shall be carried out as per MoRTH Specifications Sections 1700 (Concrete), 1500 (Formwork), 1600 (Reinforcement), and Section 2703 (for crash barrier dimensions and geometry). The contractor shall take utmost care to ensure proper jointing with existing structure and reinforcement continuity for safety performance. Rate includes all materials, labour, equipment, safety barriers, curing, site cleaning, and incidental works. No extra payment shall be made for dowel fixing, formwork over uneven base, or working in restricted locations. Finished barrier shall be true in line and level, with uniform cross-section and surface finish. | Reconstruction of RCC Crash Barrier (Post Dismantling) Construction of new RCC crash barrier in place of a damaged/dismantled barrier, including preparation of base surface, layout marking, supplying and fixing steel reinforcement conforming to IS:1786, fixing dowel bars/anchor rebars (wherever required) by core drilling and grouting with approved resin-based compound, providing and fixing steel formwork, and placing M40 grade concrete using mechanical/manual methods. Scope includes proper compaction by needle vibrators, finishing, curing for minimum 7 days, de-shuttering, and surface rectification, all in line with approved drawings and site requirements. This work shall be carried out as per MoRTH Specifications Sections 1700 (Concrete), 1500 (Formwork), 1600 (Reinforcement), and Section 2703 (for crash barrier dimensions and geometry). The contractor shall take utmost care to ensure proper jointing with existing structure and reinforcement continuity for safety performance. Rate includes all materials, labour, equipment, safety barriers, curing, site cleaning, and incidental works. No extra payment shall be made for dowel fixing, formwork over uneven base, or working in restricted locations. Finished barrier shall be true in line and level, with uniform cross-section and surface finish. | Reconstruction of RCC Crash Barrier (Post Dismantling) Construction of new RCC crash barrier in place of a damaged/dismantled barrier, including preparation of base surface, layout marking, supplying and fixing steel reinforcement conforming to IS:1786, fixing dowel bars/anchor rebars (wherever required) by core drilling and grouting with approved resin-based compound, providing and fixing steel formwork, and placing M40 grade concrete using mechanical/manual methods. Scope includes proper compaction by needle vibrators, finishing, curing for minimum 7 days, de-shuttering, and surface rectification, all in line with approved drawings and site requirements. This work shall be carried out as per MoRTH Specifications Sections 1700 (Concrete), 1500 (Formwork), 1600 (Reinforcement), and Section 2703 (for crash barrier dimensions and geometry). The contractor shall take utmost care to ensure proper jointing with existing structure and reinforcement continuity for safety performance. Rate includes all materials, labour, equipment, safety barriers, curing, site cleaning, and incidental works. No extra payment shall be made for dowel fixing, formwork over uneven base, or working in restricted locations. Finished barrier shall be true in line and level, with uniform cross-section and surface finish. | Reconstruction of RCC Crash Barrier (Post Dismantling) | Reconstruction of RCC Crash Barrier (Post Dismantling) | Rmt
19 | Drainage Spouts and Appurtenances (MoRTH Clause 2705) This item includes all charges towards provision, replacement, or rectification of drainage spouts and their associated components as per MoRTH Specifications Clause 2705 and as directed by the Engineer-in-charge. Detailed scope is covered under the following sub-items: | Drainage Spouts and Appurtenances (MoRTH Clause 2705) This item includes all charges towards provision, replacement, or rectification of drainage spouts and their associated components as per MoRTH Specifications Clause 2705 and as directed by the Engineer-in-charge. Detailed scope is covered under the following sub-items: | Drainage Spouts and Appurtenances (MoRTH Clause 2705) This item includes all charges towards provision, replacement, or rectification of drainage spouts and their associated components as per MoRTH Specifications Clause 2705 and as directed by the Engineer-in-charge. Detailed scope is covered under the following sub-items: | Drainage spout | Drainage spout
19.1 | Replacement/Providing of Drainage Spout Assembly The work includes providing and fixing new drainage spout assemblies or replacing damaged/non-functional ones to ensure effective deck drainage of bridge superstructures. The scope covers supply, fabrication, and installation of spout assemblies as per MoRTH Specifications Clause 2705, including spout body, MS grating, connecting down take pipe, brackets, fasteners, and protective coatings. The spouts shall be made of mild steel conforming to IS:2062, hot-dip galvanized or epoxy-painted for corrosion resistance, and of dimensions suitable for ensuring proper drainage as per site conditions. The assembly shall be fixed by drilling through the deck wearing coat and securely embedding into the drainage recess using approved sealants and fasteners. All loose concrete shall be repaired prior to fixing, and proper alignment and slope shall be ensured. This item includes removal of debris, disposal of old/damaged components, reinstatement of wearing coat around the spout, and restoration of any surface affected during work. The contractor shall supply all men, materials, and machinery required and carry out the work with proper safety, traffic control, and due diligence under the guidance of the Engineer-in-charge. Rate includes the cost of all materials (spout body, grating, down take pipe, fasteners, sealants), fabrication, protective coatings, transportation, skilled and unskilled labour, machinery, surface preparation, disposal of dismantled material, and all incidental works required for completing the job in accordance with MoRTH specifications and direction of Engineer-in-charge. | Replacement/Providing of Drainage Spout Assembly The work includes providing and fixing new drainage spout assemblies or replacing damaged/non-functional ones to ensure effective deck drainage of bridge superstructures. The scope covers supply, fabrication, and installation of spout assemblies as per MoRTH Specifications Clause 2705, including spout body, MS grating, connecting down take pipe, brackets, fasteners, and protective coatings. The spouts shall be made of mild steel conforming to IS:2062, hot-dip galvanized or epoxy-painted for corrosion resistance, and of dimensions suitable for ensuring proper drainage as per site conditions. The assembly shall be fixed by drilling through the deck wearing coat and securely embedding into the drainage recess using approved sealants and fasteners. All loose concrete shall be repaired prior to fixing, and proper alignment and slope shall be ensured. This item includes removal of debris, disposal of old/damaged components, reinstatement of wearing coat around the spout, and restoration of any surface affected during work. The contractor shall supply all men, materials, and machinery required and carry out the work with proper safety, traffic control, and due diligence under the guidance of the Engineer-in-charge. Rate includes the cost of all materials (spout body, grating, down take pipe, fasteners, sealants), fabrication, protective coatings, transportation, skilled and unskilled labour, machinery, surface preparation, disposal of dismantled material, and all incidental works required for completing the job in accordance with MoRTH specifications and direction of Engineer-in-charge. | Replacement/Providing of Drainage Spout Assembly The work includes providing and fixing new drainage spout assemblies or replacing damaged/non-functional ones to ensure effective deck drainage of bridge superstructures. The scope covers supply, fabrication, and installation of spout assemblies as per MoRTH Specifications Clause 2705, including spout body, MS grating, connecting down take pipe, brackets, fasteners, and protective coatings. The spouts shall be made of mild steel conforming to IS:2062, hot-dip galvanized or epoxy-painted for corrosion resistance, and of dimensions suitable for ensuring proper drainage as per site conditions. The assembly shall be fixed by drilling through the deck wearing coat and securely embedding into the drainage recess using approved sealants and fasteners. All loose concrete shall be repaired prior to fixing, and proper alignment and slope shall be ensured. This item includes removal of debris, disposal of old/damaged components, reinstatement of wearing coat around the spout, and restoration of any surface affected during work. The contractor shall supply all men, materials, and machinery required and carry out the work with proper safety, traffic control, and due diligence under the guidance of the Engineer-in-charge. Rate includes the cost of all materials (spout body, grating, down take pipe, fasteners, sealants), fabrication, protective coatings, transportation, skilled and unskilled labour, machinery, surface preparation, disposal of dismantled material, and all incidental works required for completing the job in accordance with MoRTH specifications and direction of Engineer-in-charge. | Replacement/Providing of Drainage Spout Assembly | Replacement/Providing of Drainage Spout Assembly | Nos
19.2 | Provision of Missing MS Grating over Drainage Spouts This item includes providing and fixing MS grating over existing drainage spouts wherever missing, as per MoRTH Clause 2705. The grating shall be fabricated from mild steel flats of adequate strength and spacing to allow unimpeded flow of water and to prevent debris ingress. The size and configuration of the grating shall suit the existing spout mouth and shall be fixed securely either by welding or bolting as per site condition and as directed by the Engineer-in-charge. The MS grating shall be hot-dip galvanized or epoxy painted to prevent corrosion and ensure long life. If any reshaping or cleaning of the spout mouth is required before installation, it shall be done carefully. This item also includes removal of rust or scaling from the existing spout where necessary, and surface preparation before fixing the grating. The contractor shall be responsible for the supply of all required men, materials, and tools, and shall ensure that work is carried out with proper traffic safety, without disturbing the drainage system, and with due diligence as per standard specifications. Rate includes cost of fabrication, galvanization/painting, transportation, welding/bolting, labour, surface cleaning, minor chipping, rust removal, site preparation, safety arrangements, and all other accessories and tools required to complete the work as per the specifications and direction of the Engineer-in-charge. | Provision of Missing MS Grating over Drainage Spouts This item includes providing and fixing MS grating over existing drainage spouts wherever missing, as per MoRTH Clause 2705. The grating shall be fabricated from mild steel flats of adequate strength and spacing to allow unimpeded flow of water and to prevent debris ingress. The size and configuration of the grating shall suit the existing spout mouth and shall be fixed securely either by welding or bolting as per site condition and as directed by the Engineer-in-charge. The MS grating shall be hot-dip galvanized or epoxy painted to prevent corrosion and ensure long life. If any reshaping or cleaning of the spout mouth is required before installation, it shall be done carefully. This item also includes removal of rust or scaling from the existing spout where necessary, and surface preparation before fixing the grating. The contractor shall be responsible for the supply of all required men, materials, and tools, and shall ensure that work is carried out with proper traffic safety, without disturbing the drainage system, and with due diligence as per standard specifications. Rate includes cost of fabrication, galvanization/painting, transportation, welding/bolting, labour, surface cleaning, minor chipping, rust removal, site preparation, safety arrangements, and all other accessories and tools required to complete the work as per the specifications and direction of the Engineer-in-charge. | Provision of Missing MS Grating over Drainage Spouts This item includes providing and fixing MS grating over existing drainage spouts wherever missing, as per MoRTH Clause 2705. The grating shall be fabricated from mild steel flats of adequate strength and spacing to allow unimpeded flow of water and to prevent debris ingress. The size and configuration of the grating shall suit the existing spout mouth and shall be fixed securely either by welding or bolting as per site condition and as directed by the Engineer-in-charge. The MS grating shall be hot-dip galvanized or epoxy painted to prevent corrosion and ensure long life. If any reshaping or cleaning of the spout mouth is required before installation, it shall be done carefully. This item also includes removal of rust or scaling from the existing spout where necessary, and surface preparation before fixing the grating. The contractor shall be responsible for the supply of all required men, materials, and tools, and shall ensure that work is carried out with proper traffic safety, without disturbing the drainage system, and with due diligence as per standard specifications. Rate includes cost of fabrication, galvanization/painting, transportation, welding/bolting, labour, surface cleaning, minor chipping, rust removal, site preparation, safety arrangements, and all other accessories and tools required to complete the work as per the specifications and direction of the Engineer-in-charge. | Provision of Missing MS Grating over Drainage Spouts | Provision of Missing MS Grating over Drainage Spouts | Nos
19.3 | Replacement of Missing/Damaged Down Take Pipe (PVC) This item includes supplying and fixing missing or damaged down take pipes connected to drainage spouts, as per MoRTH Clause 2705. The down take pipe shall be made of PVC (Polyvinyl Chloride), conforming to IS:4985 or other relevant standards, with a suitable diameter as per the design requirements. The pipe shall be properly anchored to the substructure using clamps or brackets, ensuring the alignment and slope are adequate for the drainage system to function without leakage or water splashing. In case the previous pipe or clamps were embedded, necessary chipping and re-concreting shall be done to restore the original position and strength of the system. The work includes cutting, jointing, and sealing the pipe with approved PVC solvent cement or adhesive to ensure a leak-proof connection. The joints must be sealed to prevent water leakage, and all necessary measures shall be undertaken to avoid damage during the replacement process. All necessary scaffolding, working platforms, safety harnesses, and protective measures shall be ensured during the execution of this work. The contractor shall deploy skilled manpower, quality materials, and required machinery, and complete the work as per standard practices, ensuring compliance with the specifications to the satisfaction of the Engineer-in-charge. The rate includes the cost of PVC pipes, clamps, fasteners, brackets, fabrication, adhesives, sealants, cutting, jointing, labour, disposal of old pipes, tools, and all incidentals necessary to complete the work in a safe and workmanlike manner, as per MoRTH specifications and as directed by the Engineer-in-charge. | Replacement of Missing/Damaged Down Take Pipe (PVC) This item includes supplying and fixing missing or damaged down take pipes connected to drainage spouts, as per MoRTH Clause 2705. The down take pipe shall be made of PVC (Polyvinyl Chloride), conforming to IS:4985 or other relevant standards, with a suitable diameter as per the design requirements. The pipe shall be properly anchored to the substructure using clamps or brackets, ensuring the alignment and slope are adequate for the drainage system to function without leakage or water splashing. In case the previous pipe or clamps were embedded, necessary chipping and re-concreting shall be done to restore the original position and strength of the system. The work includes cutting, jointing, and sealing the pipe with approved PVC solvent cement or adhesive to ensure a leak-proof connection. The joints must be sealed to prevent water leakage, and all necessary measures shall be undertaken to avoid damage during the replacement process. All necessary scaffolding, working platforms, safety harnesses, and protective measures shall be ensured during the execution of this work. The contractor shall deploy skilled manpower, quality materials, and required machinery, and complete the work as per standard practices, ensuring compliance with the specifications to the satisfaction of the Engineer-in-charge. The rate includes the cost of PVC pipes, clamps, fasteners, brackets, fabrication, adhesives, sealants, cutting, jointing, labour, disposal of old pipes, tools, and all incidentals necessary to complete the work in a safe and workmanlike manner, as per MoRTH specifications and as directed by the Engineer-in-charge. | Replacement of Missing/Damaged Down Take Pipe (PVC) This item includes supplying and fixing missing or damaged down take pipes connected to drainage spouts, as per MoRTH Clause 2705. The down take pipe shall be made of PVC (Polyvinyl Chloride), conforming to IS:4985 or other relevant standards, with a suitable diameter as per the design requirements. The pipe shall be properly anchored to the substructure using clamps or brackets, ensuring the alignment and slope are adequate for the drainage system to function without leakage or water splashing. In case the previous pipe or clamps were embedded, necessary chipping and re-concreting shall be done to restore the original position and strength of the system. The work includes cutting, jointing, and sealing the pipe with approved PVC solvent cement or adhesive to ensure a leak-proof connection. The joints must be sealed to prevent water leakage, and all necessary measures shall be undertaken to avoid damage during the replacement process. All necessary scaffolding, working platforms, safety harnesses, and protective measures shall be ensured during the execution of this work. The contractor shall deploy skilled manpower, quality materials, and required machinery, and complete the work as per standard practices, ensuring compliance with the specifications to the satisfaction of the Engineer-in-charge. The rate includes the cost of PVC pipes, clamps, fasteners, brackets, fabrication, adhesives, sealants, cutting, jointing, labour, disposal of old pipes, tools, and all incidentals necessary to complete the work in a safe and workmanlike manner, as per MoRTH specifications and as directed by the Engineer-in-charge. | Replacement of Missing/Damaged Down Take Pipe (PVC) | Replacement of Missing/Damaged Down Take Pipe (PVC) | Rmt
20 | All charges for Supply, transportation, and fixing of Drain Spout Pipe of approved make and standard size (PVC/GI/SS – as per site requirement) including necessary clamps, fixtures, and supports. The item includes all charges of material supply, labour for cutting, aligning, jointing, sealing, and securely fixing to the structure as per standard specifications and as directed by the Engineer-in-Charge. Rate to include all tools, tackles, consumables, and all incidental charges for completion of the job in all respects. | All charges for Supply, transportation, and fixing of Drain Spout Pipe of approved make and standard size (PVC/GI/SS – as per site requirement) including necessary clamps, fixtures, and supports. The item includes all charges of material supply, labour for cutting, aligning, jointing, sealing, and securely fixing to the structure as per standard specifications and as directed by the Engineer-in-Charge. Rate to include all tools, tackles, consumables, and all incidental charges for completion of the job in all respects. | All charges for Supply, transportation, and fixing of Drain Spout Pipe of approved make and standard size (PVC/GI/SS – as per site requirement) including necessary clamps, fixtures, and supports. The item includes all charges of material supply, labour for cutting, aligning, jointing, sealing, and securely fixing to the structure as per standard specifications and as directed by the Engineer-in-Charge. Rate to include all tools, tackles, consumables, and all incidental charges for completion of the job in all respects. | PVC Runner Pipe | PVC Runner Pipe | Rmt
21 | Sealing of Cracks in RCC Members by V-Groove Cutting and Sealing with Epoxy Mortar All charges for preparing and sealing of visible or identified cracks in RCC structural elements (such as deck slab, crash barrier, pier cap, etc.) using epoxy mortar, including forming V-groove of appropriate width and depth using suitable tools (grinder/cutter), thorough cleaning of the groove and adjoining surface with air/water jet and wire brush to remove all dust, laitance, or loose particles, application of epoxy-based bond coat on the prepared groove and surrounding concrete surface, and subsequent filling of the groove using a pre-approved non-shrink, high-strength epoxy mortar conforming to manufacturer’s recommendations. The epoxy mortar shall be applied in layers if required, ensuring complete filling of the groove, proper compaction, and a flush finish with adjoining surface. The final surface shall be finished to match the existing profile and be cured as per epoxy system requirement. The epoxy materials used shall conform to relevant provisions of IRC:SP-80, MoRTH Clause 2800, and manufacturers' specifications. All operations shall be carried out under controlled conditions with surface temperature and moisture levels suited for epoxy application, as per the material technical data sheet. Rate includes all labour, materials (including epoxy system), V-groove cutting, surface preparation, bond coat, filling, tools, safety equipment, and consumables required to complete the work in a professional and durable manner. The contractor shall make necessary arrangements to access work locations at any height or depth with due safety, and shall complete the work to the satisfaction of the Engineer-in-Charge. | Sealing of Cracks in RCC Members by V-Groove Cutting and Sealing with Epoxy Mortar All charges for preparing and sealing of visible or identified cracks in RCC structural elements (such as deck slab, crash barrier, pier cap, etc.) using epoxy mortar, including forming V-groove of appropriate width and depth using suitable tools (grinder/cutter), thorough cleaning of the groove and adjoining surface with air/water jet and wire brush to remove all dust, laitance, or loose particles, application of epoxy-based bond coat on the prepared groove and surrounding concrete surface, and subsequent filling of the groove using a pre-approved non-shrink, high-strength epoxy mortar conforming to manufacturer’s recommendations. The epoxy mortar shall be applied in layers if required, ensuring complete filling of the groove, proper compaction, and a flush finish with adjoining surface. The final surface shall be finished to match the existing profile and be cured as per epoxy system requirement. The epoxy materials used shall conform to relevant provisions of IRC:SP-80, MoRTH Clause 2800, and manufacturers' specifications. All operations shall be carried out under controlled conditions with surface temperature and moisture levels suited for epoxy application, as per the material technical data sheet. Rate includes all labour, materials (including epoxy system), V-groove cutting, surface preparation, bond coat, filling, tools, safety equipment, and consumables required to complete the work in a professional and durable manner. The contractor shall make necessary arrangements to access work locations at any height or depth with due safety, and shall complete the work to the satisfaction of the Engineer-in-Charge. | Sealing of Cracks in RCC Members by V-Groove Cutting and Sealing with Epoxy Mortar All charges for preparing and sealing of visible or identified cracks in RCC structural elements (such as deck slab, crash barrier, pier cap, etc.) using epoxy mortar, including forming V-groove of appropriate width and depth using suitable tools (grinder/cutter), thorough cleaning of the groove and adjoining surface with air/water jet and wire brush to remove all dust, laitance, or loose particles, application of epoxy-based bond coat on the prepared groove and surrounding concrete surface, and subsequent filling of the groove using a pre-approved non-shrink, high-strength epoxy mortar conforming to manufacturer’s recommendations. The epoxy mortar shall be applied in layers if required, ensuring complete filling of the groove, proper compaction, and a flush finish with adjoining surface. The final surface shall be finished to match the existing profile and be cured as per epoxy system requirement. The epoxy materials used shall conform to relevant provisions of IRC:SP-80, MoRTH Clause 2800, and manufacturers' specifications. All operations shall be carried out under controlled conditions with surface temperature and moisture levels suited for epoxy application, as per the material technical data sheet. Rate includes all labour, materials (including epoxy system), V-groove cutting, surface preparation, bond coat, filling, tools, safety equipment, and consumables required to complete the work in a professional and durable manner. The contractor shall make necessary arrangements to access work locations at any height or depth with due safety, and shall complete the work to the satisfaction of the Engineer-in-Charge. | Sealing of Cracks in RCC Members by V-Groove Cutting and Sealing with Epoxy Mortar | Sealing of Cracks in RCC Members by V-Groove Cutting and Sealing with Epoxy Mortar | Rmt
22 | Provision and Installation of Grouting Nipples for Pressure Injection in RCC Structures (using Non-return Valve (NRV) Nipples) This item covers all necessary operations for the provision and secure installation of 12 mm diameter steel grouting nipples with Non-return Valve (NRV) in RCC members for the purpose of pressure injection grouting. The work includes core drilling of holes ranging from 16 mm to 25 mm in diameter and 50 mm to 150 mm in depth at intervals of approximately 300 mm center-to-center, as per site requirements and grouting layout approved by the Engineer-in-Charge. After drilling, the holes shall be cleaned thoroughly, and the steel NRV nipples shall be fixed firmly using an approved fixing compound to ensure leakproof anchorage suitable for pressure injection using Polymer Modified Cementitious (PMC) grout or Epoxy resin, as per the technical specifications. The NRV nipple shall be specifically designed to prevent the backflow of injected material, ensuring that the grouting pressure is maintained during the injection process. Upon completion of the grouting process, all installed nipples shall be either cut flush with the surface or removed, and the holes shall be sealed with epoxy mortar or equivalent sealant to restore structural surface continuity. Rate includes: Cost of all materials including steel NRV nipples and fixing compound, labour for drilling, insertion, fixing, cutting/removal, surface preparation, cleaning, sealing of holes post grouting, tools & tackles, and all incidental items necessary to complete the work in accordance with MoRTH Specification Section 2800 and as per directions of the Engineer-in-Charge. | Provision and Installation of Grouting Nipples for Pressure Injection in RCC Structures (using Non-return Valve (NRV) Nipples) This item covers all necessary operations for the provision and secure installation of 12 mm diameter steel grouting nipples with Non-return Valve (NRV) in RCC members for the purpose of pressure injection grouting. The work includes core drilling of holes ranging from 16 mm to 25 mm in diameter and 50 mm to 150 mm in depth at intervals of approximately 300 mm center-to-center, as per site requirements and grouting layout approved by the Engineer-in-Charge. After drilling, the holes shall be cleaned thoroughly, and the steel NRV nipples shall be fixed firmly using an approved fixing compound to ensure leakproof anchorage suitable for pressure injection using Polymer Modified Cementitious (PMC) grout or Epoxy resin, as per the technical specifications. The NRV nipple shall be specifically designed to prevent the backflow of injected material, ensuring that the grouting pressure is maintained during the injection process. Upon completion of the grouting process, all installed nipples shall be either cut flush with the surface or removed, and the holes shall be sealed with epoxy mortar or equivalent sealant to restore structural surface continuity. Rate includes: Cost of all materials including steel NRV nipples and fixing compound, labour for drilling, insertion, fixing, cutting/removal, surface preparation, cleaning, sealing of holes post grouting, tools & tackles, and all incidental items necessary to complete the work in accordance with MoRTH Specification Section 2800 and as per directions of the Engineer-in-Charge. | Provision and Installation of Grouting Nipples for Pressure Injection in RCC Structures (using Non-return Valve (NRV) Nipples) This item covers all necessary operations for the provision and secure installation of 12 mm diameter steel grouting nipples with Non-return Valve (NRV) in RCC members for the purpose of pressure injection grouting. The work includes core drilling of holes ranging from 16 mm to 25 mm in diameter and 50 mm to 150 mm in depth at intervals of approximately 300 mm center-to-center, as per site requirements and grouting layout approved by the Engineer-in-Charge. After drilling, the holes shall be cleaned thoroughly, and the steel NRV nipples shall be fixed firmly using an approved fixing compound to ensure leakproof anchorage suitable for pressure injection using Polymer Modified Cementitious (PMC) grout or Epoxy resin, as per the technical specifications. The NRV nipple shall be specifically designed to prevent the backflow of injected material, ensuring that the grouting pressure is maintained during the injection process. Upon completion of the grouting process, all installed nipples shall be either cut flush with the surface or removed, and the holes shall be sealed with epoxy mortar or equivalent sealant to restore structural surface continuity. Rate includes: Cost of all materials including steel NRV nipples and fixing compound, labour for drilling, insertion, fixing, cutting/removal, surface preparation, cleaning, sealing of holes post grouting, tools & tackles, and all incidental items necessary to complete the work in accordance with MoRTH Specification Section 2800 and as per directions of the Engineer-in-Charge. | Provision and Installation of Grouting NRV Nipples for Pressure Injection in RCC Structures | Provision and Installation of Grouting NRV Nipples for Pressure Injection in RCC Structures | Nos | 106
23 | Low Viscosity Epoxy Pressure Injection Grouting in RCC Members (using Non-return valve (NRV) nipples) This item includes all operations required for pressure injection grouting using low viscosity epoxy resin to fill cracks and voids in RCC members, ensuring monolithic structural restoration. The epoxy grout shall be a two-component system (resin and hardener) such as Sikadur-52 (LP) or equivalent conforming to MoRTH Specifications Clause 2803, mixed in specified proportions as recommended by the manufacturer to achieve a minimum compressive strength of 4 kg/cm². Injection shall be carried out using a pressure grouting pump, ensuring proper penetration of epoxy into hairline and fine cracks through previously installed grouting nipples, which shall be Non-return valve (NRV) type nipples spaced as per the engineer’s direction. The NRV nipples shall allow for unidirectional flow of the grout, preventing any backflow during the injection process. The grouting pressure and flow shall be controlled to avoid overpressurization and material wastage. Grouting shall be continued until refusal or confirmed crack filling is achieved. Surface temperature, humidity, and substrate moisture content shall be verified prior to application, as per product requirements. Post injection, the surface shall be sealed, NRV nipples removed (if not reusable), and the area finished to match the adjoining surface. Grouting shall be executed by skilled personnel trained in handling epoxy-based systems, with due consideration to safety protocols for handling reactive materials. Rate includes: Cost of approved epoxy resin system including all components, mixing, application, cleaning, labour, pressure grouting equipment, sealing of cracks and injection points, removal of NRV nipples, and all tools, safety measures, and incidentals to complete the job as per specifications and direction of the Engineer-in-Charge. | Low Viscosity Epoxy Pressure Injection Grouting in RCC Members (using Non-return valve (NRV) nipples) This item includes all operations required for pressure injection grouting using low viscosity epoxy resin to fill cracks and voids in RCC members, ensuring monolithic structural restoration. The epoxy grout shall be a two-component system (resin and hardener) such as Sikadur-52 (LP) or equivalent conforming to MoRTH Specifications Clause 2803, mixed in specified proportions as recommended by the manufacturer to achieve a minimum compressive strength of 4 kg/cm². Injection shall be carried out using a pressure grouting pump, ensuring proper penetration of epoxy into hairline and fine cracks through previously installed grouting nipples, which shall be Non-return valve (NRV) type nipples spaced as per the engineer’s direction. The NRV nipples shall allow for unidirectional flow of the grout, preventing any backflow during the injection process. The grouting pressure and flow shall be controlled to avoid overpressurization and material wastage. Grouting shall be continued until refusal or confirmed crack filling is achieved. Surface temperature, humidity, and substrate moisture content shall be verified prior to application, as per product requirements. Post injection, the surface shall be sealed, NRV nipples removed (if not reusable), and the area finished to match the adjoining surface. Grouting shall be executed by skilled personnel trained in handling epoxy-based systems, with due consideration to safety protocols for handling reactive materials. Rate includes: Cost of approved epoxy resin system including all components, mixing, application, cleaning, labour, pressure grouting equipment, sealing of cracks and injection points, removal of NRV nipples, and all tools, safety measures, and incidentals to complete the job as per specifications and direction of the Engineer-in-Charge. | Low Viscosity Epoxy Pressure Injection Grouting in RCC Members (using Non-return valve (NRV) nipples) This item includes all operations required for pressure injection grouting using low viscosity epoxy resin to fill cracks and voids in RCC members, ensuring monolithic structural restoration. The epoxy grout shall be a two-component system (resin and hardener) such as Sikadur-52 (LP) or equivalent conforming to MoRTH Specifications Clause 2803, mixed in specified proportions as recommended by the manufacturer to achieve a minimum compressive strength of 4 kg/cm². Injection shall be carried out using a pressure grouting pump, ensuring proper penetration of epoxy into hairline and fine cracks through previously installed grouting nipples, which shall be Non-return valve (NRV) type nipples spaced as per the engineer’s direction. The NRV nipples shall allow for unidirectional flow of the grout, preventing any backflow during the injection process. The grouting pressure and flow shall be controlled to avoid overpressurization and material wastage. Grouting shall be continued until refusal or confirmed crack filling is achieved. Surface temperature, humidity, and substrate moisture content shall be verified prior to application, as per product requirements. Post injection, the surface shall be sealed, NRV nipples removed (if not reusable), and the area finished to match the adjoining surface. Grouting shall be executed by skilled personnel trained in handling epoxy-based systems, with due consideration to safety protocols for handling reactive materials. Rate includes: Cost of approved epoxy resin system including all components, mixing, application, cleaning, labour, pressure grouting equipment, sealing of cracks and injection points, removal of NRV nipples, and all tools, safety measures, and incidentals to complete the job as per specifications and direction of the Engineer-in-Charge. | Low Viscosity Epoxy Pressure Injection Grouting in RCC Members (using NRV Nipples) | Low Viscosity Epoxy Pressure Injection Grouting in RCC Members (using NRV Nipples) | Kg
24 | Repair of Damaged Concrete Surfaces Using Polymer Modified Mortar (PMM Mortar) up to 50mm Thickness This item includes all charges for removal of damaged, cracked, leached, honeycombed, or spalled concrete in RCC structural members such as piers, pier caps, abutments, abutment caps, crash barriers, and superstructures; followed by surface preparation and application of Polymer Modified Cement (PMM) mortar not exceeding 50 mm thickness per layer. The work shall be executed as per MoRTH Specifications Clause 2804.2 and in accordance with the directions of the Engineer-in-Charge. Scope of Work Includes: Concrete Removal: Manual or mechanical removal of delaminated, loose, or deteriorated concrete using hammers, pneumatic tools, or hydro-demolition. Concrete shall be removed to sound substrate based on visual/NDT-based inspection. Adjacent healthy concrete and embedded reinforcement shall be preserved. All debris shall be removed and disposed of safely per Clause 112. Surface Preparation: Cleaning of exposed surfaces using high-pressure water jetting or sand blasting to achieve a rough, laitance-free profile. Exposed rebars shall be cleaned of rust and corrosion using CICO Rust Clean or its equivalent, and the surface shall be kept in SSD condition. Reinforcement Treatment: Corroded rebars shall be coated with Zinc-rich epoxy primer (e.g., CICO Zincilate 500 or equivalent) for corrosion protection. Bond Coat Application: Bond coat shall be applied on prepared surfaces using approved products like Nitobond EP or its equivalent to enhance adhesion. PMC Mortar Application: Polymer modified cement mortar containing 10% polymer by weight (e.g., Tapecrete P151 or equivalent) shall be mixed and applied in layers up to 50 mm thickness using trowels. The mix shall be prepared using slow-speed mechanical mixers and placed to match the original concrete profile. Finishing & Curing: Final surface shall be finished as required and curing shall be carried out using approved curing compound (e.g., CICO Cure-free or equivalent) or moist curing for not less than 7 days. Rate Includes: Cost of all materials including polymer additive, cement, sand, rust remover, zinc-rich primer, bonding agent, curing compound; labour; equipment for concrete removal and mixing; surface preparation tools; access equipment; all safety gear; collection and disposal of debris; and any incidental items required to complete the work in accordance with specifications and directions of the Engineer-in-Charge. | Repair of Damaged Concrete Surfaces Using Polymer Modified Mortar (PMM Mortar) up to 50mm Thickness This item includes all charges for removal of damaged, cracked, leached, honeycombed, or spalled concrete in RCC structural members such as piers, pier caps, abutments, abutment caps, crash barriers, and superstructures; followed by surface preparation and application of Polymer Modified Cement (PMM) mortar not exceeding 50 mm thickness per layer. The work shall be executed as per MoRTH Specifications Clause 2804.2 and in accordance with the directions of the Engineer-in-Charge. Scope of Work Includes: Concrete Removal: Manual or mechanical removal of delaminated, loose, or deteriorated concrete using hammers, pneumatic tools, or hydro-demolition. Concrete shall be removed to sound substrate based on visual/NDT-based inspection. Adjacent healthy concrete and embedded reinforcement shall be preserved. All debris shall be removed and disposed of safely per Clause 112. Surface Preparation: Cleaning of exposed surfaces using high-pressure water jetting or sand blasting to achieve a rough, laitance-free profile. Exposed rebars shall be cleaned of rust and corrosion using CICO Rust Clean or its equivalent, and the surface shall be kept in SSD condition. Reinforcement Treatment: Corroded rebars shall be coated with Zinc-rich epoxy primer (e.g., CICO Zincilate 500 or equivalent) for corrosion protection. Bond Coat Application: Bond coat shall be applied on prepared surfaces using approved products like Nitobond EP or its equivalent to enhance adhesion. PMC Mortar Application: Polymer modified cement mortar containing 10% polymer by weight (e.g., Tapecrete P151 or equivalent) shall be mixed and applied in layers up to 50 mm thickness using trowels. The mix shall be prepared using slow-speed mechanical mixers and placed to match the original concrete profile. Finishing & Curing: Final surface shall be finished as required and curing shall be carried out using approved curing compound (e.g., CICO Cure-free or equivalent) or moist curing for not less than 7 days. Rate Includes: Cost of all materials including polymer additive, cement, sand, rust remover, zinc-rich primer, bonding agent, curing compound; labour; equipment for concrete removal and mixing; surface preparation tools; access equipment; all safety gear; collection and disposal of debris; and any incidental items required to complete the work in accordance with specifications and directions of the Engineer-in-Charge. | Repair of Damaged Concrete Surfaces Using Polymer Modified Mortar (PMM Mortar) up to 50mm Thickness This item includes all charges for removal of damaged, cracked, leached, honeycombed, or spalled concrete in RCC structural members such as piers, pier caps, abutments, abutment caps, crash barriers, and superstructures; followed by surface preparation and application of Polymer Modified Cement (PMM) mortar not exceeding 50 mm thickness per layer. The work shall be executed as per MoRTH Specifications Clause 2804.2 and in accordance with the directions of the Engineer-in-Charge. Scope of Work Includes: Concrete Removal: Manual or mechanical removal of delaminated, loose, or deteriorated concrete using hammers, pneumatic tools, or hydro-demolition. Concrete shall be removed to sound substrate based on visual/NDT-based inspection. Adjacent healthy concrete and embedded reinforcement shall be preserved. All debris shall be removed and disposed of safely per Clause 112. Surface Preparation: Cleaning of exposed surfaces using high-pressure water jetting or sand blasting to achieve a rough, laitance-free profile. Exposed rebars shall be cleaned of rust and corrosion using CICO Rust Clean or its equivalent, and the surface shall be kept in SSD condition. Reinforcement Treatment: Corroded rebars shall be coated with Zinc-rich epoxy primer (e.g., CICO Zincilate 500 or equivalent) for corrosion protection. Bond Coat Application: Bond coat shall be applied on prepared surfaces using approved products like Nitobond EP or its equivalent to enhance adhesion. PMC Mortar Application: Polymer modified cement mortar containing 10% polymer by weight (e.g., Tapecrete P151 or equivalent) shall be mixed and applied in layers up to 50 mm thickness using trowels. The mix shall be prepared using slow-speed mechanical mixers and placed to match the original concrete profile. Finishing & Curing: Final surface shall be finished as required and curing shall be carried out using approved curing compound (e.g., CICO Cure-free or equivalent) or moist curing for not less than 7 days. Rate Includes: Cost of all materials including polymer additive, cement, sand, rust remover, zinc-rich primer, bonding agent, curing compound; labour; equipment for concrete removal and mixing; surface preparation tools; access equipment; all safety gear; collection and disposal of debris; and any incidental items required to complete the work in accordance with specifications and directions of the Engineer-in-Charge. | Repair of Damaged Concrete Surfaces Using Polymer Modified Mortar (PMM Mortar) up to 50mm Thickness | Repair of Damaged Concrete Surfaces Using Polymer Modified Mortar (PMM Mortar) up to 50mm Thickness | sq.m | 73
25 | Injection of Polymer Cement Grout with Non-Shrink Additive at 4 kg/cm² Pressure using NRV Nipples All charges for providing and injecting polymer cement grout composed of Ordinary Portland Cement (OPC) mixed with 10% polymer additive by weight of cement (e.g., Tapcrete-151 or its equivalent) and 0.5% to 1% non-shrink compound (e.g., Cico NSPGC or its equivalent), into cracks, voids, or honeycombed concrete sections at a minimum injection pressure of 4 kg/cm² using approved mechanical grouting equipment, including surface sealing, fixing of non-return valve (NRV) type nipples, grout preparation, progressive injection, and post-injection sealing, as per MoRTH Specifications Clause 2806 and directions of the Engineer-in-Charge. The work includes cleaning and preparation of concrete surfaces and cracks, drilling injection holes if required, fixing NRV nipples to permit controlled one-way grout flow, sealing cracks to avoid grout leakage, and mixing the grout to specified proportions ensuring homogeneity and flowability. Grouting shall be done progressively using suitable pumps and techniques to ensure complete filling and bonding of internal voids. Post-grouting sealing of ports and curing of injected areas shall be completed using compatible materials. Rate includes all materials, consumables, equipment, NRV type nipples, labour, safety measures, documentation, and disposal of waste as required for successful execution of the activity. | Injection of Polymer Cement Grout with Non-Shrink Additive at 4 kg/cm² Pressure using NRV Nipples All charges for providing and injecting polymer cement grout composed of Ordinary Portland Cement (OPC) mixed with 10% polymer additive by weight of cement (e.g., Tapcrete-151 or its equivalent) and 0.5% to 1% non-shrink compound (e.g., Cico NSPGC or its equivalent), into cracks, voids, or honeycombed concrete sections at a minimum injection pressure of 4 kg/cm² using approved mechanical grouting equipment, including surface sealing, fixing of non-return valve (NRV) type nipples, grout preparation, progressive injection, and post-injection sealing, as per MoRTH Specifications Clause 2806 and directions of the Engineer-in-Charge. The work includes cleaning and preparation of concrete surfaces and cracks, drilling injection holes if required, fixing NRV nipples to permit controlled one-way grout flow, sealing cracks to avoid grout leakage, and mixing the grout to specified proportions ensuring homogeneity and flowability. Grouting shall be done progressively using suitable pumps and techniques to ensure complete filling and bonding of internal voids. Post-grouting sealing of ports and curing of injected areas shall be completed using compatible materials. Rate includes all materials, consumables, equipment, NRV type nipples, labour, safety measures, documentation, and disposal of waste as required for successful execution of the activity. | Injection of Polymer Cement Grout with Non-Shrink Additive at 4 kg/cm² Pressure using NRV Nipples All charges for providing and injecting polymer cement grout composed of Ordinary Portland Cement (OPC) mixed with 10% polymer additive by weight of cement (e.g., Tapcrete-151 or its equivalent) and 0.5% to 1% non-shrink compound (e.g., Cico NSPGC or its equivalent), into cracks, voids, or honeycombed concrete sections at a minimum injection pressure of 4 kg/cm² using approved mechanical grouting equipment, including surface sealing, fixing of non-return valve (NRV) type nipples, grout preparation, progressive injection, and post-injection sealing, as per MoRTH Specifications Clause 2806 and directions of the Engineer-in-Charge. The work includes cleaning and preparation of concrete surfaces and cracks, drilling injection holes if required, fixing NRV nipples to permit controlled one-way grout flow, sealing cracks to avoid grout leakage, and mixing the grout to specified proportions ensuring homogeneity and flowability. Grouting shall be done progressively using suitable pumps and techniques to ensure complete filling and bonding of internal voids. Post-grouting sealing of ports and curing of injected areas shall be completed using compatible materials. Rate includes all materials, consumables, equipment, NRV type nipples, labour, safety measures, documentation, and disposal of waste as required for successful execution of the activity. | Injection of Polymer Cement Grout (PMC) with Non-Shrink Additive at 4 kg/cm² Pressure | Injection of Polymer Cement Grout (PMC) with Non-Shrink Additive at 4 kg/cm² Pressure | Kg | 106
26 | Carbon Fibre Wrapping for Strengthening of Structural Members All charges for providing and applying Carbon Fibre Reinforced Polymer (CFRP) wrapping for structural strengthening or jacketing of girders or other structural components, using high-strength CFRP bonded with epoxy resin or equivalent polymer matrix adhesive, in accordance with manufacturer’s specifications, relevant design calculations, and as directed by the Engineer-in-Charge. The activity shall comply with IS 1343:2012, ACI 440.2R-17, and ASTM D3039 standards for tensile strength and structural application. The scope includes thorough surface preparation of the concrete substrate by mechanical grinding or sandblasting to ensure removal of laitance, oil, grease, or any bond-inhibiting material, followed by application of CFRP sheets using appropriate tools and techniques to ensure full contact and proper resin impregnation. The applied system shall be allowed to cure as per the manufacturer’s recommended protocol. Final inspection shall be conducted to verify uniform bonding and proper alignment, and any defects shall be rectified. The rate includes cost of all materials (CFRP sheet, resin, etc.), labour, surface preparation, safety measures, equipment, and testing required to complete the work in all respects. | Carbon Fibre Wrapping for Strengthening of Structural Members All charges for providing and applying Carbon Fibre Reinforced Polymer (CFRP) wrapping for structural strengthening or jacketing of girders or other structural components, using high-strength CFRP bonded with epoxy resin or equivalent polymer matrix adhesive, in accordance with manufacturer’s specifications, relevant design calculations, and as directed by the Engineer-in-Charge. The activity shall comply with IS 1343:2012, ACI 440.2R-17, and ASTM D3039 standards for tensile strength and structural application. The scope includes thorough surface preparation of the concrete substrate by mechanical grinding or sandblasting to ensure removal of laitance, oil, grease, or any bond-inhibiting material, followed by application of CFRP sheets using appropriate tools and techniques to ensure full contact and proper resin impregnation. The applied system shall be allowed to cure as per the manufacturer’s recommended protocol. Final inspection shall be conducted to verify uniform bonding and proper alignment, and any defects shall be rectified. The rate includes cost of all materials (CFRP sheet, resin, etc.), labour, surface preparation, safety measures, equipment, and testing required to complete the work in all respects. | Carbon Fibre Wrapping for Strengthening of Structural Members All charges for providing and applying Carbon Fibre Reinforced Polymer (CFRP) wrapping for structural strengthening or jacketing of girders or other structural components, using high-strength CFRP bonded with epoxy resin or equivalent polymer matrix adhesive, in accordance with manufacturer’s specifications, relevant design calculations, and as directed by the Engineer-in-Charge. The activity shall comply with IS 1343:2012, ACI 440.2R-17, and ASTM D3039 standards for tensile strength and structural application. The scope includes thorough surface preparation of the concrete substrate by mechanical grinding or sandblasting to ensure removal of laitance, oil, grease, or any bond-inhibiting material, followed by application of CFRP sheets using appropriate tools and techniques to ensure full contact and proper resin impregnation. The applied system shall be allowed to cure as per the manufacturer’s recommended protocol. Final inspection shall be conducted to verify uniform bonding and proper alignment, and any defects shall be rectified. The rate includes cost of all materials (CFRP sheet, resin, etc.), labour, surface preparation, safety measures, equipment, and testing required to complete the work in all respects. | Carbon Fibre Wrapping for Strengthening of Structural Members | Carbon Fibre Wrapping for Strengthening of Structural Members | Sqm
27 | Providing and Laying of Micro-concrete for Structural Repairs All charges for providing and laying flowable micro-concrete by removing/dismantling damaged concrete portions to a pre-defined profile, cleaning the exposed surface and reinforcement with Rust remover (such as CICO Rustoclean or equivalent), followed by application of one coat of zinc-rich primer (e.g., CICO Zincilate 500 or equivalent) on exposed rebars, and a suitable bond coat (e.g., Nitobond or equivalent) on the prepared concrete substrate. Micro-concrete shall be mixed in 1:1 ratio (1 part micro-concrete to 1 part 10mm down well-graded aggregates), placed by gravity flow or pump into properly supported, rigid and leakproof formwork as per manufacturer’s guidelines and site conditions. The material shall meet the performance requirements of ASTM C 109:99, ASTM C 307, and BS 1881 Part 207, ensuring minimum shrinkage, high flowability, corrosion resistance, and compressive strength as specified. Reinforcement, if corroded or insufficient, shall be cleaned and/or supplemented as per structural direction. No mechanical vibration is permitted during placement. The repaired surface shall be finished flush with the surrounding concrete and cured using approved methods. The entire work shall be executed as per MoRTH Clauses 1700 & 2800 and under the direction of Engineer-in-Charge. Rate includes: • Removal/dismantling of damaged concrete portions • Cleaning of exposed reinforcement and application of anti-corrosive coating (CICO Rustoclean or equivalent) • Application of zinc-rich primer on reinforcement (CICO Zincilate 500 or equivalent) • Bond coat application (e.g., Nitobond or equivalent) • Mixing and laying of micro-concrete in the specified 1:1 ratio with aggregates • Ensuring the formwork is rigid and leakproof, and placing the concrete without mechanical vibration • Curing of the concrete to prevent premature drying • All necessary equipment and labor | Providing and Laying of Micro-concrete for Structural Repairs All charges for providing and laying flowable micro-concrete by removing/dismantling damaged concrete portions to a pre-defined profile, cleaning the exposed surface and reinforcement with Rust remover (such as CICO Rustoclean or equivalent), followed by application of one coat of zinc-rich primer (e.g., CICO Zincilate 500 or equivalent) on exposed rebars, and a suitable bond coat (e.g., Nitobond or equivalent) on the prepared concrete substrate. Micro-concrete shall be mixed in 1:1 ratio (1 part micro-concrete to 1 part 10mm down well-graded aggregates), placed by gravity flow or pump into properly supported, rigid and leakproof formwork as per manufacturer’s guidelines and site conditions. The material shall meet the performance requirements of ASTM C 109:99, ASTM C 307, and BS 1881 Part 207, ensuring minimum shrinkage, high flowability, corrosion resistance, and compressive strength as specified. Reinforcement, if corroded or insufficient, shall be cleaned and/or supplemented as per structural direction. No mechanical vibration is permitted during placement. The repaired surface shall be finished flush with the surrounding concrete and cured using approved methods. The entire work shall be executed as per MoRTH Clauses 1700 & 2800 and under the direction of Engineer-in-Charge. Rate includes: • Removal/dismantling of damaged concrete portions • Cleaning of exposed reinforcement and application of anti-corrosive coating (CICO Rustoclean or equivalent) • Application of zinc-rich primer on reinforcement (CICO Zincilate 500 or equivalent) • Bond coat application (e.g., Nitobond or equivalent) • Mixing and laying of micro-concrete in the specified 1:1 ratio with aggregates • Ensuring the formwork is rigid and leakproof, and placing the concrete without mechanical vibration • Curing of the concrete to prevent premature drying • All necessary equipment and labor | Providing and Laying of Micro-concrete for Structural Repairs All charges for providing and laying flowable micro-concrete by removing/dismantling damaged concrete portions to a pre-defined profile, cleaning the exposed surface and reinforcement with Rust remover (such as CICO Rustoclean or equivalent), followed by application of one coat of zinc-rich primer (e.g., CICO Zincilate 500 or equivalent) on exposed rebars, and a suitable bond coat (e.g., Nitobond or equivalent) on the prepared concrete substrate. Micro-concrete shall be mixed in 1:1 ratio (1 part micro-concrete to 1 part 10mm down well-graded aggregates), placed by gravity flow or pump into properly supported, rigid and leakproof formwork as per manufacturer’s guidelines and site conditions. The material shall meet the performance requirements of ASTM C 109:99, ASTM C 307, and BS 1881 Part 207, ensuring minimum shrinkage, high flowability, corrosion resistance, and compressive strength as specified. Reinforcement, if corroded or insufficient, shall be cleaned and/or supplemented as per structural direction. No mechanical vibration is permitted during placement. The repaired surface shall be finished flush with the surrounding concrete and cured using approved methods. The entire work shall be executed as per MoRTH Clauses 1700 & 2800 and under the direction of Engineer-in-Charge. Rate includes: • Removal/dismantling of damaged concrete portions • Cleaning of exposed reinforcement and application of anti-corrosive coating (CICO Rustoclean or equivalent) • Application of zinc-rich primer on reinforcement (CICO Zincilate 500 or equivalent) • Bond coat application (e.g., Nitobond or equivalent) • Mixing and laying of micro-concrete in the specified 1:1 ratio with aggregates • Ensuring the formwork is rigid and leakproof, and placing the concrete without mechanical vibration • Curing of the concrete to prevent premature drying • All necessary equipment and labor | Providing and Laying of Micro-concrete for Structural Repairs | Providing and Laying of Micro-concrete for Structural Repairs | Cum | 1
28 | Approach Slab Mud Jacketing (Void Filling Beneath Slab by Pressure Grouting) The work involves the stabilization and re-levelling of settled approach slabs of bridges or culverts using the pressure grouting (mud jacking) method. This process includes drilling holes through the slab to inject a controlled cementitious grout or mortar mix under pressure to fill voids beneath the slab and restore support. The grouting procedure eliminates settlement and prevents differential movement between the approach slab and the bridge deck. The contractor shall remove any damaged or defective portions of the slab, clean the surface of dust, debris, or laitance, and prepare the substrate for grouting. Exposed reinforcement, if any, shall be cleaned and treated with an anti-corrosive coating. The grouting material shall include a cement-sand slurry or polymer-modified grout, prepared to the required consistency for effective filling. The grouting shall be carried out using mechanical or manual pumps at a pressure of 3–5 kg/cm², ensuring complete filling of voids and preventing any uplift or damage to the structure. After grouting, the holes shall be sealed, and the surface shall be restored to its original level. The work shall be carried out in strict accordance with the MoRTH specifications and as directed by the Engineer-in-Charge. The rate includes the cost of drilling holes, supplying and applying grout, sealing, surface restoration, and necessary material, including non-shrink admixtures, polymer additives, and grout nipples. All equipment, including drill machines, grout pumps, mixers, and PPE, is to be provided by the contractor. Safety measures such as proper PPE, traffic control, and barricading shall be implemented during the execution of the work to ensure safety and quality assurance. | Approach Slab Mud Jacketing (Void Filling Beneath Slab by Pressure Grouting) The work involves the stabilization and re-levelling of settled approach slabs of bridges or culverts using the pressure grouting (mud jacking) method. This process includes drilling holes through the slab to inject a controlled cementitious grout or mortar mix under pressure to fill voids beneath the slab and restore support. The grouting procedure eliminates settlement and prevents differential movement between the approach slab and the bridge deck. The contractor shall remove any damaged or defective portions of the slab, clean the surface of dust, debris, or laitance, and prepare the substrate for grouting. Exposed reinforcement, if any, shall be cleaned and treated with an anti-corrosive coating. The grouting material shall include a cement-sand slurry or polymer-modified grout, prepared to the required consistency for effective filling. The grouting shall be carried out using mechanical or manual pumps at a pressure of 3–5 kg/cm², ensuring complete filling of voids and preventing any uplift or damage to the structure. After grouting, the holes shall be sealed, and the surface shall be restored to its original level. The work shall be carried out in strict accordance with the MoRTH specifications and as directed by the Engineer-in-Charge. The rate includes the cost of drilling holes, supplying and applying grout, sealing, surface restoration, and necessary material, including non-shrink admixtures, polymer additives, and grout nipples. All equipment, including drill machines, grout pumps, mixers, and PPE, is to be provided by the contractor. Safety measures such as proper PPE, traffic control, and barricading shall be implemented during the execution of the work to ensure safety and quality assurance. | Approach Slab Mud Jacketing (Void Filling Beneath Slab by Pressure Grouting) The work involves the stabilization and re-levelling of settled approach slabs of bridges or culverts using the pressure grouting (mud jacking) method. This process includes drilling holes through the slab to inject a controlled cementitious grout or mortar mix under pressure to fill voids beneath the slab and restore support. The grouting procedure eliminates settlement and prevents differential movement between the approach slab and the bridge deck. The contractor shall remove any damaged or defective portions of the slab, clean the surface of dust, debris, or laitance, and prepare the substrate for grouting. Exposed reinforcement, if any, shall be cleaned and treated with an anti-corrosive coating. The grouting material shall include a cement-sand slurry or polymer-modified grout, prepared to the required consistency for effective filling. The grouting shall be carried out using mechanical or manual pumps at a pressure of 3–5 kg/cm², ensuring complete filling of voids and preventing any uplift or damage to the structure. After grouting, the holes shall be sealed, and the surface shall be restored to its original level. The work shall be carried out in strict accordance with the MoRTH specifications and as directed by the Engineer-in-Charge. The rate includes the cost of drilling holes, supplying and applying grout, sealing, surface restoration, and necessary material, including non-shrink admixtures, polymer additives, and grout nipples. All equipment, including drill machines, grout pumps, mixers, and PPE, is to be provided by the contractor. Safety measures such as proper PPE, traffic control, and barricading shall be implemented during the execution of the work to ensure safety and quality assurance. | Approach Slab Mud Jacketing (Void Filling Beneath Slab by Pressure Grouting) | Approach Slab Mud Jacketing (Void Filling Beneath Slab by Pressure Grouting) | Sq.m
29 | Providing and fixing of Mild Steel (MS) lining plates (8mm thick) for jacketing and structural strengthening of pedestals All charges for providing and fixing MS lining plates of 8mm thickness for jacketing and structural strengthening of pedestals on all sides, including surface preparation of the existing pedestal by chipping, cleaning, and exposing sound concrete. The work includes fabrication of Mild Steel plates conforming to IS 2062 Grade E250, cutting, edge preparation, bending as per site requirement, and fixing around pedestal using anchor bolts (minimum M16, Hilti/Equivalent) or shear connectors embedded in epoxy grout. The plates shall be fully welded along the vertical and horizontal joints using approved low-hydrogen electrodes (E7018 or equivalent), ensuring continuous structural bonding. All exposed metal surfaces shall be cleaned to SA 2.5 finish using mechanical methods, then applied with one coat of zinc-rich primer (minimum 60 microns) and two coats of anti-corrosive epoxy paint (DFT 120 microns minimum) conforming to IS 1477 & IS 8629. Gaps between steel plate and concrete shall be pressure-grouted or sealed using epoxy mortar (Fosroc/Sika/Equivalent) to prevent water ingress. The fixing shall be executed strictly as per approved structural drawings and MoRTH Clause 804, including all scaffolding, staging, tools, tackles, welding equipment, grinding machines, safety gear (PPE), material handling, transportation, and skilled manpower. Rate includes the cost of all labour, materials, tools, machinery, consumables, surface protection works, and safety arrangements required to complete the work in all respects to the satisfaction of the Engineer-in-Charge. | Providing and fixing of Mild Steel (MS) lining plates (8mm thick) for jacketing and structural strengthening of pedestals All charges for providing and fixing MS lining plates of 8mm thickness for jacketing and structural strengthening of pedestals on all sides, including surface preparation of the existing pedestal by chipping, cleaning, and exposing sound concrete. The work includes fabrication of Mild Steel plates conforming to IS 2062 Grade E250, cutting, edge preparation, bending as per site requirement, and fixing around pedestal using anchor bolts (minimum M16, Hilti/Equivalent) or shear connectors embedded in epoxy grout. The plates shall be fully welded along the vertical and horizontal joints using approved low-hydrogen electrodes (E7018 or equivalent), ensuring continuous structural bonding. All exposed metal surfaces shall be cleaned to SA 2.5 finish using mechanical methods, then applied with one coat of zinc-rich primer (minimum 60 microns) and two coats of anti-corrosive epoxy paint (DFT 120 microns minimum) conforming to IS 1477 & IS 8629. Gaps between steel plate and concrete shall be pressure-grouted or sealed using epoxy mortar (Fosroc/Sika/Equivalent) to prevent water ingress. The fixing shall be executed strictly as per approved structural drawings and MoRTH Clause 804, including all scaffolding, staging, tools, tackles, welding equipment, grinding machines, safety gear (PPE), material handling, transportation, and skilled manpower. Rate includes the cost of all labour, materials, tools, machinery, consumables, surface protection works, and safety arrangements required to complete the work in all respects to the satisfaction of the Engineer-in-Charge. | Providing and fixing of Mild Steel (MS) lining plates (8mm thick) for jacketing and structural strengthening of pedestals All charges for providing and fixing MS lining plates of 8mm thickness for jacketing and structural strengthening of pedestals on all sides, including surface preparation of the existing pedestal by chipping, cleaning, and exposing sound concrete. The work includes fabrication of Mild Steel plates conforming to IS 2062 Grade E250, cutting, edge preparation, bending as per site requirement, and fixing around pedestal using anchor bolts (minimum M16, Hilti/Equivalent) or shear connectors embedded in epoxy grout. The plates shall be fully welded along the vertical and horizontal joints using approved low-hydrogen electrodes (E7018 or equivalent), ensuring continuous structural bonding. All exposed metal surfaces shall be cleaned to SA 2.5 finish using mechanical methods, then applied with one coat of zinc-rich primer (minimum 60 microns) and two coats of anti-corrosive epoxy paint (DFT 120 microns minimum) conforming to IS 1477 & IS 8629. Gaps between steel plate and concrete shall be pressure-grouted or sealed using epoxy mortar (Fosroc/Sika/Equivalent) to prevent water ingress. The fixing shall be executed strictly as per approved structural drawings and MoRTH Clause 804, including all scaffolding, staging, tools, tackles, welding equipment, grinding machines, safety gear (PPE), material handling, transportation, and skilled manpower. Rate includes the cost of all labour, materials, tools, machinery, consumables, surface protection works, and safety arrangements required to complete the work in all respects to the satisfaction of the Engineer-in-Charge. | Providing and fixing of Mild Steel (MS) lining plates (8mm thick) for jacketing and structural strengthening of pedestals | Providing and fixing of Mild Steel (MS) lining plates (8mm thick) for jacketing and structural strengthening of pedestals | Sq.m
30 | The work shall include the complete execution of shotcrete application in accordance with IRC:SP:40 standards. This includes the supply of all materials, machinery, labour, and execution of work using pre-mixed mortar (PMM), ensuring proper surface preparation and finishing. The activity shall be carried out as per the directions and satisfaction of the Engineer-in-Charge, including all incidental works required for the completion of the item in all respects. | The work shall include the complete execution of shotcrete application in accordance with IRC:SP:40 standards. This includes the supply of all materials, machinery, labour, and execution of work using pre-mixed mortar (PMM), ensuring proper surface preparation and finishing. The activity shall be carried out as per the directions and satisfaction of the Engineer-in-Charge, including all incidental works required for the completion of the item in all respects. | The work shall include the complete execution of shotcrete application in accordance with IRC:SP:40 standards. This includes the supply of all materials, machinery, labour, and execution of work using pre-mixed mortar (PMM), ensuring proper surface preparation and finishing. The activity shall be carried out as per the directions and satisfaction of the Engineer-in-Charge, including all incidental works required for the completion of the item in all respects. | Shotcreting | Shotcreting | Sq.m
31 | Providing and applying mortar sealing and pointing work for joints, cracks, or voids in concrete or masonry surfaces using approved cement mortar, including surface preparation by raking out loose or damaged mortar, cleaning, wetting, and applying fresh mortar in the specified mix ratio (typically 1:3 cement to sand or as directed by the Engineer-in-Charge). The mortar shall be properly pressed into joints and finished to a neat profile (flush, recessed, or weathered), ensuring a durable and uniform appearance. The work includes supply of all required materials such as OPC 43/53 grade cement, well-graded sand, potable water, and any approved bonding agents, as well as tools, equipment, labour, scaffolding, curing, debris removal, and safety measures. All activities shall be executed only after obtaining prior approval of materials and sample work from the Engineer-in-Charge and must comply with standard specifications and site instructions. The work shall conform to IS 2250:1981, IS 1661:1972, IS 2402:1963, and where applicable, MoRTH specifications including Section 2600 and Clauses 2702 & 2703 | Providing and applying mortar sealing and pointing work for joints, cracks, or voids in concrete or masonry surfaces using approved cement mortar, including surface preparation by raking out loose or damaged mortar, cleaning, wetting, and applying fresh mortar in the specified mix ratio (typically 1:3 cement to sand or as directed by the Engineer-in-Charge). The mortar shall be properly pressed into joints and finished to a neat profile (flush, recessed, or weathered), ensuring a durable and uniform appearance. The work includes supply of all required materials such as OPC 43/53 grade cement, well-graded sand, potable water, and any approved bonding agents, as well as tools, equipment, labour, scaffolding, curing, debris removal, and safety measures. All activities shall be executed only after obtaining prior approval of materials and sample work from the Engineer-in-Charge and must comply with standard specifications and site instructions. The work shall conform to IS 2250:1981, IS 1661:1972, IS 2402:1963, and where applicable, MoRTH specifications including Section 2600 and Clauses 2702 & 2703 | Providing and applying mortar sealing and pointing work for joints, cracks, or voids in concrete or masonry surfaces using approved cement mortar, including surface preparation by raking out loose or damaged mortar, cleaning, wetting, and applying fresh mortar in the specified mix ratio (typically 1:3 cement to sand or as directed by the Engineer-in-Charge). The mortar shall be properly pressed into joints and finished to a neat profile (flush, recessed, or weathered), ensuring a durable and uniform appearance. The work includes supply of all required materials such as OPC 43/53 grade cement, well-graded sand, potable water, and any approved bonding agents, as well as tools, equipment, labour, scaffolding, curing, debris removal, and safety measures. All activities shall be executed only after obtaining prior approval of materials and sample work from the Engineer-in-Charge and must comply with standard specifications and site instructions. The work shall conform to IS 2250:1981, IS 1661:1972, IS 2402:1963, and where applicable, MoRTH specifications including Section 2600 and Clauses 2702 & 2703 | Mortar Sealing and Pointing | Mortar Sealing and Pointing | Sq.m
32 | All concrete works using M15/M40 grade (1:2:4 mix ratio or as approved), including supply of OPC 43/53 grade cement, well-graded aggregates, potable water, and approved admixtures. Work includes transportation, placement, compaction (manual/mechanical), surface preparation, formwork (if needed), and curing as per standard practices. All works to conform to IS 456:2000, IS 10262:2019, and as directed by the Engineer-in-Charge. No concreting shall commence without prior approval with direction of Engineer in charge | All concrete works using M15/M40 grade (1:2:4 mix ratio or as approved), including supply of OPC 43/53 grade cement, well-graded aggregates, potable water, and approved admixtures. Work includes transportation, placement, compaction (manual/mechanical), surface preparation, formwork (if needed), and curing as per standard practices. All works to conform to IS 456:2000, IS 10262:2019, and as directed by the Engineer-in-Charge. No concreting shall commence without prior approval with direction of Engineer in charge | All concrete works using M15/M40 grade (1:2:4 mix ratio or as approved), including supply of OPC 43/53 grade cement, well-graded aggregates, potable water, and approved admixtures. Work includes transportation, placement, compaction (manual/mechanical), surface preparation, formwork (if needed), and curing as per standard practices. All works to conform to IS 456:2000, IS 10262:2019, and as directed by the Engineer-in-Charge. No concreting shall commence without prior approval with direction of Engineer in charge | Concrete Supply / Placing | Concrete Supply / Placing | Cu.m
33 | Providing and installing MBCB (Modified Ballastic Crash Barrier) at designated locations and wherever found missing, including supply of all materials such as galvanized steel barriers, posts, fasteners, anchor bolts, and all associated components as per approved drawings and specifications. The work includes loading, transportation of materials from the approved source to the site using the contractor’s own vehicle, unloading, proper alignment, fixing of MBCB as per site conditions, and ensuring secure anchorage into the ground or structure as required. All installation shall be carried out under the supervision and direction of the Engineer-in-Charge, following approved methodologies and safety standards. The rate shall include all labour, materials, tools, equipment, transportation, and incidentals required for completing the work in all respects. The finished installation must conform to the relevant IRC, MoRTH specifications (Clause 809), and be approved by the Engineer-in-Charge before acceptance | Providing and installing MBCB (Modified Ballastic Crash Barrier) at designated locations and wherever found missing, including supply of all materials such as galvanized steel barriers, posts, fasteners, anchor bolts, and all associated components as per approved drawings and specifications. The work includes loading, transportation of materials from the approved source to the site using the contractor’s own vehicle, unloading, proper alignment, fixing of MBCB as per site conditions, and ensuring secure anchorage into the ground or structure as required. All installation shall be carried out under the supervision and direction of the Engineer-in-Charge, following approved methodologies and safety standards. The rate shall include all labour, materials, tools, equipment, transportation, and incidentals required for completing the work in all respects. The finished installation must conform to the relevant IRC, MoRTH specifications (Clause 809), and be approved by the Engineer-in-Charge before acceptance | Providing and installing MBCB (Modified Ballastic Crash Barrier) at designated locations and wherever found missing, including supply of all materials such as galvanized steel barriers, posts, fasteners, anchor bolts, and all associated components as per approved drawings and specifications. The work includes loading, transportation of materials from the approved source to the site using the contractor’s own vehicle, unloading, proper alignment, fixing of MBCB as per site conditions, and ensuring secure anchorage into the ground or structure as required. All installation shall be carried out under the supervision and direction of the Engineer-in-Charge, following approved methodologies and safety standards. The rate shall include all labour, materials, tools, equipment, transportation, and incidentals required for completing the work in all respects. The finished installation must conform to the relevant IRC, MoRTH specifications (Clause 809), and be approved by the Engineer-in-Charge before acceptance | MBCB | MBCB | RMT
34 | All Charges includes Comprehensive item for supply, transportation, fabrication, and erection of transverse steel cross bracing including: procurement of structural steel sections (angles, flats, or channels bolts and nuts ) as per approved drawings; shifting and handling at site using contractor’s own machinery and equipment; complete fabrication work involving accurate marking, cutting to required length, drilling, welding, and preparation of connections; fixing in position with proper alignment and tightness using bolts or welds as per design; installation using contractor’s own scaffolding, tools, tackles, and skilled/unskilled labour; and ensuring full compliance with relevant IS codes with Epoxy Painting and project specifications—all complete as directed by the Engineer-in-Charge | All Charges includes Comprehensive item for supply, transportation, fabrication, and erection of transverse steel cross bracing including: procurement of structural steel sections (angles, flats, or channels bolts and nuts ) as per approved drawings; shifting and handling at site using contractor’s own machinery and equipment; complete fabrication work involving accurate marking, cutting to required length, drilling, welding, and preparation of connections; fixing in position with proper alignment and tightness using bolts or welds as per design; installation using contractor’s own scaffolding, tools, tackles, and skilled/unskilled labour; and ensuring full compliance with relevant IS codes with Epoxy Painting and project specifications—all complete as directed by the Engineer-in-Charge | All Charges includes Comprehensive item for supply, transportation, fabrication, and erection of transverse steel cross bracing including: procurement of structural steel sections (angles, flats, or channels bolts and nuts ) as per approved drawings; shifting and handling at site using contractor’s own machinery and equipment; complete fabrication work involving accurate marking, cutting to required length, drilling, welding, and preparation of connections; fixing in position with proper alignment and tightness using bolts or welds as per design; installation using contractor’s own scaffolding, tools, tackles, and skilled/unskilled labour; and ensuring full compliance with relevant IS codes with Epoxy Painting and project specifications—all complete as directed by the Engineer-in-Charge | Cross Bracing /Whole Parts | Cross Bracing /Whole Parts | Kgs
35 | All Charges includes Comprehensive item for supply, transportation, fabrication, and erection of transverse steel cross bracing including: procurement of structural steel sections (angles, flats, or channels bolts and nuts ) as per approved drawings; shifting and handling at site using contractor’s own machinery and equipment; complete fabrication work involving accurate marking, cutting to required length, drilling, welding, and preparation of connections; fixing in position with proper alignment and tightness using bolts or welds as per design; installation using contractor’s own scaffolding, tools, tackles, and skilled/unskilled labour; and ensuring full compliance with relevant IS codes with Epoxy Painting and project specifications—all complete as directed by the Engineer-in-Charge | All Charges includes Comprehensive item for supply, transportation, fabrication, and erection of transverse steel cross bracing including: procurement of structural steel sections (angles, flats, or channels bolts and nuts ) as per approved drawings; shifting and handling at site using contractor’s own machinery and equipment; complete fabrication work involving accurate marking, cutting to required length, drilling, welding, and preparation of connections; fixing in position with proper alignment and tightness using bolts or welds as per design; installation using contractor’s own scaffolding, tools, tackles, and skilled/unskilled labour; and ensuring full compliance with relevant IS codes with Epoxy Painting and project specifications—all complete as directed by the Engineer-in-Charge | All Charges includes Comprehensive item for supply, transportation, fabrication, and erection of transverse steel cross bracing including: procurement of structural steel sections (angles, flats, or channels bolts and nuts ) as per approved drawings; shifting and handling at site using contractor’s own machinery and equipment; complete fabrication work involving accurate marking, cutting to required length, drilling, welding, and preparation of connections; fixing in position with proper alignment and tightness using bolts or welds as per design; installation using contractor’s own scaffolding, tools, tackles, and skilled/unskilled labour; and ensuring full compliance with relevant IS codes with Epoxy Painting and project specifications—all complete as directed by the Engineer-in-Charge | Cross Bracing /Partial Parts | Cross Bracing /Partial Parts | Nos
36 | All charges for providing and applying a high-performance epoxy-based protective-coating system on steel–concrete composite girders, complete with all surface preparation—including sand blasting—access arrangements and safety measures, as specified and directed by the Engineer-in-Charge. Surface preparation shall begin with thorough mechanical cleaning or sand blasting of all exposed steel surfaces to achieve Sa 2.5 visual standard (as per ISO 8501-1), ensuring removal of rust, mill scale, and contaminants. This shall be immediately followed by one coat of approved epoxy zinc-phosphate (or zinc-rich) primer and two coats of solvent-free, high-build epoxy paint to achieve a minimum cumulative dry-film thickness of 200 µm. All coating materials, application intervals, and holiday testing shall conform to the durability and corrosion-protection provisions given in IRC:24 2010, Annex D (Durability) for steel bridges, as well as the special corrosion-protection requirements for composite construction in IRC:22 2015 (§8 “Protection against Corrosion”). Scaffolding, staging, or suspended working platforms—designed to meet site geometry below the superstructure—shall be erected with MS pipes, planks, clamps, and safety nets, incorporating soft bedding or rubber pads wherever the platform bears against the girder to prevent point loading or coating damage; their design, erection, maintenance, and removal shall follow the good-practice guidelines of IRC:SP:74 2007 (post-rehabilitation maintenance, including repainting of exposed steel) and IRC:SP:104. | All charges for providing and applying a high-performance epoxy-based protective-coating system on steel–concrete composite girders, complete with all surface preparation—including sand blasting—access arrangements and safety measures, as specified and directed by the Engineer-in-Charge. Surface preparation shall begin with thorough mechanical cleaning or sand blasting of all exposed steel surfaces to achieve Sa 2.5 visual standard (as per ISO 8501-1), ensuring removal of rust, mill scale, and contaminants. This shall be immediately followed by one coat of approved epoxy zinc-phosphate (or zinc-rich) primer and two coats of solvent-free, high-build epoxy paint to achieve a minimum cumulative dry-film thickness of 200 µm. All coating materials, application intervals, and holiday testing shall conform to the durability and corrosion-protection provisions given in IRC:24 2010, Annex D (Durability) for steel bridges, as well as the special corrosion-protection requirements for composite construction in IRC:22 2015 (§8 “Protection against Corrosion”). Scaffolding, staging, or suspended working platforms—designed to meet site geometry below the superstructure—shall be erected with MS pipes, planks, clamps, and safety nets, incorporating soft bedding or rubber pads wherever the platform bears against the girder to prevent point loading or coating damage; their design, erection, maintenance, and removal shall follow the good-practice guidelines of IRC:SP:74 2007 (post-rehabilitation maintenance, including repainting of exposed steel) and IRC:SP:104. | All charges for providing and applying a high-performance epoxy-based protective-coating system on steel–concrete composite girders, complete with all surface preparation—including sand blasting—access arrangements and safety measures, as specified and directed by the Engineer-in-Charge. Surface preparation shall begin with thorough mechanical cleaning or sand blasting of all exposed steel surfaces to achieve Sa 2.5 visual standard (as per ISO 8501-1), ensuring removal of rust, mill scale, and contaminants. This shall be immediately followed by one coat of approved epoxy zinc-phosphate (or zinc-rich) primer and two coats of solvent-free, high-build epoxy paint to achieve a minimum cumulative dry-film thickness of 200 µm. All coating materials, application intervals, and holiday testing shall conform to the durability and corrosion-protection provisions given in IRC:24 2010, Annex D (Durability) for steel bridges, as well as the special corrosion-protection requirements for composite construction in IRC:22 2015 (§8 “Protection against Corrosion”). Scaffolding, staging, or suspended working platforms—designed to meet site geometry below the superstructure—shall be erected with MS pipes, planks, clamps, and safety nets, incorporating soft bedding or rubber pads wherever the platform bears against the girder to prevent point loading or coating damage; their design, erection, maintenance, and removal shall follow the good-practice guidelines of IRC:SP:74 2007 (post-rehabilitation maintenance, including repainting of exposed steel) and IRC:SP:104. | Anti Corrosive Epoxy Paint(Girder ) | Anti Corrosive Epoxy Paint(Girder ) | Sq.m
37 | Supply and carry out 69mm/76mm dia core cutting in the facing panel to avoid vibrations, followed by the installation of 70mm dia PVC casing pipe (3–5mm thick) up to 1m depth to protect the drainage filter. Drill to the required depth and insert 32mm dia SDA bars of 5m or 10m length at selected RE Wall panels located at varying heights (less than 7m and 7m to 10m), with spacing of 0.74m horizontally and 1.48m vertically. Provide couplers to join SDA nails as required, as per approved drawings and methodology. Carry out cement grouting for the full length of the 70mm dia borehole after placing the SDA bars. Fix galvanised epoxy-coated bearing plates (150mm x 150mm x 10mm) on the outer face of the SDA bars with necessary nuts, bolts, and washers, ensuring proper contact with the RE Wall panel, including all associated labour, staging, scaffolding, equipment, and materials to complete the work as per the instructions of the Engineer-in-Charge of SPV. | Supply and carry out 69mm/76mm dia core cutting in the facing panel to avoid vibrations, followed by the installation of 70mm dia PVC casing pipe (3–5mm thick) up to 1m depth to protect the drainage filter. Drill to the required depth and insert 32mm dia SDA bars of 5m or 10m length at selected RE Wall panels located at varying heights (less than 7m and 7m to 10m), with spacing of 0.74m horizontally and 1.48m vertically. Provide couplers to join SDA nails as required, as per approved drawings and methodology. Carry out cement grouting for the full length of the 70mm dia borehole after placing the SDA bars. Fix galvanised epoxy-coated bearing plates (150mm x 150mm x 10mm) on the outer face of the SDA bars with necessary nuts, bolts, and washers, ensuring proper contact with the RE Wall panel, including all associated labour, staging, scaffolding, equipment, and materials to complete the work as per the instructions of the Engineer-in-Charge of SPV. | Supply and carry out 69mm/76mm dia core cutting in the facing panel to avoid vibrations, followed by the installation of 70mm dia PVC casing pipe (3–5mm thick) up to 1m depth to protect the drainage filter. Drill to the required depth and insert 32mm dia SDA bars of 5m or 10m length at selected RE Wall panels located at varying heights (less than 7m and 7m to 10m), with spacing of 0.74m horizontally and 1.48m vertically. Provide couplers to join SDA nails as required, as per approved drawings and methodology. Carry out cement grouting for the full length of the 70mm dia borehole after placing the SDA bars. Fix galvanised epoxy-coated bearing plates (150mm x 150mm x 10mm) on the outer face of the SDA bars with necessary nuts, bolts, and washers, ensuring proper contact with the RE Wall panel, including all associated labour, staging, scaffolding, equipment, and materials to complete the work as per the instructions of the Engineer-in-Charge of SPV. | Soil Nailing (Each nail) | Soil Nailing (Each nail) | Nos / Nails
38 | All charges Includes Comprehensive Wearing Coat Replacement Work including dismantling and removal of existing wearing coat, milling of surface to required depth, cleaning of base surface, supply and transportation of all materials (bitumen, aggregates, tack coat, etc.), laying of new bituminous wearing course using hot mix technology, application of tack coat, compaction with rollers, finishing work including edge trimming and surface preparation, and disposal of debris – complete in all respects as per specifications and direction of Engineer-in-Charge. | All charges Includes Comprehensive Wearing Coat Replacement Work including dismantling and removal of existing wearing coat, milling of surface to required depth, cleaning of base surface, supply and transportation of all materials (bitumen, aggregates, tack coat, etc.), laying of new bituminous wearing course using hot mix technology, application of tack coat, compaction with rollers, finishing work including edge trimming and surface preparation, and disposal of debris – complete in all respects as per specifications and direction of Engineer-in-Charge. | All charges Includes Comprehensive Wearing Coat Replacement Work including dismantling and removal of existing wearing coat, milling of surface to required depth, cleaning of base surface, supply and transportation of all materials (bitumen, aggregates, tack coat, etc.), laying of new bituminous wearing course using hot mix technology, application of tack coat, compaction with rollers, finishing work including edge trimming and surface preparation, and disposal of debris – complete in all respects as per specifications and direction of Engineer-in-Charge. | Wearing Coat | Wearing Coat
38.1 | Milling of distress bituminous layer/Rigid Pavement up to 100mm depth with suitable milling machine fitted with loading conveyer of loading the filled material directly on the trucks i/c hauling and stock pilling the reclaiming to bring to required specification to reuse with the approval of engineer - in - charge for safe disposal; with all leads and lifts complete in all respect as directly by Engineer - in- charge. | Milling of distress bituminous layer/Rigid Pavement up to 100mm depth with suitable milling machine fitted with loading conveyer of loading the filled material directly on the trucks i/c hauling and stock pilling the reclaiming to bring to required specification to reuse with the approval of engineer - in - charge for safe disposal; with all leads and lifts complete in all respect as directly by Engineer - in- charge. | Milling of distress bituminous layer/Rigid Pavement up to 100mm depth with suitable milling machine fitted with loading conveyer of loading the filled material directly on the trucks i/c hauling and stock pilling the reclaiming to bring to required specification to reuse with the approval of engineer - in - charge for safe disposal; with all leads and lifts complete in all respect as directly by Engineer - in- charge. | Wearing Coat Dismantiling | Wearing Coat Dismantiling | Cu.m
38.2 | Providing and applying tack coat with catonic bitumen emulsion (RS-1) using emulsion pressure distributor at the rate of 0.25 to 0.30 kg per sqmt on the prepared bituminous/milled surface and cleaned with mechanical broomer and as per relevant clauses of section-503 of MORTH (Fifth Revision) Technical specifications.@ 0.25 kg per sqmt (normal bituminous surfaces) and @ 0.30 kg per sqmt (milled surfaces) . Source of Emulsion: Hindcol & IOCL only. | Providing and applying tack coat with catonic bitumen emulsion (RS-1) using emulsion pressure distributor at the rate of 0.25 to 0.30 kg per sqmt on the prepared bituminous/milled surface and cleaned with mechanical broomer and as per relevant clauses of section-503 of MORTH (Fifth Revision) Technical specifications.@ 0.25 kg per sqmt (normal bituminous surfaces) and @ 0.30 kg per sqmt (milled surfaces) . Source of Emulsion: Hindcol & IOCL only. | Providing and applying tack coat with catonic bitumen emulsion (RS-1) using emulsion pressure distributor at the rate of 0.25 to 0.30 kg per sqmt on the prepared bituminous/milled surface and cleaned with mechanical broomer and as per relevant clauses of section-503 of MORTH (Fifth Revision) Technical specifications.@ 0.25 kg per sqmt (normal bituminous surfaces) and @ 0.30 kg per sqmt (milled surfaces) . Source of Emulsion: Hindcol & IOCL only. | Tack coat | Tack coat | Sqm
38.3 | Bituminous Wearing Concrete on Structure Providing and laying bituminous concrete as per design mix on prepared surface with specified graded stone as per table 500-16 & 500-17 for wearing course including loading of aggregate with Front end loader and hot mixing of binder (including cost of anti-stripping compound, wherever required) and filler as per table 500-9 with aggregates in hot mix plant More than 60-90 TPH Transporting the mix material with tipper and laying with sensor paver finisher (as per clause 507.3.5) to the required level , grades and rolling with vibratory compactor and pneumatic tyred roller 150-250 KN,TP=0.7 Mpa, to achieve the desired density (approved by the department) excluding cost of primer/tack coat (MoRTH Specification : Clause -507 & 112) with all lead. Grading I (19.0 mm nominal size) - Bitumen @ minimum 5.20% of mix & thickness 50 mm with VG-40. | Bituminous Wearing Concrete on Structure Providing and laying bituminous concrete as per design mix on prepared surface with specified graded stone as per table 500-16 & 500-17 for wearing course including loading of aggregate with Front end loader and hot mixing of binder (including cost of anti-stripping compound, wherever required) and filler as per table 500-9 with aggregates in hot mix plant More than 60-90 TPH Transporting the mix material with tipper and laying with sensor paver finisher (as per clause 507.3.5) to the required level , grades and rolling with vibratory compactor and pneumatic tyred roller 150-250 KN,TP=0.7 Mpa, to achieve the desired density (approved by the department) excluding cost of primer/tack coat (MoRTH Specification : Clause -507 & 112) with all lead. Grading I (19.0 mm nominal size) - Bitumen @ minimum 5.20% of mix & thickness 50 mm with VG-40. | Bituminous Wearing Concrete on Structure Providing and laying bituminous concrete as per design mix on prepared surface with specified graded stone as per table 500-16 & 500-17 for wearing course including loading of aggregate with Front end loader and hot mixing of binder (including cost of anti-stripping compound, wherever required) and filler as per table 500-9 with aggregates in hot mix plant More than 60-90 TPH Transporting the mix material with tipper and laying with sensor paver finisher (as per clause 507.3.5) to the required level , grades and rolling with vibratory compactor and pneumatic tyred roller 150-250 KN,TP=0.7 Mpa, to achieve the desired density (approved by the department) excluding cost of primer/tack coat (MoRTH Specification : Clause -507 & 112) with all lead. Grading I (19.0 mm nominal size) - Bitumen @ minimum 5.20% of mix & thickness 50 mm with VG-40. | Wearing Coat | Wearing Coat | Cu.m
38.4 | Providing and laying 3 mm thick mastic asphalt sheet on top of deck slab excluding prime coat with paving grade bitumen meeting the requirements given in table 500-29, prepared by using mastic cooker and laid to required level and slope after cleaning the surface, including providing antiskid surface with bitumen precoated fine grained hard stone chipping approximate spacing of 10 cm centre to centre in both directions, pressed into surface when the temperature of surfaces not less than 100 deg. C, protruding 1 mm to 4 mm over mastic surface, all complete as per MoRTH clause 515 complete. | Providing and laying 3 mm thick mastic asphalt sheet on top of deck slab excluding prime coat with paving grade bitumen meeting the requirements given in table 500-29, prepared by using mastic cooker and laid to required level and slope after cleaning the surface, including providing antiskid surface with bitumen precoated fine grained hard stone chipping approximate spacing of 10 cm centre to centre in both directions, pressed into surface when the temperature of surfaces not less than 100 deg. C, protruding 1 mm to 4 mm over mastic surface, all complete as per MoRTH clause 515 complete. | Providing and laying 3 mm thick mastic asphalt sheet on top of deck slab excluding prime coat with paving grade bitumen meeting the requirements given in table 500-29, prepared by using mastic cooker and laid to required level and slope after cleaning the surface, including providing antiskid surface with bitumen precoated fine grained hard stone chipping approximate spacing of 10 cm centre to centre in both directions, pressed into surface when the temperature of surfaces not less than 100 deg. C, protruding 1 mm to 4 mm over mastic surface, all complete as per MoRTH clause 515 complete. | P&L - Deck Waterproofing - APP membrane | P&L - Deck Waterproofing - APP membrane | Sqm
39 | Providing and laying elastomeric concrete between Reinforced Earth (RE) panels, including the supply of all materials, mixing, transportation, placement, compaction, finishing, and curing as per relevant codal provisions and specifications. The work shall be carried out as per the site requirements and the instructions of the site engineer to ensure proper sealing, flexibility, and bonding between panels. All tools, equipment, labor, and incidental charges are included in the scope of this item | Providing and laying elastomeric concrete between Reinforced Earth (RE) panels, including the supply of all materials, mixing, transportation, placement, compaction, finishing, and curing as per relevant codal provisions and specifications. The work shall be carried out as per the site requirements and the instructions of the site engineer to ensure proper sealing, flexibility, and bonding between panels. All tools, equipment, labor, and incidental charges are included in the scope of this item | Providing and laying elastomeric concrete between Reinforced Earth (RE) panels, including the supply of all materials, mixing, transportation, placement, compaction, finishing, and curing as per relevant codal provisions and specifications. The work shall be carried out as per the site requirements and the instructions of the site engineer to ensure proper sealing, flexibility, and bonding between panels. All tools, equipment, labor, and incidental charges are included in the scope of this item | Elastomeric Concerte | Elastomeric Concerte | Cu.m
40 | Dismantling of Existing Approach Slab including PCC –Dismantling of existing RCC approach slab including underlying plain cement concrete (PCC), carefully breaking up the structure using appropriate equipment, removal of reinforcement (if any), lifting, loading, carting away of all dismantled debris to a designated disposal location, and clearing the site. The work includes all labour, machinery, tools, safety arrangements, traffic diversion (if required), and environmental protection measures as per site conditions and directions of the Engineer-in-Charge – complete in all respects. | Dismantling of Existing Approach Slab including PCC –Dismantling of existing RCC approach slab including underlying plain cement concrete (PCC), carefully breaking up the structure using appropriate equipment, removal of reinforcement (if any), lifting, loading, carting away of all dismantled debris to a designated disposal location, and clearing the site. The work includes all labour, machinery, tools, safety arrangements, traffic diversion (if required), and environmental protection measures as per site conditions and directions of the Engineer-in-Charge – complete in all respects. | Dismantling of Existing Approach Slab including PCC –Dismantling of existing RCC approach slab including underlying plain cement concrete (PCC), carefully breaking up the structure using appropriate equipment, removal of reinforcement (if any), lifting, loading, carting away of all dismantled debris to a designated disposal location, and clearing the site. The work includes all labour, machinery, tools, safety arrangements, traffic diversion (if required), and environmental protection measures as per site conditions and directions of the Engineer-in-Charge – complete in all respects. | Dismanteling of Approch Slab | Dismanteling of Approch Slab | Cu.m
41 | Providing and laying M30 grade cement concrete wearing coat over the raft slab inside the VUP/PUP/Flyover including dismantling and removal of the existing damaged concrete (if any), surface preparation, supply of all materials, mixing, placing, compacting, finishing, and curing of concrete. The work shall include maintaining the required camber/slope as per site conditions and ensuring proper surface drainage with provision of spouts or drain outlets as necessary. The item also includes all charges for labour, equipment, transportation, handling, consumables, formwork (if required), curing, and disposal of debris, complete in all respects as per drawings, specifications, and directions of the Engineer-in-Charge | Providing and laying M30 grade cement concrete wearing coat over the raft slab inside the VUP/PUP/Flyover including dismantling and removal of the existing damaged concrete (if any), surface preparation, supply of all materials, mixing, placing, compacting, finishing, and curing of concrete. The work shall include maintaining the required camber/slope as per site conditions and ensuring proper surface drainage with provision of spouts or drain outlets as necessary. The item also includes all charges for labour, equipment, transportation, handling, consumables, formwork (if required), curing, and disposal of debris, complete in all respects as per drawings, specifications, and directions of the Engineer-in-Charge | Providing and laying M30 grade cement concrete wearing coat over the raft slab inside the VUP/PUP/Flyover including dismantling and removal of the existing damaged concrete (if any), surface preparation, supply of all materials, mixing, placing, compacting, finishing, and curing of concrete. The work shall include maintaining the required camber/slope as per site conditions and ensuring proper surface drainage with provision of spouts or drain outlets as necessary. The item also includes all charges for labour, equipment, transportation, handling, consumables, formwork (if required), curing, and disposal of debris, complete in all respects as per drawings, specifications, and directions of the Engineer-in-Charge | Wearing Coat Raft Concrete | Wearing Coat Raft Concrete | Cu.m
41.1 | Providing, cutting, bending, binding, and placing of mm diameter TMT bars at 150 mm center-to-center spacing both ways for wearing coat raft reinforcement, including cost of binding wire, supports, chairs, laps, wastage, and all handling, transportation, and incidental works—complete in all respects as per drawing, relevant IS codes, and instructions of the Engineer-in-Charge. | Providing, cutting, bending, binding, and placing of mm diameter TMT bars at 150 mm center-to-center spacing both ways for wearing coat raft reinforcement, including cost of binding wire, supports, chairs, laps, wastage, and all handling, transportation, and incidental works—complete in all respects as per drawing, relevant IS codes, and instructions of the Engineer-in-Charge. | Providing, cutting, bending, binding, and placing of mm diameter TMT bars at 150 mm center-to-center spacing both ways for wearing coat raft reinforcement, including cost of binding wire, supports, chairs, laps, wastage, and all handling, transportation, and incidental works—complete in all respects as per drawing, relevant IS codes, and instructions of the Engineer-in-Charge. | Reinforcement | Reinforcement | MT
42 | Construction of Retaining Wall (RT Wall) of height 4.0 metres, including excavation, foundation preparation, providing and laying of plain cement concrete (PCC) for leveling course, reinforcement, shuttering, and placing of M-30 grade reinforced cement concrete (RCC) in footing, stem, and coping. The work includes supplying and fixing of formwork, reinforcement steel, backfilling with suitable material, compaction, weep holes, curing, disposal of surplus material, and all other incidental items including necessary scaffolding, tools, labour, and machinery to complete the work in all respects as per approved drawings and as directed by the Engineer-in-Charge. | Construction of Retaining Wall (RT Wall) of height 4.0 metres, including excavation, foundation preparation, providing and laying of plain cement concrete (PCC) for leveling course, reinforcement, shuttering, and placing of M-30 grade reinforced cement concrete (RCC) in footing, stem, and coping. The work includes supplying and fixing of formwork, reinforcement steel, backfilling with suitable material, compaction, weep holes, curing, disposal of surplus material, and all other incidental items including necessary scaffolding, tools, labour, and machinery to complete the work in all respects as per approved drawings and as directed by the Engineer-in-Charge. | Construction of Retaining Wall (RT Wall) of height 4.0 metres, including excavation, foundation preparation, providing and laying of plain cement concrete (PCC) for leveling course, reinforcement, shuttering, and placing of M-30 grade reinforced cement concrete (RCC) in footing, stem, and coping. The work includes supplying and fixing of formwork, reinforcement steel, backfilling with suitable material, compaction, weep holes, curing, disposal of surplus material, and all other incidental items including necessary scaffolding, tools, labour, and machinery to complete the work in all respects as per approved drawings and as directed by the Engineer-in-Charge. | RT Wall | RT Wall | Rmt
43 | Supply and application of Anti-Carbonation Paint over exposed concrete surfaces including surface preparation (cleaning, wire brushing, removal of dust, oil, grease, loose particles), application of primer and two or more coats of anti-carbonation paint of approved make and shade as per manufacturer’s specifications. The item includes all materials, labour, tools, and necessary scaffolding (including erection and dismantling), transportation, and other incidental works to complete the job in all respects as per drawings and instructions of Engineer-in-Charge. | Supply and application of Anti-Carbonation Paint over exposed concrete surfaces including surface preparation (cleaning, wire brushing, removal of dust, oil, grease, loose particles), application of primer and two or more coats of anti-carbonation paint of approved make and shade as per manufacturer’s specifications. The item includes all materials, labour, tools, and necessary scaffolding (including erection and dismantling), transportation, and other incidental works to complete the job in all respects as per drawings and instructions of Engineer-in-Charge. | Supply and application of Anti-Carbonation Paint over exposed concrete surfaces including surface preparation (cleaning, wire brushing, removal of dust, oil, grease, loose particles), application of primer and two or more coats of anti-carbonation paint of approved make and shade as per manufacturer’s specifications. The item includes all materials, labour, tools, and necessary scaffolding (including erection and dismantling), transportation, and other incidental works to complete the job in all respects as per drawings and instructions of Engineer-in-Charge. | Anti Carbonation | Anti Carbonation | Sq.m
44 | Torquing of existing bolts in steel girders using calibrated torque wrenches as per approved methodology and codal provisions, including surface cleaning and alignment checks. Providing and fixing new High-Strength Friction Grip (HSFG) bolts and nuts of size M16 and M32 as per the site requirement, including supply, threading, galvanizing, transportation, and installation. The work shall be carried out as per the site condition and directions of the Engineer-in-Charge. All labor, tools, equipment, scaffolding, and incidental charges are included in the scope of this item. | Torquing of existing bolts in steel girders using calibrated torque wrenches as per approved methodology and codal provisions, including surface cleaning and alignment checks. Providing and fixing new High-Strength Friction Grip (HSFG) bolts and nuts of size M16 and M32 as per the site requirement, including supply, threading, galvanizing, transportation, and installation. The work shall be carried out as per the site condition and directions of the Engineer-in-Charge. All labor, tools, equipment, scaffolding, and incidental charges are included in the scope of this item. | Torquing of existing bolts in steel girders using calibrated torque wrenches as per approved methodology and codal provisions, including surface cleaning and alignment checks. Providing and fixing new High-Strength Friction Grip (HSFG) bolts and nuts of size M16 and M32 as per the site requirement, including supply, threading, galvanizing, transportation, and installation. The work shall be carried out as per the site condition and directions of the Engineer-in-Charge. All labor, tools, equipment, scaffolding, and incidental charges are included in the scope of this item. | Missing Bolts | Missing Bolts | Nos
45 | All charges for Supply, fixing, and laying of Edge Beam concrete including formwork, reinforcement, alignment, leveling, compaction, curing, and all allied works complete as per approved drawings and specifications. The rate shall be inclusive of all labour, materials, machinery, transportation, and all incidental charges required for successful completion of the item in all respects. | All charges for Supply, fixing, and laying of Edge Beam concrete including formwork, reinforcement, alignment, leveling, compaction, curing, and all allied works complete as per approved drawings and specifications. The rate shall be inclusive of all labour, materials, machinery, transportation, and all incidental charges required for successful completion of the item in all respects. | All charges for Supply, fixing, and laying of Edge Beam concrete including formwork, reinforcement, alignment, leveling, compaction, curing, and all allied works complete as per approved drawings and specifications. The rate shall be inclusive of all labour, materials, machinery, transportation, and all incidental charges required for successful completion of the item in all respects. | Modular Strip Seal | Modular Strip Seal | Rmt
46 | Handrail Over the Crash Barrier |  |  | Handrail Over the Crash Barrier |  | Rmt | 0
Measurement Sheet
Description |  |  | Nos. |  | Unit | Length | Breadth | Height |  | Quantity
Item No.6 Providing and fixing temporary double steel scaffolding system with safety features.
Referring to Distress Measurement | [9 empty] | 1520
Adding 10 % extra | [9 empty] | 152
1672
Say |  |  |  |  | Cum |  |  |  |  | 1672
Item No. 22 –Provision and Installation of Grouting Nipples for Pressure Injection in RCC Structures (using Non-return Valve (NRV) Nipples)
Referring to Distress Measurement |  |  | horizontal and vertical 300 mm c/c | [6 empty] | 96
Adding 10 % extra | [9 empty] | 9.6
105.6
Say |  |  |  |  | Nos |  |  |  |  | 106
Item No. 25 – Polymer Modified Mortar
Referring to Distress Measurement | [9 empty] | 65.675
Adding 10 % extra | [9 empty] | 6.5675
72.2425
Say |  |  |  |  | Sq.m |  |  |  |  | 73
Item No. 26–Injection of Polymer Cement Grout with Non-Shrink Additive at 4 kg/cm² Pressure using NRV Nipples
Total Distress |  |  | 1 kg/per nipple | [6 empty] | 106
Adding 10 % extra | [9 empty] | 0
106
Say |  |  |  |  | Kg |  |  |  |  | 106
Item No. 27-Providing and Laying of Micro-concrete for Structural Repairs
Total Distress | [9 empty] | 0.348
Adding 10 % extra | [9 empty] | 0.0348
0.3828
Say |  |  |  |  | Cum |  |  |  |  | 1

## 80+154 MJB LHS
Project Name | Type of Structure | Chainage | No. of Spans | Slab Type | Total length | Deck Width | Deck height from GL | No of girders in Each Span | cantilever Length | Pier Width | Pier Depth | Height of bridge
Nagpur bypass | MJB | Ch - 80+154 -LHS | 5x13.20 | T Beam | 66m | 1x12m | 10.25m | 8 | nil | 0.6to 0.8 | 7 to 8 m | 12.30 M |  |  |  | Ch | - | 80+154 | -LHS
| Notation | Observation | Location of Distress |  |  | Distress Details |  |  | Area of Repair (Sq.m/RMT) | Repair Methodology | Scaffolding
Element Name |  |  |  | Fig. No. | Units | L(M) | B(M) | D(M) |  |  | No | L | W | D | Qty
LHS
Span 01
Cantilever portion | SP | Spalling | A1 to A2 - slab Bottom | 2 | Sq.m | 132 | 1.2 |  | 158.4 | Shortcrete | 1 | 132 | 2 | 10 | 2640
Girder 01 to 03 | DM | Damaged | Abutment 01 to P1 - girder Bottom | 4 | Sq.m | 13.2 | 2.9 | 3 | 114.84 |  | 1 | 12 | 13.2 | 10 | 1584
Pier | Veg | Vegetation | P1 - Pier Cap | 5 | Nos | 1 |  |  | 1 | Cleaning Required
Slab | DM | Damaged | A1 between P1 - Slab Bottom | 7 | Sq.m | 1 | 1 |  |  | Shortcrete
Span 02
Girder 01 to 03 | DM | Damaged | Span-01 to Span-02 | 4 | Sq.m | 13.2 | 2.9 | 3 | 114.84 | Shortcrete | 1 | 12 | 13.2 | 10 | 1584
Span 03
Girder 01 to 03 | DM | Damaged | Span-02 to Span-03 | 4 | Sq.m | 13.2 | 2.9 | 3 | 114.84 | Shortcrete | 1 | 12 | 13.2 | 10 | 1584
Span 04
Girder 01 to 03 | DM | Damaged | Span-03 to Span-04 | 4 | Sq.m | 13.2 | 2.9 | 3 | 114.84 | Shortcrete | 1 | 12 | 13.2 | 10 | 1584
Span 05
Girder 01 to 03 | DM | Damaged | Span-03 to Span-04 | 4 | Sq.m | 13.2 | 2.9 | 3 | 114.84 | Shortcrete | 1 | 12 | 13.2 | 10 | 1584
|  |  |  | Clearing and grubbing |  |  | Mandays | 1
|  |  |  | Epoxy grout |  |  | RMT
|  |  |  | PMM |  |  | Sqm
|  |  |  | PMC Grout |  |  | RMT
|  |  |  | Shortcrete |  |  | Sqm | 732.6
|  |  |  | Micro Concrete |  |  | Cum | 0
Bill Of Quantities (Abstract) :
S.No | Item Description |  |  | Short Description |  | Unit | Quantity | Rate | Remarks | [5 empty] | 10560
1 | Clearing and Grubbing Around Structures (Including RE Panels, Walls, and Medians) Clearing and grubbing debris spilled over structures including removal of vegetation, bushes, grass, shrubs, and trees up to 300 mm girth, along with extraction of stumps and cutting around RE panels, walls, and medians. The work includes disposal of unserviceable material and stacking of serviceable items as per instructions, with all necessary leads and lifts. The activity shall be executed in line with MoRTH Clause 201 and the detailed methodology outlined in the approved Scope document. The quoted rate shall include all costs necessary to complete the work in accordance with the specifications, drawings and directions of the Engineer-in-Charge, including but not limited to the cost of all labour, materials, machinery, tools, plants, transportation, handling, testing, safety arrangements, temporary works and site clearance, whether specifically mentioned or implied. |  |  | Clearing and Grubbing Around Structures (Including RE Panels, Walls, and Medians) |  | Man days | 2
2 | Dismantling of Existing Concrete Structures (Hand Rail) Dismantling of existing concrete structure(Hand rail ) including breaking and removal of concrete, cutting and removal of embedded reinforcement, clearing the site, and transportation and disposal of debris to an approved disposal site, all as directed by the Engineer-in-Charge. The work shall be executed using appropriate equipment and safety measures to prevent any damage to adjoining structures. The activity shall be executed in accordance with the methodology provided in the approved Scope document and relevant specifications. The quoted rate shall include all costs necessary to complete the work in accordance with the specifications, drawings and directions of the Engineer-in-Charge, including but not limited to the cost of all labour, materials, machinery, tools, plants, transportation, handling, testing, safety arrangements, temporary works and site clearance, whether specifically mentioned or implied. |  |  | Dismantling of Existing Concrete Structures | Dismantling of Existing Concrete Structures | Rmt
3 | Construction of Subgrade Construction of subgrade with approved material obtained from borrow pits, transported with all lifts and leads, including royalty, and spread in uniform layers of not more than 250 mm thickness. The material shall meet the quality requirements specified in MoRTH Clause 305, ensuring compliance with gradation, plasticity, and moisture content parameters. Compaction of the subgrade shall achieve a minimum of 97% of Maximum Dry Density (MDD) as per IS 2720 (Part 8) using mechanical equipment. Grading shall be performed to ensure the required slope, alignment, and stability, with final finishing to the levels specified in the approved drawings. The work includes surface dressing, preparation of shoulders for proper drainage, and all necessary field and laboratory tests, such as field density and moisture content tests, to verify compliance with Table 300-2 of MoRTH specifications. The item covers all costs for material procurement, royalty, transportation, labor, machinery, and incidental works. Safety measures and environmental compliance shall be ensured during execution. The final surface shall be stable, durable, and suitable for traffic loading, conforming to project specifications and ensuring proper integration with adjacent structures. |  |  | Subgrade | Subgrade | Cu.m
4 | Repair of Eroded Side Slopes near Structures (Quarter Coning Areas) Using Select Fill The work includes all activities related to restoring eroded or damaged side slopes (quarter coning) around culverts, bridges, and other road structures using approved select earth fill along with required stones. The scope involves removing loose debris, dressing the existing slope profile, placing select earth material in layers, and compacting each layer by hand-ramming or light mechanical tamping to ensure slope stability. The final slope shall be dressed to match the original embankment geometry (typically 2H:1V or as directed), ensuring uniformity and adequate drainage. The material used shall be free of organic matter, roots, or oversized clods, and sourced from an approved borrow area or designated stack. No stone pitching or turfing is included in this item. Rate includes all charges for removing debris, spreading and levelling of approved earth, stones,hand compaction, dressing of slope, transportation of material within lead, and all manpower, material, and incidental costs as per MoRTH Clause 305 & 306 and as directed by the Engineer-in-Charge. Measurement shall be done in square metres of slope surface restored.( Including Toe wall Construction , Filter media) |  |  | Repair and Restoration of Quarter Coning | Repair and Restoration of Quarter Coning | Sq.m
5 | Application of Cement Paint on Concrete Handrails / Crash Barrier Providing and applying two coats of water-based cement paint on unplastered concrete surfaces of handrails / crash barrier after thorough surface preparation as per IS 2395 (Part 1): 1994 and IS 5410:1992. The surface shall be cleaned of all dirt, dust, grease, oil, efflorescence, and loose particles by wire brushing and water jetting, followed by drying. No primer is required if the surface is rough and porous; however, in case of smooth or dense surfaces, a compatible cement-based primer may be applied to ensure proper adhesion. The paint shall be applied at a coverage of 1 litre for every 2 sqm in each coat, ensuring uniform thickness, shade, and finish. All painting shall be carried out using appropriate tools such as brushes or rollers in two coats with sufficient drying time between coats as per manufacturer’s instructions and relevant IS standards. The quoted rate shall include all costs necessary to complete the work in accordance with the specifications, drawings and directions of the Engineer-in-Charge, including but not limited to the cost of all labour, materials, machinery, tools, plants, transportation, handling, testing, safety arrangements, temporary works and site clearance, whether specifically mentioned or implied. |  |  | Application of Cement Paint on Concrete Handrails / Crash Barrier | Application of Cement Paint on Concrete Handrails / Crash Barrier | Rmt
6 | Providing and fixing temporary double steel scaffolding system with safety features. Providing, erecting, maintaining, and removing temporary engineered double steel tubular scaffolding system or suspended platforms for safe access to elevated structures for all heights, conforming to IS 3696 and MoRTH Section 1500. The scaffolding shall include standards, ledgers, bracings, runners, toe boards, guardrails, and working platforms as per approved design. It shall be securely anchored, adequately stiffened, and safely accessible, ensuring structural stability throughout its use. Suspended platforms, if used, shall be supported with ropes, pulleys, counterweights, and non-slip decking, equipped with proper anchorage and fall protection systems. All scaffolding shall be designed and erected by trained personnel, inspected before use, and maintained regularly, including after adverse weather. Safety measures such as PPE, safety harness anchorage points, debris netting, and temporary barriers near traffic zones shall be ensured. Post-use dismantling shall be carried out in a controlled manner. The quoted rate shall include all costs necessary to complete the work in accordance with the specifications, drawings and directions of the Engineer-in-Charge, including but not limited to the cost of all labour, materials, machinery, tools, plants, transportation, handling, testing, safety arrangements, temporary works and site clearance, whether specifically mentioned or implied. |  |  | Providing and fixing temporary double steel scaffolding system with safety features. | Providing and fixing temporary double steel scaffolding system with safety features. | Cum | 11616
7 | Extra Reinforcement with Zinc-Rich Epoxy Coating All charges for providing and laying extra reinforcement wherever required for rehabilitation and strengthening work, including surface preparation and application of two coats of Zinc-rich epoxy primer (such as CICO Zincilate 500 or equivalent), ensuring uniform coverage and anti-corrosive protection. The coating shall be carried out as per manufacturer’s recommendations and MoRTH Specifications Clause 1600. The work shall include cleaning of steel surfaces, proper drying, application with brush or spray, and curing, complete in all respects. The quoted rate shall include all costs necessary to complete the work in accordance with the specifications, drawings, and directions of the Engineer-in-Charge, including but not limited to the cost of all labour, materials, machinery, tools, plants, transportation, handling, testing, safety arrangements, temporary works, and site clearance, whether specifically mentioned or implied. |  |  | Extra Reinforcement with Zinc-Rich Epoxy Coating | Extra Reinforcement with Zinc-Rich Epoxy Coating | MT
8 | Jacketing of Structural Members with M-40 Concrete (150 mm to 175mm Thick) All charges for structural jacketing of beams, columns, or piers using M-40 grade concrete of 150 mm to 175mm thickness, executed as part of rehabilitation/strengthening of deteriorated members, including complete removal of loose or damaged concrete, surface roughening, exposure of existing reinforcement, cleaning of rebars using wire brush/sandblasting/high-pressure water jet, and applying anti-corrosive coating (Zinc-rich epoxy or equivalent) to existing reinforcement wherever required. The item includes supplying, cutting, bending, and fixing of new 12 mm diameter reinforcement bars @ 150 mm c/c both ways (or as per design) with proper lapping, anchorage, and tying with old rebars. All work shall be carried out with adequate surface preparation to ensure full bond between old and new concrete, including fixing of leak-proof formwork/shuttering, placement of M-40 grade concrete using conventional, pumpable or self-compacting concrete as per design requirement, proper compaction with vibrators or suitable means, finishing of exposed surfaces, and curing by approved methods for the prescribed period. The quoted rate shall include all costs necessary to complete the work in accordance with the specifications, drawings, and directions of the Engineer-in-Charge, including but not limited to labour, materials, machinery, shuttering, reinforcement, anti-corrosive treatment, curing, surface preparation, and all safety arrangements. No extra payment shall be made for working at any height, in congested zones, night work, or difficult access conditions. The work shall conform to MoRTH Specifications Section 1700 & 2800, IRC-SP:84, and relevant IS Codes. | Jacketing of Structural Members with M-40 Concrete (150 mm to 175mm Thick) All charges for structural jacketing of beams, columns, or piers using M-40 grade concrete of 150 mm to 175mm thickness, executed as part of rehabilitation/strengthening of deteriorated members, including complete removal of loose or damaged concrete, surface roughening, exposure of existing reinforcement, cleaning of rebars using wire brush/sandblasting/high-pressure water jet, and applying anti-corrosive coating (Zinc-rich epoxy or equivalent) to existing reinforcement wherever required. The item includes supplying, cutting, bending, and fixing of new 12 mm diameter reinforcement bars @ 150 mm c/c both ways (or as per design) with proper lapping, anchorage, and tying with old rebars. All work shall be carried out with adequate surface preparation to ensure full bond between old and new concrete, including fixing of leak-proof formwork/shuttering, placement of M-40 grade concrete using conventional, pumpable or self-compacting concrete as per design requirement, proper compaction with vibrators or suitable means, finishing of exposed surfaces, and curing by approved methods for the prescribed period. The quoted rate shall include all costs necessary to complete the work in accordance with the specifications, drawings, and directions of the Engineer-in-Charge, including but not limited to labour, materials, machinery, shuttering, reinforcement, anti-corrosive treatment, curing, surface preparation, and all safety arrangements. No extra payment shall be made for working at any height, in congested zones, night work, or difficult access conditions. The work shall conform to MoRTH Specifications Section 1700 & 2800, IRC-SP:84, and relevant IS Codes. | Jacketing of Structural Members with M-40 Concrete (150 mm to 175mm Thick) All charges for structural jacketing of beams, columns, or piers using M-40 grade concrete of 150 mm to 175mm thickness, executed as part of rehabilitation/strengthening of deteriorated members, including complete removal of loose or damaged concrete, surface roughening, exposure of existing reinforcement, cleaning of rebars using wire brush/sandblasting/high-pressure water jet, and applying anti-corrosive coating (Zinc-rich epoxy or equivalent) to existing reinforcement wherever required. The item includes supplying, cutting, bending, and fixing of new 12 mm diameter reinforcement bars @ 150 mm c/c both ways (or as per design) with proper lapping, anchorage, and tying with old rebars. All work shall be carried out with adequate surface preparation to ensure full bond between old and new concrete, including fixing of leak-proof formwork/shuttering, placement of M-40 grade concrete using conventional, pumpable or self-compacting concrete as per design requirement, proper compaction with vibrators or suitable means, finishing of exposed surfaces, and curing by approved methods for the prescribed period. The quoted rate shall include all costs necessary to complete the work in accordance with the specifications, drawings, and directions of the Engineer-in-Charge, including but not limited to labour, materials, machinery, shuttering, reinforcement, anti-corrosive treatment, curing, surface preparation, and all safety arrangements. No extra payment shall be made for working at any height, in congested zones, night work, or difficult access conditions. The work shall conform to MoRTH Specifications Section 1700 & 2800, IRC-SP:84, and relevant IS Codes. | Jacketing of Structural Members with M-40 Concrete (150 mm to 175mm Thick) | Jacketing of Structural Members with M-40 Concrete (150 mm to 175mm Thick) | Sqm
9 | Lifting of Superstructure Span by Hydraulic Jacking (Span Length up to 50m) All-inclusive charges for safe and controlled lifting of the superstructure span (up to 50m in length) by hydraulic jacking from below, i.e. by placing synchronized hydraulic jacks on pier or abutment caps, to facilitate the replacement of bearings or other structural interventions. The work includes detailed pre-inspection of lifting points, design of jacking system, staging and positioning of jacks, synchronized and monitored lifting, stabilization, and controlled lowering after completion of intervention works. The lifting shall be executed using synchronized hydraulic jacks, load cells, and associated lifting frames or beams to ensure uniform vertical movement without causing differential stresses, distortion, or misalignment of the girder. Temporary supports/staging shall be provided to secure the girder during operations. The contractor shall ensure deployment of qualified structural engineers, supervisors, and jacking specialists at site. All equipment (hydraulic jacks, pressure gauges, sensors, spreader beams) shall be calibrated and certified. The operation shall comply with MoRTH guidelines, IRC standards, IS codes, and approved method statements, with complete documentation and risk assessment submitted prior to execution. The quoted rate shall include all costs necessary to complete the work in accordance with the specifications, drawings, and instructions of the Engineer-in-Charge, including but not limited to supply of lifting equipment, manpower, safety barricading, PPEs, communication systems, environmental compliance, temporary support systems, and all incidental works. No extra payment shall be made for night work, space constraints, safety arrangements, risk assessment preparation, or multiple jacking attempts, if required for completion of the task. | Lifting of Superstructure Span by Hydraulic Jacking (Span Length up to 50m) All-inclusive charges for safe and controlled lifting of the superstructure span (up to 50m in length) by hydraulic jacking from below, i.e. by placing synchronized hydraulic jacks on pier or abutment caps, to facilitate the replacement of bearings or other structural interventions. The work includes detailed pre-inspection of lifting points, design of jacking system, staging and positioning of jacks, synchronized and monitored lifting, stabilization, and controlled lowering after completion of intervention works. The lifting shall be executed using synchronized hydraulic jacks, load cells, and associated lifting frames or beams to ensure uniform vertical movement without causing differential stresses, distortion, or misalignment of the girder. Temporary supports/staging shall be provided to secure the girder during operations. The contractor shall ensure deployment of qualified structural engineers, supervisors, and jacking specialists at site. All equipment (hydraulic jacks, pressure gauges, sensors, spreader beams) shall be calibrated and certified. The operation shall comply with MoRTH guidelines, IRC standards, IS codes, and approved method statements, with complete documentation and risk assessment submitted prior to execution. The quoted rate shall include all costs necessary to complete the work in accordance with the specifications, drawings, and instructions of the Engineer-in-Charge, including but not limited to supply of lifting equipment, manpower, safety barricading, PPEs, communication systems, environmental compliance, temporary support systems, and all incidental works. No extra payment shall be made for night work, space constraints, safety arrangements, risk assessment preparation, or multiple jacking attempts, if required for completion of the task. | Lifting of Superstructure Span by Hydraulic Jacking (Span Length up to 50m) All-inclusive charges for safe and controlled lifting of the superstructure span (up to 50m in length) by hydraulic jacking from below, i.e. by placing synchronized hydraulic jacks on pier or abutment caps, to facilitate the replacement of bearings or other structural interventions. The work includes detailed pre-inspection of lifting points, design of jacking system, staging and positioning of jacks, synchronized and monitored lifting, stabilization, and controlled lowering after completion of intervention works. The lifting shall be executed using synchronized hydraulic jacks, load cells, and associated lifting frames or beams to ensure uniform vertical movement without causing differential stresses, distortion, or misalignment of the girder. Temporary supports/staging shall be provided to secure the girder during operations. The contractor shall ensure deployment of qualified structural engineers, supervisors, and jacking specialists at site. All equipment (hydraulic jacks, pressure gauges, sensors, spreader beams) shall be calibrated and certified. The operation shall comply with MoRTH guidelines, IRC standards, IS codes, and approved method statements, with complete documentation and risk assessment submitted prior to execution. The quoted rate shall include all costs necessary to complete the work in accordance with the specifications, drawings, and instructions of the Engineer-in-Charge, including but not limited to supply of lifting equipment, manpower, safety barricading, PPEs, communication systems, environmental compliance, temporary support systems, and all incidental works. No extra payment shall be made for night work, space constraints, safety arrangements, risk assessment preparation, or multiple jacking attempts, if required for completion of the task. | Lifting of Superstructure Span by Hydraulic Jacking (Span Length up to 50m) | Lifting of Superstructure Span by Hydraulic Jacking (Span Length up to 50m) | Nos
10 | Replacement of Existing Bearing with New POT-PTFE Bearing Including Pedestal Preparation and Levelling All charges for replacing the existing bearing with a new POT-PTFE bearing of equivalent load-carrying capacity, including removal and disposal of old bearing, thorough cleaning of the bearing pedestal, levelling using epoxy levelling pad (3 mm to 10 mm thick), and accurate positioning, alignment, and installation of the new bearing. The bearing shall conform to IRC:83 Part 3, and the epoxy resin used for levelling shall comply with ASTM C881 or equivalent approved standard. The installation shall conform to MoRTH Clauses 2000 & 2200, IRC:83 Part 3, and the approved drawings. Work under this item shall commence only after the superstructure is lifted under a separate item. The scope includes: a) Mechanical cleaning and preparation of the concrete pedestal surface b) Application and curing of high-strength epoxy levelling pad c) Positioning and alignment of new bearing with reference to structure’s longitudinal and transverse axes d) Application of epoxy adhesive, where specified e) Grouting of anchor bolt pockets using non-shrink grout conforming to IS 4031 / ASTM C1107 f) Ensuring correct orientation, specified clearances, and uniform seating g) Final inspection, verification of bearing position, and submission of compliance records The quoted rate shall include complete cost of bearing (supply of POT-PTFE bearing conforming to IRC:83 (Part 3)), and installation), epoxy materials, non-shrink grout, tools, equipment, manpower, alignment instruments, specifically required for bearing replacement work. No extra shall be payable for dismantling or disposal of existing bearing, pedestal cleaning, or staging. Lifting of superstructure is excluded and covered under a separate item. | Replacement of Existing Bearing with New POT-PTFE Bearing Including Pedestal Preparation and Levelling All charges for replacing the existing bearing with a new POT-PTFE bearing of equivalent load-carrying capacity, including removal and disposal of old bearing, thorough cleaning of the bearing pedestal, levelling using epoxy levelling pad (3 mm to 10 mm thick), and accurate positioning, alignment, and installation of the new bearing. The bearing shall conform to IRC:83 Part 3, and the epoxy resin used for levelling shall comply with ASTM C881 or equivalent approved standard. The installation shall conform to MoRTH Clauses 2000 & 2200, IRC:83 Part 3, and the approved drawings. Work under this item shall commence only after the superstructure is lifted under a separate item. The scope includes: a) Mechanical cleaning and preparation of the concrete pedestal surface b) Application and curing of high-strength epoxy levelling pad c) Positioning and alignment of new bearing with reference to structure’s longitudinal and transverse axes d) Application of epoxy adhesive, where specified e) Grouting of anchor bolt pockets using non-shrink grout conforming to IS 4031 / ASTM C1107 f) Ensuring correct orientation, specified clearances, and uniform seating g) Final inspection, verification of bearing position, and submission of compliance records The quoted rate shall include complete cost of bearing (supply of POT-PTFE bearing conforming to IRC:83 (Part 3)), and installation), epoxy materials, non-shrink grout, tools, equipment, manpower, alignment instruments, specifically required for bearing replacement work. No extra shall be payable for dismantling or disposal of existing bearing, pedestal cleaning, or staging. Lifting of superstructure is excluded and covered under a separate item. | Replacement of Existing Bearing with New POT-PTFE Bearing Including Pedestal Preparation and Levelling All charges for replacing the existing bearing with a new POT-PTFE bearing of equivalent load-carrying capacity, including removal and disposal of old bearing, thorough cleaning of the bearing pedestal, levelling using epoxy levelling pad (3 mm to 10 mm thick), and accurate positioning, alignment, and installation of the new bearing. The bearing shall conform to IRC:83 Part 3, and the epoxy resin used for levelling shall comply with ASTM C881 or equivalent approved standard. The installation shall conform to MoRTH Clauses 2000 & 2200, IRC:83 Part 3, and the approved drawings. Work under this item shall commence only after the superstructure is lifted under a separate item. The scope includes: a) Mechanical cleaning and preparation of the concrete pedestal surface b) Application and curing of high-strength epoxy levelling pad c) Positioning and alignment of new bearing with reference to structure’s longitudinal and transverse axes d) Application of epoxy adhesive, where specified e) Grouting of anchor bolt pockets using non-shrink grout conforming to IS 4031 / ASTM C1107 f) Ensuring correct orientation, specified clearances, and uniform seating g) Final inspection, verification of bearing position, and submission of compliance records The quoted rate shall include complete cost of bearing (supply of POT-PTFE bearing conforming to IRC:83 (Part 3)), and installation), epoxy materials, non-shrink grout, tools, equipment, manpower, alignment instruments, specifically required for bearing replacement work. No extra shall be payable for dismantling or disposal of existing bearing, pedestal cleaning, or staging. Lifting of superstructure is excluded and covered under a separate item. | Replacement of Existing Bearing with New POT-PTFE Bearing Including Pedestal Preparation and Levelling | Replacement of Existing Bearing with New POT-PTFE Bearing Including Pedestal Preparation and Levelling | Nos
11 | Replacement of Existing Bearing with New Elastomeric Bearing All charges for replacing the existing bearing with a new elastomeric bearing of equivalent load-carrying capacity, including complete cleaning and levelling of the pedestal using epoxy levelling pad (3 mm to 10 mm thick), and proper positioning and alignment of the new bearing. The elastomeric bearing shall conform to IRC:83 (Part 2), and the epoxy resin shall conform to ASTM C881 or equivalent. The work shall be executed only after lifting of the superstructure has been completed under a separate payable item. The scope includes removal and disposal of the existing bearing, mechanical cleaning of the bearing pedestal, preparation of surface, application and curing of epoxy levelling pad to achieve uniformity, accurate placement of elastomeric bearing as per approved drawings, and verification of alignment and seating. As elastomeric bearings are typically unanchored, anti-skid arrangements or recessed pedestals shall be used where specified. Bearings shall be positioned with proper orientation, ensuring even contact pressure and adequate clearances in all directions. The quoted rate shall include cost of supply of elastomeric bearing conforming to IRC:83 (Part 2), epoxy levelling pad, labour, tools, equipment, alignment instruments, all required for execution of the bearing replacement work. No extra payment shall be made for surface preparation, or disposal of removed bearings. Lifting of the superstructure is excluded and shall be paid under a separate item. | Replacement of Existing Bearing with New Elastomeric Bearing All charges for replacing the existing bearing with a new elastomeric bearing of equivalent load-carrying capacity, including complete cleaning and levelling of the pedestal using epoxy levelling pad (3 mm to 10 mm thick), and proper positioning and alignment of the new bearing. The elastomeric bearing shall conform to IRC:83 (Part 2), and the epoxy resin shall conform to ASTM C881 or equivalent. The work shall be executed only after lifting of the superstructure has been completed under a separate payable item. The scope includes removal and disposal of the existing bearing, mechanical cleaning of the bearing pedestal, preparation of surface, application and curing of epoxy levelling pad to achieve uniformity, accurate placement of elastomeric bearing as per approved drawings, and verification of alignment and seating. As elastomeric bearings are typically unanchored, anti-skid arrangements or recessed pedestals shall be used where specified. Bearings shall be positioned with proper orientation, ensuring even contact pressure and adequate clearances in all directions. The quoted rate shall include cost of supply of elastomeric bearing conforming to IRC:83 (Part 2), epoxy levelling pad, labour, tools, equipment, alignment instruments, all required for execution of the bearing replacement work. No extra payment shall be made for surface preparation, or disposal of removed bearings. Lifting of the superstructure is excluded and shall be paid under a separate item. | Replacement of Existing Bearing with New Elastomeric Bearing All charges for replacing the existing bearing with a new elastomeric bearing of equivalent load-carrying capacity, including complete cleaning and levelling of the pedestal using epoxy levelling pad (3 mm to 10 mm thick), and proper positioning and alignment of the new bearing. The elastomeric bearing shall conform to IRC:83 (Part 2), and the epoxy resin shall conform to ASTM C881 or equivalent. The work shall be executed only after lifting of the superstructure has been completed under a separate payable item. The scope includes removal and disposal of the existing bearing, mechanical cleaning of the bearing pedestal, preparation of surface, application and curing of epoxy levelling pad to achieve uniformity, accurate placement of elastomeric bearing as per approved drawings, and verification of alignment and seating. As elastomeric bearings are typically unanchored, anti-skid arrangements or recessed pedestals shall be used where specified. Bearings shall be positioned with proper orientation, ensuring even contact pressure and adequate clearances in all directions. The quoted rate shall include cost of supply of elastomeric bearing conforming to IRC:83 (Part 2), epoxy levelling pad, labour, tools, equipment, alignment instruments, all required for execution of the bearing replacement work. No extra payment shall be made for surface preparation, or disposal of removed bearings. Lifting of the superstructure is excluded and shall be paid under a separate item. | Replacement of Existing Bearing with New Elastomeric Bearing | Replacement of Existing Bearing with New Elastomeric Bearing | Nos
12 | Cutting of Metallic Bearing Locks Using Electric Grinder All charges for cutting and removal of existing metallic bearing locks on both sides of the bearing using electric grinder, without causing any damage to the bearing, including careful marking, controlled cutting, shielding of bearing surfaces, and disposal of dismantled metallic parts as per the direction of the Engineer-in-Charge. The work shall be executed using suitable angle grinders with abrasive or diamond-tipped discs, ensuring vibration-free and spark-controlled cutting. Necessary protective covers such as fire-resistant blankets or metallic shields shall be used to prevent any impact on the bearing housing. The quoted rate shall include the cost of all labour, cutting equipment, grinders, blades and discs, supervision, safety PPE, protective shielding required for safe access, and collection and disposal of all dismantled metallic pieces from the site. No extra payment shall be made for consumables, tools, safety arrangements, temporary working platforms or for any precautionary measures adopted to protect the existing bearings during the cutting operation. | Cutting of Metallic Bearing Locks Using Electric Grinder All charges for cutting and removal of existing metallic bearing locks on both sides of the bearing using electric grinder, without causing any damage to the bearing, including careful marking, controlled cutting, shielding of bearing surfaces, and disposal of dismantled metallic parts as per the direction of the Engineer-in-Charge. The work shall be executed using suitable angle grinders with abrasive or diamond-tipped discs, ensuring vibration-free and spark-controlled cutting. Necessary protective covers such as fire-resistant blankets or metallic shields shall be used to prevent any impact on the bearing housing. The quoted rate shall include the cost of all labour, cutting equipment, grinders, blades and discs, supervision, safety PPE, protective shielding required for safe access, and collection and disposal of all dismantled metallic pieces from the site. No extra payment shall be made for consumables, tools, safety arrangements, temporary working platforms or for any precautionary measures adopted to protect the existing bearings during the cutting operation. | Cutting of Metallic Bearing Locks Using Electric Grinder All charges for cutting and removal of existing metallic bearing locks on both sides of the bearing using electric grinder, without causing any damage to the bearing, including careful marking, controlled cutting, shielding of bearing surfaces, and disposal of dismantled metallic parts as per the direction of the Engineer-in-Charge. The work shall be executed using suitable angle grinders with abrasive or diamond-tipped discs, ensuring vibration-free and spark-controlled cutting. Necessary protective covers such as fire-resistant blankets or metallic shields shall be used to prevent any impact on the bearing housing. The quoted rate shall include the cost of all labour, cutting equipment, grinders, blades and discs, supervision, safety PPE, protective shielding required for safe access, and collection and disposal of all dismantled metallic pieces from the site. No extra payment shall be made for consumables, tools, safety arrangements, temporary working platforms or for any precautionary measures adopted to protect the existing bearings during the cutting operation. | Cutting of Metallic Bearing Locks Using Electric Grinder | Cutting of Metallic Bearing Locks Using Electric Grinder | Nos
13 | Rust Removal and Anti-Corrosive Zinc Painting on Bearings (As per MoRTH Specifications) All charges for removing rust from bearing surfaces and applying anti-corrosive zinc-based protective coating, including necessary access arrangements such as erection and removal of scaffolding, as per MoRTH Specifications Clause 2006 and as per the direction of Engineer-in-Charge at site. The work shall involve thorough cleaning of the bearing surfaces by manual or mechanical wire brushing, emerying or grit blasting wherever required, to remove rust, dust, oil, grease, and loose particles. After surface preparation to near white metal finish (Sa 2½), the protective painting system shall be applied in accordance with manufacturer’s recommendations and as per technical specifications. The painting system shall consist of two coats of epoxy primer enriched with metallic zinc, followed by one intermediate coat of high-build epoxy paint reinforced with Micaceous Iron Oxide (MIO), and finished with one coat of high-performance epoxy topcoat. The total dry film thickness (DFT) of the entire system shall not be less than 160 microns, conforming to MoRTH Clause 2006(xv). All safety precautions during scaffolding, surface preparation, and painting shall be strictly adhered to. Rate includes the cost of all labour, materials, tools, access arrangements, safety gear, surface preparation, cleaning, and application of the complete anti-corrosive coating system as specified, as well as all incidental works necessary to execute the job in a safe and workmanlike manner to the satisfaction of the Engineer-in-Charge. The contractor shall be fully responsible for making all necessary arrangements to access the bearings, including over rivers, high piers, or confined spaces. | Rust Removal and Anti-Corrosive Zinc Painting on Bearings (As per MoRTH Specifications) All charges for removing rust from bearing surfaces and applying anti-corrosive zinc-based protective coating, including necessary access arrangements such as erection and removal of scaffolding, as per MoRTH Specifications Clause 2006 and as per the direction of Engineer-in-Charge at site. The work shall involve thorough cleaning of the bearing surfaces by manual or mechanical wire brushing, emerying or grit blasting wherever required, to remove rust, dust, oil, grease, and loose particles. After surface preparation to near white metal finish (Sa 2½), the protective painting system shall be applied in accordance with manufacturer’s recommendations and as per technical specifications. The painting system shall consist of two coats of epoxy primer enriched with metallic zinc, followed by one intermediate coat of high-build epoxy paint reinforced with Micaceous Iron Oxide (MIO), and finished with one coat of high-performance epoxy topcoat. The total dry film thickness (DFT) of the entire system shall not be less than 160 microns, conforming to MoRTH Clause 2006(xv). All safety precautions during scaffolding, surface preparation, and painting shall be strictly adhered to. Rate includes the cost of all labour, materials, tools, access arrangements, safety gear, surface preparation, cleaning, and application of the complete anti-corrosive coating system as specified, as well as all incidental works necessary to execute the job in a safe and workmanlike manner to the satisfaction of the Engineer-in-Charge. The contractor shall be fully responsible for making all necessary arrangements to access the bearings, including over rivers, high piers, or confined spaces. | Rust Removal and Anti-Corrosive Zinc Painting on Bearings (As per MoRTH Specifications) All charges for removing rust from bearing surfaces and applying anti-corrosive zinc-based protective coating, including necessary access arrangements such as erection and removal of scaffolding, as per MoRTH Specifications Clause 2006 and as per the direction of Engineer-in-Charge at site. The work shall involve thorough cleaning of the bearing surfaces by manual or mechanical wire brushing, emerying or grit blasting wherever required, to remove rust, dust, oil, grease, and loose particles. After surface preparation to near white metal finish (Sa 2½), the protective painting system shall be applied in accordance with manufacturer’s recommendations and as per technical specifications. The painting system shall consist of two coats of epoxy primer enriched with metallic zinc, followed by one intermediate coat of high-build epoxy paint reinforced with Micaceous Iron Oxide (MIO), and finished with one coat of high-performance epoxy topcoat. The total dry film thickness (DFT) of the entire system shall not be less than 160 microns, conforming to MoRTH Clause 2006(xv). All safety precautions during scaffolding, surface preparation, and painting shall be strictly adhered to. Rate includes the cost of all labour, materials, tools, access arrangements, safety gear, surface preparation, cleaning, and application of the complete anti-corrosive coating system as specified, as well as all incidental works necessary to execute the job in a safe and workmanlike manner to the satisfaction of the Engineer-in-Charge. The contractor shall be fully responsible for making all necessary arrangements to access the bearings, including over rivers, high piers, or confined spaces. | Rust Removal and Anti-Corrosive Zinc Painting on Bearings (As per MoRTH Specifications) | Rust Removal and Anti-Corrosive Zinc Painting on Bearings (As per MoRTH Specifications) | Nos
14 | Greasing of Steel Bearings (Roller-cum-Rocker and Pin & Roller Types) The work includes the thorough cleaning and application of approved quality grease to mechanical steel bearings, including roller-cum-rocker and pin & roller bearings, as per MoRTH Specifications Clause 2003.1.7 and as directed by the Engineer-in-Charge. The scope involves cleaning of bearing components such as rollers, pins, saddles, and contact surfaces using appropriate manual or mechanical means to remove dust, rust flakes, hardened grease, and other contaminants. After cleaning, high-quality lithium-based or calcium-based waterproof grease conforming to IS: 7623 or equivalent international standards shall be applied to all moving and mating surfaces to ensure smooth functioning and prevention of corrosion. The rate includes the cost of all labour, materials (including grease and cleaning agents), tools, equipment, safety gear, access arrangements or working platforms, and all incidental works necessary to complete the job in a safe, workmanlike manner. All operations shall be carried out with proper traffic and structural safety precautions and to the satisfaction of the Engineer-in-Charge. Vetting or approval of the activity is under the client’s scope. | Greasing of Steel Bearings (Roller-cum-Rocker and Pin & Roller Types) The work includes the thorough cleaning and application of approved quality grease to mechanical steel bearings, including roller-cum-rocker and pin & roller bearings, as per MoRTH Specifications Clause 2003.1.7 and as directed by the Engineer-in-Charge. The scope involves cleaning of bearing components such as rollers, pins, saddles, and contact surfaces using appropriate manual or mechanical means to remove dust, rust flakes, hardened grease, and other contaminants. After cleaning, high-quality lithium-based or calcium-based waterproof grease conforming to IS: 7623 or equivalent international standards shall be applied to all moving and mating surfaces to ensure smooth functioning and prevention of corrosion. The rate includes the cost of all labour, materials (including grease and cleaning agents), tools, equipment, safety gear, access arrangements or working platforms, and all incidental works necessary to complete the job in a safe, workmanlike manner. All operations shall be carried out with proper traffic and structural safety precautions and to the satisfaction of the Engineer-in-Charge. Vetting or approval of the activity is under the client’s scope. | Greasing of Steel Bearings (Roller-cum-Rocker and Pin & Roller Types) The work includes the thorough cleaning and application of approved quality grease to mechanical steel bearings, including roller-cum-rocker and pin & roller bearings, as per MoRTH Specifications Clause 2003.1.7 and as directed by the Engineer-in-Charge. The scope involves cleaning of bearing components such as rollers, pins, saddles, and contact surfaces using appropriate manual or mechanical means to remove dust, rust flakes, hardened grease, and other contaminants. After cleaning, high-quality lithium-based or calcium-based waterproof grease conforming to IS: 7623 or equivalent international standards shall be applied to all moving and mating surfaces to ensure smooth functioning and prevention of corrosion. The rate includes the cost of all labour, materials (including grease and cleaning agents), tools, equipment, safety gear, access arrangements or working platforms, and all incidental works necessary to complete the job in a safe, workmanlike manner. All operations shall be carried out with proper traffic and structural safety precautions and to the satisfaction of the Engineer-in-Charge. Vetting or approval of the activity is under the client’s scope. | Greasing of Steel Bearings (Roller-cum-Rocker and Pin & Roller Types) | Greasing of Steel Bearings (Roller-cum-Rocker and Pin & Roller Types) | Nos
15 | Reconstruction of Damaged Return Wall (Cast-in-situ RCC up to 4m Height) All-inclusive charges for dismantling the existing damaged return wall and casting of new return wall up to 4.0 m height using cast-in-situ M35 grade reinforced cement concrete (or as specified), including site clearance, disposal of dismantled material, excavation (if applicable), surface preparation, fabrication and fixing of steel reinforcement as per design, fixing of shuttering/formwork, mixing, placing, compacting and curing of concrete, and achieving required surface finish as per drawings and MoRTH specifications. The item includes the supply of all materials (cement, aggregates, water, reinforcement bars, shuttering materials, binding wires, cover blocks, curing compounds), all labour, tools, plant & equipment required for the execution. The work shall also include proper alignment, verticality, and plumb of the wall, maintaining construction joints (if any), provision of weep holes, waterstops or expansion joint materials (if required), and removal of formwork after achieving initial setting time. All works shall conform to relevant IS codes and MoRTH Specifications under the supervision and direction of the Engineer-in-Charge. The quoted rate shall include all costs necessary to complete the work in accordance with the specifications, drawings, and instructions of the Engineer-in-Charge, including but not limited to procurement and royalty of materials, transportation, loading/unloading, labour charges, use of machinery, safety measures (PPE, barricading, signage), environmental compliance, and disposal of waste. No extra payment shall be made for working in constrained areas, night work, site-specific difficulties, water arrangement, curing arrangement, or any incidental work required to complete the job in all respects. | Reconstruction of Damaged Return Wall (Cast-in-situ RCC up to 4m Height) All-inclusive charges for dismantling the existing damaged return wall and casting of new return wall up to 4.0 m height using cast-in-situ M35 grade reinforced cement concrete (or as specified), including site clearance, disposal of dismantled material, excavation (if applicable), surface preparation, fabrication and fixing of steel reinforcement as per design, fixing of shuttering/formwork, mixing, placing, compacting and curing of concrete, and achieving required surface finish as per drawings and MoRTH specifications. The item includes the supply of all materials (cement, aggregates, water, reinforcement bars, shuttering materials, binding wires, cover blocks, curing compounds), all labour, tools, plant & equipment required for the execution. The work shall also include proper alignment, verticality, and plumb of the wall, maintaining construction joints (if any), provision of weep holes, waterstops or expansion joint materials (if required), and removal of formwork after achieving initial setting time. All works shall conform to relevant IS codes and MoRTH Specifications under the supervision and direction of the Engineer-in-Charge. The quoted rate shall include all costs necessary to complete the work in accordance with the specifications, drawings, and instructions of the Engineer-in-Charge, including but not limited to procurement and royalty of materials, transportation, loading/unloading, labour charges, use of machinery, safety measures (PPE, barricading, signage), environmental compliance, and disposal of waste. No extra payment shall be made for working in constrained areas, night work, site-specific difficulties, water arrangement, curing arrangement, or any incidental work required to complete the job in all respects. | Reconstruction of Damaged Return Wall (Cast-in-situ RCC up to 4m Height) All-inclusive charges for dismantling the existing damaged return wall and casting of new return wall up to 4.0 m height using cast-in-situ M35 grade reinforced cement concrete (or as specified), including site clearance, disposal of dismantled material, excavation (if applicable), surface preparation, fabrication and fixing of steel reinforcement as per design, fixing of shuttering/formwork, mixing, placing, compacting and curing of concrete, and achieving required surface finish as per drawings and MoRTH specifications. The item includes the supply of all materials (cement, aggregates, water, reinforcement bars, shuttering materials, binding wires, cover blocks, curing compounds), all labour, tools, plant & equipment required for the execution. The work shall also include proper alignment, verticality, and plumb of the wall, maintaining construction joints (if any), provision of weep holes, waterstops or expansion joint materials (if required), and removal of formwork after achieving initial setting time. All works shall conform to relevant IS codes and MoRTH Specifications under the supervision and direction of the Engineer-in-Charge. The quoted rate shall include all costs necessary to complete the work in accordance with the specifications, drawings, and instructions of the Engineer-in-Charge, including but not limited to procurement and royalty of materials, transportation, loading/unloading, labour charges, use of machinery, safety measures (PPE, barricading, signage), environmental compliance, and disposal of waste. No extra payment shall be made for working in constrained areas, night work, site-specific difficulties, water arrangement, curing arrangement, or any incidental work required to complete the job in all respects. | Reconstruction of Damaged Return Wall (Cast-in-situ RCC up to 4m Height) | Reconstruction of Damaged Return Wall (Cast-in-situ RCC up to 4m Height) | Rmt
16 | Stone Pitching on Side Slopes near Culverts/Bridges for Embankment Protection (As per MoRTH Clause 2504) The item involves providing stone pitching on earthen or embankment slopes near culverts, bridges, or other road structures to prevent erosion and ensure long-term stability. The scope includes dressing and preparing the slope surface to the required lines and gradient. A 75 mm thick granular filter layer shall be laid over the slope if required, using clean, well-graded sand or stone aggregate (as per MoRTH specifications), to facilitate drainage and prevent soil migration. Subsequently, hand-packed stone pitching shall be done using approved hard stones (nominal size 150–250 mm), properly wedged with spalls to ensure interlocking and stability. The stones shall be sound, durable, and angular in shape. The slope surface shall be dressed and compacted prior to laying the granular filter and stone pitching, it shall be carried out manually or by light mechanical means. The finished surface shall be neat, uniform, and to the required slope. Adequate temporary precautions shall be taken during the monsoon or on steep slopes, such as bunds, diversion drains, or tarpaulin covers, to prevent damage to the executed work until permanent protections like turfing or toe walls are constructed (which are payable under separate items). Rate includes the cost of all labour, material (stone, filter media, spalls), transportation, dressing, packing, wedging, temporary protection, and all incidental works. Measurement shall be in square metres (Sqm) of actual surface area pitched. Work shall conform to MoRTH Clause 2504 and be executed as per the approved drawing and as directed by the Engineer-in-Charge. | Stone Pitching on Side Slopes near Culverts/Bridges for Embankment Protection (As per MoRTH Clause 2504) The item involves providing stone pitching on earthen or embankment slopes near culverts, bridges, or other road structures to prevent erosion and ensure long-term stability. The scope includes dressing and preparing the slope surface to the required lines and gradient. A 75 mm thick granular filter layer shall be laid over the slope if required, using clean, well-graded sand or stone aggregate (as per MoRTH specifications), to facilitate drainage and prevent soil migration. Subsequently, hand-packed stone pitching shall be done using approved hard stones (nominal size 150–250 mm), properly wedged with spalls to ensure interlocking and stability. The stones shall be sound, durable, and angular in shape. The slope surface shall be dressed and compacted prior to laying the granular filter and stone pitching, it shall be carried out manually or by light mechanical means. The finished surface shall be neat, uniform, and to the required slope. Adequate temporary precautions shall be taken during the monsoon or on steep slopes, such as bunds, diversion drains, or tarpaulin covers, to prevent damage to the executed work until permanent protections like turfing or toe walls are constructed (which are payable under separate items). Rate includes the cost of all labour, material (stone, filter media, spalls), transportation, dressing, packing, wedging, temporary protection, and all incidental works. Measurement shall be in square metres (Sqm) of actual surface area pitched. Work shall conform to MoRTH Clause 2504 and be executed as per the approved drawing and as directed by the Engineer-in-Charge. | Stone Pitching on Side Slopes near Culverts/Bridges for Embankment Protection (As per MoRTH Clause 2504) The item involves providing stone pitching on earthen or embankment slopes near culverts, bridges, or other road structures to prevent erosion and ensure long-term stability. The scope includes dressing and preparing the slope surface to the required lines and gradient. A 75 mm thick granular filter layer shall be laid over the slope if required, using clean, well-graded sand or stone aggregate (as per MoRTH specifications), to facilitate drainage and prevent soil migration. Subsequently, hand-packed stone pitching shall be done using approved hard stones (nominal size 150–250 mm), properly wedged with spalls to ensure interlocking and stability. The stones shall be sound, durable, and angular in shape. The slope surface shall be dressed and compacted prior to laying the granular filter and stone pitching, it shall be carried out manually or by light mechanical means. The finished surface shall be neat, uniform, and to the required slope. Adequate temporary precautions shall be taken during the monsoon or on steep slopes, such as bunds, diversion drains, or tarpaulin covers, to prevent damage to the executed work until permanent protections like turfing or toe walls are constructed (which are payable under separate items). Rate includes the cost of all labour, material (stone, filter media, spalls), transportation, dressing, packing, wedging, temporary protection, and all incidental works. Measurement shall be in square metres (Sqm) of actual surface area pitched. Work shall conform to MoRTH Clause 2504 and be executed as per the approved drawing and as directed by the Engineer-in-Charge. | Stone Pitching | Stone Pitching | Sqm
17 | Expansion Joints and Related Works (MoRTH Clause 2600) This item includes all charges related to the provision, replacement, and rectification of expansion joints and associated components for bridges, in accordance with MoRTH Specifications Clause 2600 and as directed by the Engineer-in-charge. The scope is further elaborated in the following sub-items. | Expansion Joints and Related Works (MoRTH Clause 2600) This item includes all charges related to the provision, replacement, and rectification of expansion joints and associated components for bridges, in accordance with MoRTH Specifications Clause 2600 and as directed by the Engineer-in-charge. The scope is further elaborated in the following sub-items. | Expansion Joints and Related Works (MoRTH Clause 2600) This item includes all charges related to the provision, replacement, and rectification of expansion joints and associated components for bridges, in accordance with MoRTH Specifications Clause 2600 and as directed by the Engineer-in-charge. The scope is further elaborated in the following sub-items. | Expansion Joints | Expansion Joints
17.1 | Providing New Expansion Joint Assembly – Filler Type Providing and fixing new expansion joint assembly of filler type conforming to MoRTH Clause 2600 (Clauses 2602 to 2607) and IRC:SP:69, including all operations necessary for ensuring proper functionality of the joint. The work includes marking the location of the joint, removal of damaged or deteriorated joint material (if any), groove cutting, thorough cleaning, and surface preparation. Pre-moulded compressible filler board (bitumen impregnated fibreboard or closed-cell polymer board) of approved thickness and depth shall be fixed into the cleaned joint gap. Edge protection angles of mild steel/galvanized steel shall be fixed on both sides using dowels embedded in epoxy grout. Backer rod, primer and approved elastomeric or polysulphide sealant shall be applied to seal the joint, ensuring water-tightness and flexibility. Work shall include all labour, tools, equipment, safety measures, traffic control, and environmental compliance, and shall be executed as per drawings and direction of Engineer-in-Charge. The rate shall include cost of all materials, cutting, cleaning, surface preparation, fixing, sealing, curing, waste disposal, safety arrangements, and incidental charges for completing the work in all respects. | Providing New Expansion Joint Assembly – Filler Type Providing and fixing new expansion joint assembly of filler type conforming to MoRTH Clause 2600 (Clauses 2602 to 2607) and IRC:SP:69, including all operations necessary for ensuring proper functionality of the joint. The work includes marking the location of the joint, removal of damaged or deteriorated joint material (if any), groove cutting, thorough cleaning, and surface preparation. Pre-moulded compressible filler board (bitumen impregnated fibreboard or closed-cell polymer board) of approved thickness and depth shall be fixed into the cleaned joint gap. Edge protection angles of mild steel/galvanized steel shall be fixed on both sides using dowels embedded in epoxy grout. Backer rod, primer and approved elastomeric or polysulphide sealant shall be applied to seal the joint, ensuring water-tightness and flexibility. Work shall include all labour, tools, equipment, safety measures, traffic control, and environmental compliance, and shall be executed as per drawings and direction of Engineer-in-Charge. The rate shall include cost of all materials, cutting, cleaning, surface preparation, fixing, sealing, curing, waste disposal, safety arrangements, and incidental charges for completing the work in all respects. | Providing New Expansion Joint Assembly – Filler Type Providing and fixing new expansion joint assembly of filler type conforming to MoRTH Clause 2600 (Clauses 2602 to 2607) and IRC:SP:69, including all operations necessary for ensuring proper functionality of the joint. The work includes marking the location of the joint, removal of damaged or deteriorated joint material (if any), groove cutting, thorough cleaning, and surface preparation. Pre-moulded compressible filler board (bitumen impregnated fibreboard or closed-cell polymer board) of approved thickness and depth shall be fixed into the cleaned joint gap. Edge protection angles of mild steel/galvanized steel shall be fixed on both sides using dowels embedded in epoxy grout. Backer rod, primer and approved elastomeric or polysulphide sealant shall be applied to seal the joint, ensuring water-tightness and flexibility. Work shall include all labour, tools, equipment, safety measures, traffic control, and environmental compliance, and shall be executed as per drawings and direction of Engineer-in-Charge. The rate shall include cost of all materials, cutting, cleaning, surface preparation, fixing, sealing, curing, waste disposal, safety arrangements, and incidental charges for completing the work in all respects. | Providing New Expansion Joint Assembly – Filler Type | Providing New Expansion Joint Assembly – Filler Type | Rmt
17.2 | New Expansion Joint – Strip Seal Type (Loop Plate Providing and fixing strip seal type expansion joint assembly (Loop Plate type), including dismantling and removal of the existing joint (if any), complete with the supply and installation of new expansion joint components comprising steel edge beams conforming to IS 2062 Grade B, 12 mm thick gusset plates with 16 mm Ø loops spaced at 250 mm c/c, and an elastomeric sealing element made of chloroprene rubber. The joint shall be fixed using high-strength micro-concrete with adequate reinforcement, as per the approved design and manufacturer’s instructions. The scope of work includes groove cutting, surface preparation and cleaning, precise alignment and placement of anchorages and edge beams, embedding in micro-concrete, and installation of the elastomeric strip seal using a manufacturer-approved fixing system to ensure proper compression and water-tight sealing. The sealing element shall be resistant to fatigue, wear, ultraviolet radiation, and chemical exposure. All materials and workmanship shall conform to MoRTH Specification Clause 2607, and relevant provisions of IRC:SP:69, IRC:SP:73, IRC:83 (Part II), and IS 12118:1987. All installation works shall be in accordance with approved technical drawings and as directed by the Engineer-in-Charge. Rate includes the cost of all materials, dismantling and disposal of existing joint components, site preparation, groove cutting, anchorage and beam placement, sealing, testing, and all labour and equipment required to complete the work to specification. | New Expansion Joint – Strip Seal Type (Loop Plate Providing and fixing strip seal type expansion joint assembly (Loop Plate type), including dismantling and removal of the existing joint (if any), complete with the supply and installation of new expansion joint components comprising steel edge beams conforming to IS 2062 Grade B, 12 mm thick gusset plates with 16 mm Ø loops spaced at 250 mm c/c, and an elastomeric sealing element made of chloroprene rubber. The joint shall be fixed using high-strength micro-concrete with adequate reinforcement, as per the approved design and manufacturer’s instructions. The scope of work includes groove cutting, surface preparation and cleaning, precise alignment and placement of anchorages and edge beams, embedding in micro-concrete, and installation of the elastomeric strip seal using a manufacturer-approved fixing system to ensure proper compression and water-tight sealing. The sealing element shall be resistant to fatigue, wear, ultraviolet radiation, and chemical exposure. All materials and workmanship shall conform to MoRTH Specification Clause 2607, and relevant provisions of IRC:SP:69, IRC:SP:73, IRC:83 (Part II), and IS 12118:1987. All installation works shall be in accordance with approved technical drawings and as directed by the Engineer-in-Charge. Rate includes the cost of all materials, dismantling and disposal of existing joint components, site preparation, groove cutting, anchorage and beam placement, sealing, testing, and all labour and equipment required to complete the work to specification. | New Expansion Joint – Strip Seal Type (Loop Plate Providing and fixing strip seal type expansion joint assembly (Loop Plate type), including dismantling and removal of the existing joint (if any), complete with the supply and installation of new expansion joint components comprising steel edge beams conforming to IS 2062 Grade B, 12 mm thick gusset plates with 16 mm Ø loops spaced at 250 mm c/c, and an elastomeric sealing element made of chloroprene rubber. The joint shall be fixed using high-strength micro-concrete with adequate reinforcement, as per the approved design and manufacturer’s instructions. The scope of work includes groove cutting, surface preparation and cleaning, precise alignment and placement of anchorages and edge beams, embedding in micro-concrete, and installation of the elastomeric strip seal using a manufacturer-approved fixing system to ensure proper compression and water-tight sealing. The sealing element shall be resistant to fatigue, wear, ultraviolet radiation, and chemical exposure. All materials and workmanship shall conform to MoRTH Specification Clause 2607, and relevant provisions of IRC:SP:69, IRC:SP:73, IRC:83 (Part II), and IS 12118:1987. All installation works shall be in accordance with approved technical drawings and as directed by the Engineer-in-Charge. Rate includes the cost of all materials, dismantling and disposal of existing joint components, site preparation, groove cutting, anchorage and beam placement, sealing, testing, and all labour and equipment required to complete the work to specification. | New Expansion Joint – Strip Seal Type | New Expansion Joint – Strip Seal Type | Rmt
17.3 | Providing Seal for Strip Seal Expansion Joint Providing and fixing elastomeric sealing element (seal only) in existing strip seal expansion joint assembly as per Clause 2600 of MoRTH Specifications and IRC 83 (Part II). The work includes removal of old seal (if any), thorough cleaning of seal grooves using air compressor/wire brush, application of adhesive/primer if required, and inserting new approved elastomeric seal ensuring uniform compression. Rate includes all labour, equipment, cleaning, sealant, primer, installation of sealing strip, quality checks, and disposal of removed material in compliance with environmental guidelines. Seal shall be UV and fatigue resistant, suitable for repeated vehicular movements, and capable of withstanding temperature variations. MoRTH Ref: Clause 2607 Relevant Codes: IRC 83 Part II, IS 12118:1987 | Providing Seal for Strip Seal Expansion Joint Providing and fixing elastomeric sealing element (seal only) in existing strip seal expansion joint assembly as per Clause 2600 of MoRTH Specifications and IRC 83 (Part II). The work includes removal of old seal (if any), thorough cleaning of seal grooves using air compressor/wire brush, application of adhesive/primer if required, and inserting new approved elastomeric seal ensuring uniform compression. Rate includes all labour, equipment, cleaning, sealant, primer, installation of sealing strip, quality checks, and disposal of removed material in compliance with environmental guidelines. Seal shall be UV and fatigue resistant, suitable for repeated vehicular movements, and capable of withstanding temperature variations. MoRTH Ref: Clause 2607 Relevant Codes: IRC 83 Part II, IS 12118:1987 | Providing Seal for Strip Seal Expansion Joint Providing and fixing elastomeric sealing element (seal only) in existing strip seal expansion joint assembly as per Clause 2600 of MoRTH Specifications and IRC 83 (Part II). The work includes removal of old seal (if any), thorough cleaning of seal grooves using air compressor/wire brush, application of adhesive/primer if required, and inserting new approved elastomeric seal ensuring uniform compression. Rate includes all labour, equipment, cleaning, sealant, primer, installation of sealing strip, quality checks, and disposal of removed material in compliance with environmental guidelines. Seal shall be UV and fatigue resistant, suitable for repeated vehicular movements, and capable of withstanding temperature variations. MoRTH Ref: Clause 2607 Relevant Codes: IRC 83 Part II, IS 12118:1987 | Providing Seal for Strip Seal Expansion Joint | Providing Seal for Strip Seal Expansion Joint | Rmt
18 | Reconstruction of RCC Crash Barrier (Post Dismantling) Construction of new RCC crash barrier in place of a damaged/dismantled barrier, including preparation of base surface, layout marking, supplying and fixing steel reinforcement conforming to IS:1786, fixing dowel bars/anchor rebars (wherever required) by core drilling and grouting with approved resin-based compound, providing and fixing steel formwork, and placing M40 grade concrete using mechanical/manual methods. Scope includes proper compaction by needle vibrators, finishing, curing for minimum 7 days, de-shuttering, and surface rectification, all in line with approved drawings and site requirements. This work shall be carried out as per MoRTH Specifications Sections 1700 (Concrete), 1500 (Formwork), 1600 (Reinforcement), and Section 2703 (for crash barrier dimensions and geometry). The contractor shall take utmost care to ensure proper jointing with existing structure and reinforcement continuity for safety performance. Rate includes all materials, labour, equipment, safety barriers, curing, site cleaning, and incidental works. No extra payment shall be made for dowel fixing, formwork over uneven base, or working in restricted locations. Finished barrier shall be true in line and level, with uniform cross-section and surface finish. | Reconstruction of RCC Crash Barrier (Post Dismantling) Construction of new RCC crash barrier in place of a damaged/dismantled barrier, including preparation of base surface, layout marking, supplying and fixing steel reinforcement conforming to IS:1786, fixing dowel bars/anchor rebars (wherever required) by core drilling and grouting with approved resin-based compound, providing and fixing steel formwork, and placing M40 grade concrete using mechanical/manual methods. Scope includes proper compaction by needle vibrators, finishing, curing for minimum 7 days, de-shuttering, and surface rectification, all in line with approved drawings and site requirements. This work shall be carried out as per MoRTH Specifications Sections 1700 (Concrete), 1500 (Formwork), 1600 (Reinforcement), and Section 2703 (for crash barrier dimensions and geometry). The contractor shall take utmost care to ensure proper jointing with existing structure and reinforcement continuity for safety performance. Rate includes all materials, labour, equipment, safety barriers, curing, site cleaning, and incidental works. No extra payment shall be made for dowel fixing, formwork over uneven base, or working in restricted locations. Finished barrier shall be true in line and level, with uniform cross-section and surface finish. | Reconstruction of RCC Crash Barrier (Post Dismantling) Construction of new RCC crash barrier in place of a damaged/dismantled barrier, including preparation of base surface, layout marking, supplying and fixing steel reinforcement conforming to IS:1786, fixing dowel bars/anchor rebars (wherever required) by core drilling and grouting with approved resin-based compound, providing and fixing steel formwork, and placing M40 grade concrete using mechanical/manual methods. Scope includes proper compaction by needle vibrators, finishing, curing for minimum 7 days, de-shuttering, and surface rectification, all in line with approved drawings and site requirements. This work shall be carried out as per MoRTH Specifications Sections 1700 (Concrete), 1500 (Formwork), 1600 (Reinforcement), and Section 2703 (for crash barrier dimensions and geometry). The contractor shall take utmost care to ensure proper jointing with existing structure and reinforcement continuity for safety performance. Rate includes all materials, labour, equipment, safety barriers, curing, site cleaning, and incidental works. No extra payment shall be made for dowel fixing, formwork over uneven base, or working in restricted locations. Finished barrier shall be true in line and level, with uniform cross-section and surface finish. | Reconstruction of RCC Crash Barrier (Post Dismantling) | Reconstruction of RCC Crash Barrier (Post Dismantling) | Rmt
19 | Drainage Spouts and Appurtenances (MoRTH Clause 2705) This item includes all charges towards provision, replacement, or rectification of drainage spouts and their associated components as per MoRTH Specifications Clause 2705 and as directed by the Engineer-in-charge. Detailed scope is covered under the following sub-items: | Drainage Spouts and Appurtenances (MoRTH Clause 2705) This item includes all charges towards provision, replacement, or rectification of drainage spouts and their associated components as per MoRTH Specifications Clause 2705 and as directed by the Engineer-in-charge. Detailed scope is covered under the following sub-items: | Drainage Spouts and Appurtenances (MoRTH Clause 2705) This item includes all charges towards provision, replacement, or rectification of drainage spouts and their associated components as per MoRTH Specifications Clause 2705 and as directed by the Engineer-in-charge. Detailed scope is covered under the following sub-items: | Drainage spout | Drainage spout
19.1 | Replacement/Providing of Drainage Spout Assembly The work includes providing and fixing new drainage spout assemblies or replacing damaged/non-functional ones to ensure effective deck drainage of bridge superstructures. The scope covers supply, fabrication, and installation of spout assemblies as per MoRTH Specifications Clause 2705, including spout body, MS grating, connecting down take pipe, brackets, fasteners, and protective coatings. The spouts shall be made of mild steel conforming to IS:2062, hot-dip galvanized or epoxy-painted for corrosion resistance, and of dimensions suitable for ensuring proper drainage as per site conditions. The assembly shall be fixed by drilling through the deck wearing coat and securely embedding into the drainage recess using approved sealants and fasteners. All loose concrete shall be repaired prior to fixing, and proper alignment and slope shall be ensured. This item includes removal of debris, disposal of old/damaged components, reinstatement of wearing coat around the spout, and restoration of any surface affected during work. The contractor shall supply all men, materials, and machinery required and carry out the work with proper safety, traffic control, and due diligence under the guidance of the Engineer-in-charge. Rate includes the cost of all materials (spout body, grating, down take pipe, fasteners, sealants), fabrication, protective coatings, transportation, skilled and unskilled labour, machinery, surface preparation, disposal of dismantled material, and all incidental works required for completing the job in accordance with MoRTH specifications and direction of Engineer-in-charge. | Replacement/Providing of Drainage Spout Assembly The work includes providing and fixing new drainage spout assemblies or replacing damaged/non-functional ones to ensure effective deck drainage of bridge superstructures. The scope covers supply, fabrication, and installation of spout assemblies as per MoRTH Specifications Clause 2705, including spout body, MS grating, connecting down take pipe, brackets, fasteners, and protective coatings. The spouts shall be made of mild steel conforming to IS:2062, hot-dip galvanized or epoxy-painted for corrosion resistance, and of dimensions suitable for ensuring proper drainage as per site conditions. The assembly shall be fixed by drilling through the deck wearing coat and securely embedding into the drainage recess using approved sealants and fasteners. All loose concrete shall be repaired prior to fixing, and proper alignment and slope shall be ensured. This item includes removal of debris, disposal of old/damaged components, reinstatement of wearing coat around the spout, and restoration of any surface affected during work. The contractor shall supply all men, materials, and machinery required and carry out the work with proper safety, traffic control, and due diligence under the guidance of the Engineer-in-charge. Rate includes the cost of all materials (spout body, grating, down take pipe, fasteners, sealants), fabrication, protective coatings, transportation, skilled and unskilled labour, machinery, surface preparation, disposal of dismantled material, and all incidental works required for completing the job in accordance with MoRTH specifications and direction of Engineer-in-charge. | Replacement/Providing of Drainage Spout Assembly The work includes providing and fixing new drainage spout assemblies or replacing damaged/non-functional ones to ensure effective deck drainage of bridge superstructures. The scope covers supply, fabrication, and installation of spout assemblies as per MoRTH Specifications Clause 2705, including spout body, MS grating, connecting down take pipe, brackets, fasteners, and protective coatings. The spouts shall be made of mild steel conforming to IS:2062, hot-dip galvanized or epoxy-painted for corrosion resistance, and of dimensions suitable for ensuring proper drainage as per site conditions. The assembly shall be fixed by drilling through the deck wearing coat and securely embedding into the drainage recess using approved sealants and fasteners. All loose concrete shall be repaired prior to fixing, and proper alignment and slope shall be ensured. This item includes removal of debris, disposal of old/damaged components, reinstatement of wearing coat around the spout, and restoration of any surface affected during work. The contractor shall supply all men, materials, and machinery required and carry out the work with proper safety, traffic control, and due diligence under the guidance of the Engineer-in-charge. Rate includes the cost of all materials (spout body, grating, down take pipe, fasteners, sealants), fabrication, protective coatings, transportation, skilled and unskilled labour, machinery, surface preparation, disposal of dismantled material, and all incidental works required for completing the job in accordance with MoRTH specifications and direction of Engineer-in-charge. | Replacement/Providing of Drainage Spout Assembly | Replacement/Providing of Drainage Spout Assembly | Nos
19.2 | Provision of Missing MS Grating over Drainage Spouts This item includes providing and fixing MS grating over existing drainage spouts wherever missing, as per MoRTH Clause 2705. The grating shall be fabricated from mild steel flats of adequate strength and spacing to allow unimpeded flow of water and to prevent debris ingress. The size and configuration of the grating shall suit the existing spout mouth and shall be fixed securely either by welding or bolting as per site condition and as directed by the Engineer-in-charge. The MS grating shall be hot-dip galvanized or epoxy painted to prevent corrosion and ensure long life. If any reshaping or cleaning of the spout mouth is required before installation, it shall be done carefully. This item also includes removal of rust or scaling from the existing spout where necessary, and surface preparation before fixing the grating. The contractor shall be responsible for the supply of all required men, materials, and tools, and shall ensure that work is carried out with proper traffic safety, without disturbing the drainage system, and with due diligence as per standard specifications. Rate includes cost of fabrication, galvanization/painting, transportation, welding/bolting, labour, surface cleaning, minor chipping, rust removal, site preparation, safety arrangements, and all other accessories and tools required to complete the work as per the specifications and direction of the Engineer-in-charge. | Provision of Missing MS Grating over Drainage Spouts This item includes providing and fixing MS grating over existing drainage spouts wherever missing, as per MoRTH Clause 2705. The grating shall be fabricated from mild steel flats of adequate strength and spacing to allow unimpeded flow of water and to prevent debris ingress. The size and configuration of the grating shall suit the existing spout mouth and shall be fixed securely either by welding or bolting as per site condition and as directed by the Engineer-in-charge. The MS grating shall be hot-dip galvanized or epoxy painted to prevent corrosion and ensure long life. If any reshaping or cleaning of the spout mouth is required before installation, it shall be done carefully. This item also includes removal of rust or scaling from the existing spout where necessary, and surface preparation before fixing the grating. The contractor shall be responsible for the supply of all required men, materials, and tools, and shall ensure that work is carried out with proper traffic safety, without disturbing the drainage system, and with due diligence as per standard specifications. Rate includes cost of fabrication, galvanization/painting, transportation, welding/bolting, labour, surface cleaning, minor chipping, rust removal, site preparation, safety arrangements, and all other accessories and tools required to complete the work as per the specifications and direction of the Engineer-in-charge. | Provision of Missing MS Grating over Drainage Spouts This item includes providing and fixing MS grating over existing drainage spouts wherever missing, as per MoRTH Clause 2705. The grating shall be fabricated from mild steel flats of adequate strength and spacing to allow unimpeded flow of water and to prevent debris ingress. The size and configuration of the grating shall suit the existing spout mouth and shall be fixed securely either by welding or bolting as per site condition and as directed by the Engineer-in-charge. The MS grating shall be hot-dip galvanized or epoxy painted to prevent corrosion and ensure long life. If any reshaping or cleaning of the spout mouth is required before installation, it shall be done carefully. This item also includes removal of rust or scaling from the existing spout where necessary, and surface preparation before fixing the grating. The contractor shall be responsible for the supply of all required men, materials, and tools, and shall ensure that work is carried out with proper traffic safety, without disturbing the drainage system, and with due diligence as per standard specifications. Rate includes cost of fabrication, galvanization/painting, transportation, welding/bolting, labour, surface cleaning, minor chipping, rust removal, site preparation, safety arrangements, and all other accessories and tools required to complete the work as per the specifications and direction of the Engineer-in-charge. | Provision of Missing MS Grating over Drainage Spouts | Provision of Missing MS Grating over Drainage Spouts | Nos
19.3 | Replacement of Missing/Damaged Down Take Pipe (PVC) This item includes supplying and fixing missing or damaged down take pipes connected to drainage spouts, as per MoRTH Clause 2705. The down take pipe shall be made of PVC (Polyvinyl Chloride), conforming to IS:4985 or other relevant standards, with a suitable diameter as per the design requirements. The pipe shall be properly anchored to the substructure using clamps or brackets, ensuring the alignment and slope are adequate for the drainage system to function without leakage or water splashing. In case the previous pipe or clamps were embedded, necessary chipping and re-concreting shall be done to restore the original position and strength of the system. The work includes cutting, jointing, and sealing the pipe with approved PVC solvent cement or adhesive to ensure a leak-proof connection. The joints must be sealed to prevent water leakage, and all necessary measures shall be undertaken to avoid damage during the replacement process. All necessary scaffolding, working platforms, safety harnesses, and protective measures shall be ensured during the execution of this work. The contractor shall deploy skilled manpower, quality materials, and required machinery, and complete the work as per standard practices, ensuring compliance with the specifications to the satisfaction of the Engineer-in-charge. The rate includes the cost of PVC pipes, clamps, fasteners, brackets, fabrication, adhesives, sealants, cutting, jointing, labour, disposal of old pipes, tools, and all incidentals necessary to complete the work in a safe and workmanlike manner, as per MoRTH specifications and as directed by the Engineer-in-charge. | Replacement of Missing/Damaged Down Take Pipe (PVC) This item includes supplying and fixing missing or damaged down take pipes connected to drainage spouts, as per MoRTH Clause 2705. The down take pipe shall be made of PVC (Polyvinyl Chloride), conforming to IS:4985 or other relevant standards, with a suitable diameter as per the design requirements. The pipe shall be properly anchored to the substructure using clamps or brackets, ensuring the alignment and slope are adequate for the drainage system to function without leakage or water splashing. In case the previous pipe or clamps were embedded, necessary chipping and re-concreting shall be done to restore the original position and strength of the system. The work includes cutting, jointing, and sealing the pipe with approved PVC solvent cement or adhesive to ensure a leak-proof connection. The joints must be sealed to prevent water leakage, and all necessary measures shall be undertaken to avoid damage during the replacement process. All necessary scaffolding, working platforms, safety harnesses, and protective measures shall be ensured during the execution of this work. The contractor shall deploy skilled manpower, quality materials, and required machinery, and complete the work as per standard practices, ensuring compliance with the specifications to the satisfaction of the Engineer-in-charge. The rate includes the cost of PVC pipes, clamps, fasteners, brackets, fabrication, adhesives, sealants, cutting, jointing, labour, disposal of old pipes, tools, and all incidentals necessary to complete the work in a safe and workmanlike manner, as per MoRTH specifications and as directed by the Engineer-in-charge. | Replacement of Missing/Damaged Down Take Pipe (PVC) This item includes supplying and fixing missing or damaged down take pipes connected to drainage spouts, as per MoRTH Clause 2705. The down take pipe shall be made of PVC (Polyvinyl Chloride), conforming to IS:4985 or other relevant standards, with a suitable diameter as per the design requirements. The pipe shall be properly anchored to the substructure using clamps or brackets, ensuring the alignment and slope are adequate for the drainage system to function without leakage or water splashing. In case the previous pipe or clamps were embedded, necessary chipping and re-concreting shall be done to restore the original position and strength of the system. The work includes cutting, jointing, and sealing the pipe with approved PVC solvent cement or adhesive to ensure a leak-proof connection. The joints must be sealed to prevent water leakage, and all necessary measures shall be undertaken to avoid damage during the replacement process. All necessary scaffolding, working platforms, safety harnesses, and protective measures shall be ensured during the execution of this work. The contractor shall deploy skilled manpower, quality materials, and required machinery, and complete the work as per standard practices, ensuring compliance with the specifications to the satisfaction of the Engineer-in-charge. The rate includes the cost of PVC pipes, clamps, fasteners, brackets, fabrication, adhesives, sealants, cutting, jointing, labour, disposal of old pipes, tools, and all incidentals necessary to complete the work in a safe and workmanlike manner, as per MoRTH specifications and as directed by the Engineer-in-charge. | Replacement of Missing/Damaged Down Take Pipe (PVC) | Replacement of Missing/Damaged Down Take Pipe (PVC) | Rmt
20 | All charges for Supply, transportation, and fixing of Drain Spout Pipe of approved make and standard size (PVC/GI/SS – as per site requirement) including necessary clamps, fixtures, and supports. The item includes all charges of material supply, labour for cutting, aligning, jointing, sealing, and securely fixing to the structure as per standard specifications and as directed by the Engineer-in-Charge. Rate to include all tools, tackles, consumables, and all incidental charges for completion of the job in all respects. | All charges for Supply, transportation, and fixing of Drain Spout Pipe of approved make and standard size (PVC/GI/SS – as per site requirement) including necessary clamps, fixtures, and supports. The item includes all charges of material supply, labour for cutting, aligning, jointing, sealing, and securely fixing to the structure as per standard specifications and as directed by the Engineer-in-Charge. Rate to include all tools, tackles, consumables, and all incidental charges for completion of the job in all respects. | All charges for Supply, transportation, and fixing of Drain Spout Pipe of approved make and standard size (PVC/GI/SS – as per site requirement) including necessary clamps, fixtures, and supports. The item includes all charges of material supply, labour for cutting, aligning, jointing, sealing, and securely fixing to the structure as per standard specifications and as directed by the Engineer-in-Charge. Rate to include all tools, tackles, consumables, and all incidental charges for completion of the job in all respects. | PVC Runner Pipe | PVC Runner Pipe | Rmt
21 | Sealing of Cracks in RCC Members by V-Groove Cutting and Sealing with Epoxy Mortar All charges for preparing and sealing of visible or identified cracks in RCC structural elements (such as deck slab, crash barrier, pier cap, etc.) using epoxy mortar, including forming V-groove of appropriate width and depth using suitable tools (grinder/cutter), thorough cleaning of the groove and adjoining surface with air/water jet and wire brush to remove all dust, laitance, or loose particles, application of epoxy-based bond coat on the prepared groove and surrounding concrete surface, and subsequent filling of the groove using a pre-approved non-shrink, high-strength epoxy mortar conforming to manufacturer’s recommendations. The epoxy mortar shall be applied in layers if required, ensuring complete filling of the groove, proper compaction, and a flush finish with adjoining surface. The final surface shall be finished to match the existing profile and be cured as per epoxy system requirement. The epoxy materials used shall conform to relevant provisions of IRC:SP-80, MoRTH Clause 2800, and manufacturers' specifications. All operations shall be carried out under controlled conditions with surface temperature and moisture levels suited for epoxy application, as per the material technical data sheet. Rate includes all labour, materials (including epoxy system), V-groove cutting, surface preparation, bond coat, filling, tools, safety equipment, and consumables required to complete the work in a professional and durable manner. The contractor shall make necessary arrangements to access work locations at any height or depth with due safety, and shall complete the work to the satisfaction of the Engineer-in-Charge. | Sealing of Cracks in RCC Members by V-Groove Cutting and Sealing with Epoxy Mortar All charges for preparing and sealing of visible or identified cracks in RCC structural elements (such as deck slab, crash barrier, pier cap, etc.) using epoxy mortar, including forming V-groove of appropriate width and depth using suitable tools (grinder/cutter), thorough cleaning of the groove and adjoining surface with air/water jet and wire brush to remove all dust, laitance, or loose particles, application of epoxy-based bond coat on the prepared groove and surrounding concrete surface, and subsequent filling of the groove using a pre-approved non-shrink, high-strength epoxy mortar conforming to manufacturer’s recommendations. The epoxy mortar shall be applied in layers if required, ensuring complete filling of the groove, proper compaction, and a flush finish with adjoining surface. The final surface shall be finished to match the existing profile and be cured as per epoxy system requirement. The epoxy materials used shall conform to relevant provisions of IRC:SP-80, MoRTH Clause 2800, and manufacturers' specifications. All operations shall be carried out under controlled conditions with surface temperature and moisture levels suited for epoxy application, as per the material technical data sheet. Rate includes all labour, materials (including epoxy system), V-groove cutting, surface preparation, bond coat, filling, tools, safety equipment, and consumables required to complete the work in a professional and durable manner. The contractor shall make necessary arrangements to access work locations at any height or depth with due safety, and shall complete the work to the satisfaction of the Engineer-in-Charge. | Sealing of Cracks in RCC Members by V-Groove Cutting and Sealing with Epoxy Mortar All charges for preparing and sealing of visible or identified cracks in RCC structural elements (such as deck slab, crash barrier, pier cap, etc.) using epoxy mortar, including forming V-groove of appropriate width and depth using suitable tools (grinder/cutter), thorough cleaning of the groove and adjoining surface with air/water jet and wire brush to remove all dust, laitance, or loose particles, application of epoxy-based bond coat on the prepared groove and surrounding concrete surface, and subsequent filling of the groove using a pre-approved non-shrink, high-strength epoxy mortar conforming to manufacturer’s recommendations. The epoxy mortar shall be applied in layers if required, ensuring complete filling of the groove, proper compaction, and a flush finish with adjoining surface. The final surface shall be finished to match the existing profile and be cured as per epoxy system requirement. The epoxy materials used shall conform to relevant provisions of IRC:SP-80, MoRTH Clause 2800, and manufacturers' specifications. All operations shall be carried out under controlled conditions with surface temperature and moisture levels suited for epoxy application, as per the material technical data sheet. Rate includes all labour, materials (including epoxy system), V-groove cutting, surface preparation, bond coat, filling, tools, safety equipment, and consumables required to complete the work in a professional and durable manner. The contractor shall make necessary arrangements to access work locations at any height or depth with due safety, and shall complete the work to the satisfaction of the Engineer-in-Charge. | Sealing of Cracks in RCC Members by V-Groove Cutting and Sealing with Epoxy Mortar | Sealing of Cracks in RCC Members by V-Groove Cutting and Sealing with Epoxy Mortar | Rmt | 0
22 | Provision and Installation of Grouting Nipples for Pressure Injection in RCC Structures (using Non-return Valve (NRV) Nipples) This item covers all necessary operations for the provision and secure installation of 12 mm diameter steel grouting nipples with Non-return Valve (NRV) in RCC members for the purpose of pressure injection grouting. The work includes core drilling of holes ranging from 16 mm to 25 mm in diameter and 50 mm to 150 mm in depth at intervals of approximately 300 mm center-to-center, as per site requirements and grouting layout approved by the Engineer-in-Charge. After drilling, the holes shall be cleaned thoroughly, and the steel NRV nipples shall be fixed firmly using an approved fixing compound to ensure leakproof anchorage suitable for pressure injection using Polymer Modified Cementitious (PMC) grout or Epoxy resin, as per the technical specifications. The NRV nipple shall be specifically designed to prevent the backflow of injected material, ensuring that the grouting pressure is maintained during the injection process. Upon completion of the grouting process, all installed nipples shall be either cut flush with the surface or removed, and the holes shall be sealed with epoxy mortar or equivalent sealant to restore structural surface continuity. Rate includes: Cost of all materials including steel NRV nipples and fixing compound, labour for drilling, insertion, fixing, cutting/removal, surface preparation, cleaning, sealing of holes post grouting, tools & tackles, and all incidental items necessary to complete the work in accordance with MoRTH Specification Section 2800 and as per directions of the Engineer-in-Charge. | Provision and Installation of Grouting Nipples for Pressure Injection in RCC Structures (using Non-return Valve (NRV) Nipples) This item covers all necessary operations for the provision and secure installation of 12 mm diameter steel grouting nipples with Non-return Valve (NRV) in RCC members for the purpose of pressure injection grouting. The work includes core drilling of holes ranging from 16 mm to 25 mm in diameter and 50 mm to 150 mm in depth at intervals of approximately 300 mm center-to-center, as per site requirements and grouting layout approved by the Engineer-in-Charge. After drilling, the holes shall be cleaned thoroughly, and the steel NRV nipples shall be fixed firmly using an approved fixing compound to ensure leakproof anchorage suitable for pressure injection using Polymer Modified Cementitious (PMC) grout or Epoxy resin, as per the technical specifications. The NRV nipple shall be specifically designed to prevent the backflow of injected material, ensuring that the grouting pressure is maintained during the injection process. Upon completion of the grouting process, all installed nipples shall be either cut flush with the surface or removed, and the holes shall be sealed with epoxy mortar or equivalent sealant to restore structural surface continuity. Rate includes: Cost of all materials including steel NRV nipples and fixing compound, labour for drilling, insertion, fixing, cutting/removal, surface preparation, cleaning, sealing of holes post grouting, tools & tackles, and all incidental items necessary to complete the work in accordance with MoRTH Specification Section 2800 and as per directions of the Engineer-in-Charge. | Provision and Installation of Grouting Nipples for Pressure Injection in RCC Structures (using Non-return Valve (NRV) Nipples) This item covers all necessary operations for the provision and secure installation of 12 mm diameter steel grouting nipples with Non-return Valve (NRV) in RCC members for the purpose of pressure injection grouting. The work includes core drilling of holes ranging from 16 mm to 25 mm in diameter and 50 mm to 150 mm in depth at intervals of approximately 300 mm center-to-center, as per site requirements and grouting layout approved by the Engineer-in-Charge. After drilling, the holes shall be cleaned thoroughly, and the steel NRV nipples shall be fixed firmly using an approved fixing compound to ensure leakproof anchorage suitable for pressure injection using Polymer Modified Cementitious (PMC) grout or Epoxy resin, as per the technical specifications. The NRV nipple shall be specifically designed to prevent the backflow of injected material, ensuring that the grouting pressure is maintained during the injection process. Upon completion of the grouting process, all installed nipples shall be either cut flush with the surface or removed, and the holes shall be sealed with epoxy mortar or equivalent sealant to restore structural surface continuity. Rate includes: Cost of all materials including steel NRV nipples and fixing compound, labour for drilling, insertion, fixing, cutting/removal, surface preparation, cleaning, sealing of holes post grouting, tools & tackles, and all incidental items necessary to complete the work in accordance with MoRTH Specification Section 2800 and as per directions of the Engineer-in-Charge. | Provision and Installation of Grouting NRV Nipples for Pressure Injection in RCC Structures | Provision and Installation of Grouting NRV Nipples for Pressure Injection in RCC Structures | Nos | 0
23 | Low Viscosity Epoxy Pressure Injection Grouting in RCC Members (using Non-return valve (NRV) nipples) This item includes all operations required for pressure injection grouting using low viscosity epoxy resin to fill cracks and voids in RCC members, ensuring monolithic structural restoration. The epoxy grout shall be a two-component system (resin and hardener) such as Sikadur-52 (LP) or equivalent conforming to MoRTH Specifications Clause 2803, mixed in specified proportions as recommended by the manufacturer to achieve a minimum compressive strength of 4 kg/cm². Injection shall be carried out using a pressure grouting pump, ensuring proper penetration of epoxy into hairline and fine cracks through previously installed grouting nipples, which shall be Non-return valve (NRV) type nipples spaced as per the engineer’s direction. The NRV nipples shall allow for unidirectional flow of the grout, preventing any backflow during the injection process. The grouting pressure and flow shall be controlled to avoid overpressurization and material wastage. Grouting shall be continued until refusal or confirmed crack filling is achieved. Surface temperature, humidity, and substrate moisture content shall be verified prior to application, as per product requirements. Post injection, the surface shall be sealed, NRV nipples removed (if not reusable), and the area finished to match the adjoining surface. Grouting shall be executed by skilled personnel trained in handling epoxy-based systems, with due consideration to safety protocols for handling reactive materials. Rate includes: Cost of approved epoxy resin system including all components, mixing, application, cleaning, labour, pressure grouting equipment, sealing of cracks and injection points, removal of NRV nipples, and all tools, safety measures, and incidentals to complete the job as per specifications and direction of the Engineer-in-Charge. | Low Viscosity Epoxy Pressure Injection Grouting in RCC Members (using Non-return valve (NRV) nipples) This item includes all operations required for pressure injection grouting using low viscosity epoxy resin to fill cracks and voids in RCC members, ensuring monolithic structural restoration. The epoxy grout shall be a two-component system (resin and hardener) such as Sikadur-52 (LP) or equivalent conforming to MoRTH Specifications Clause 2803, mixed in specified proportions as recommended by the manufacturer to achieve a minimum compressive strength of 4 kg/cm². Injection shall be carried out using a pressure grouting pump, ensuring proper penetration of epoxy into hairline and fine cracks through previously installed grouting nipples, which shall be Non-return valve (NRV) type nipples spaced as per the engineer’s direction. The NRV nipples shall allow for unidirectional flow of the grout, preventing any backflow during the injection process. The grouting pressure and flow shall be controlled to avoid overpressurization and material wastage. Grouting shall be continued until refusal or confirmed crack filling is achieved. Surface temperature, humidity, and substrate moisture content shall be verified prior to application, as per product requirements. Post injection, the surface shall be sealed, NRV nipples removed (if not reusable), and the area finished to match the adjoining surface. Grouting shall be executed by skilled personnel trained in handling epoxy-based systems, with due consideration to safety protocols for handling reactive materials. Rate includes: Cost of approved epoxy resin system including all components, mixing, application, cleaning, labour, pressure grouting equipment, sealing of cracks and injection points, removal of NRV nipples, and all tools, safety measures, and incidentals to complete the job as per specifications and direction of the Engineer-in-Charge. | Low Viscosity Epoxy Pressure Injection Grouting in RCC Members (using Non-return valve (NRV) nipples) This item includes all operations required for pressure injection grouting using low viscosity epoxy resin to fill cracks and voids in RCC members, ensuring monolithic structural restoration. The epoxy grout shall be a two-component system (resin and hardener) such as Sikadur-52 (LP) or equivalent conforming to MoRTH Specifications Clause 2803, mixed in specified proportions as recommended by the manufacturer to achieve a minimum compressive strength of 4 kg/cm². Injection shall be carried out using a pressure grouting pump, ensuring proper penetration of epoxy into hairline and fine cracks through previously installed grouting nipples, which shall be Non-return valve (NRV) type nipples spaced as per the engineer’s direction. The NRV nipples shall allow for unidirectional flow of the grout, preventing any backflow during the injection process. The grouting pressure and flow shall be controlled to avoid overpressurization and material wastage. Grouting shall be continued until refusal or confirmed crack filling is achieved. Surface temperature, humidity, and substrate moisture content shall be verified prior to application, as per product requirements. Post injection, the surface shall be sealed, NRV nipples removed (if not reusable), and the area finished to match the adjoining surface. Grouting shall be executed by skilled personnel trained in handling epoxy-based systems, with due consideration to safety protocols for handling reactive materials. Rate includes: Cost of approved epoxy resin system including all components, mixing, application, cleaning, labour, pressure grouting equipment, sealing of cracks and injection points, removal of NRV nipples, and all tools, safety measures, and incidentals to complete the job as per specifications and direction of the Engineer-in-Charge. | Low Viscosity Epoxy Pressure Injection Grouting in RCC Members (using NRV Nipples) | Low Viscosity Epoxy Pressure Injection Grouting in RCC Members (using NRV Nipples) | Kg | 0
24 | Repair of Damaged Concrete Surfaces Using Polymer Modified Mortar (PMM Mortar) up to 50mm Thickness This item includes all charges for removal of damaged, cracked, leached, honeycombed, or spalled concrete in RCC structural members such as piers, pier caps, abutments, abutment caps, crash barriers, and superstructures; followed by surface preparation and application of Polymer Modified Cement (PMM) mortar not exceeding 50 mm thickness per layer. The work shall be executed as per MoRTH Specifications Clause 2804.2 and in accordance with the directions of the Engineer-in-Charge. Scope of Work Includes: Concrete Removal: Manual or mechanical removal of delaminated, loose, or deteriorated concrete using hammers, pneumatic tools, or hydro-demolition. Concrete shall be removed to sound substrate based on visual/NDT-based inspection. Adjacent healthy concrete and embedded reinforcement shall be preserved. All debris shall be removed and disposed of safely per Clause 112. Surface Preparation: Cleaning of exposed surfaces using high-pressure water jetting or sand blasting to achieve a rough, laitance-free profile. Exposed rebars shall be cleaned of rust and corrosion using CICO Rust Clean or its equivalent, and the surface shall be kept in SSD condition. Reinforcement Treatment: Corroded rebars shall be coated with Zinc-rich epoxy primer (e.g., CICO Zincilate 500 or equivalent) for corrosion protection. Bond Coat Application: Bond coat shall be applied on prepared surfaces using approved products like Nitobond EP or its equivalent to enhance adhesion. PMC Mortar Application: Polymer modified cement mortar containing 10% polymer by weight (e.g., Tapecrete P151 or equivalent) shall be mixed and applied in layers up to 50 mm thickness using trowels. The mix shall be prepared using slow-speed mechanical mixers and placed to match the original concrete profile. Finishing & Curing: Final surface shall be finished as required and curing shall be carried out using approved curing compound (e.g., CICO Cure-free or equivalent) or moist curing for not less than 7 days. Rate Includes: Cost of all materials including polymer additive, cement, sand, rust remover, zinc-rich primer, bonding agent, curing compound; labour; equipment for concrete removal and mixing; surface preparation tools; access equipment; all safety gear; collection and disposal of debris; and any incidental items required to complete the work in accordance with specifications and directions of the Engineer-in-Charge. | Repair of Damaged Concrete Surfaces Using Polymer Modified Mortar (PMM Mortar) up to 50mm Thickness This item includes all charges for removal of damaged, cracked, leached, honeycombed, or spalled concrete in RCC structural members such as piers, pier caps, abutments, abutment caps, crash barriers, and superstructures; followed by surface preparation and application of Polymer Modified Cement (PMM) mortar not exceeding 50 mm thickness per layer. The work shall be executed as per MoRTH Specifications Clause 2804.2 and in accordance with the directions of the Engineer-in-Charge. Scope of Work Includes: Concrete Removal: Manual or mechanical removal of delaminated, loose, or deteriorated concrete using hammers, pneumatic tools, or hydro-demolition. Concrete shall be removed to sound substrate based on visual/NDT-based inspection. Adjacent healthy concrete and embedded reinforcement shall be preserved. All debris shall be removed and disposed of safely per Clause 112. Surface Preparation: Cleaning of exposed surfaces using high-pressure water jetting or sand blasting to achieve a rough, laitance-free profile. Exposed rebars shall be cleaned of rust and corrosion using CICO Rust Clean or its equivalent, and the surface shall be kept in SSD condition. Reinforcement Treatment: Corroded rebars shall be coated with Zinc-rich epoxy primer (e.g., CICO Zincilate 500 or equivalent) for corrosion protection. Bond Coat Application: Bond coat shall be applied on prepared surfaces using approved products like Nitobond EP or its equivalent to enhance adhesion. PMC Mortar Application: Polymer modified cement mortar containing 10% polymer by weight (e.g., Tapecrete P151 or equivalent) shall be mixed and applied in layers up to 50 mm thickness using trowels. The mix shall be prepared using slow-speed mechanical mixers and placed to match the original concrete profile. Finishing & Curing: Final surface shall be finished as required and curing shall be carried out using approved curing compound (e.g., CICO Cure-free or equivalent) or moist curing for not less than 7 days. Rate Includes: Cost of all materials including polymer additive, cement, sand, rust remover, zinc-rich primer, bonding agent, curing compound; labour; equipment for concrete removal and mixing; surface preparation tools; access equipment; all safety gear; collection and disposal of debris; and any incidental items required to complete the work in accordance with specifications and directions of the Engineer-in-Charge. | Repair of Damaged Concrete Surfaces Using Polymer Modified Mortar (PMM Mortar) up to 50mm Thickness This item includes all charges for removal of damaged, cracked, leached, honeycombed, or spalled concrete in RCC structural members such as piers, pier caps, abutments, abutment caps, crash barriers, and superstructures; followed by surface preparation and application of Polymer Modified Cement (PMM) mortar not exceeding 50 mm thickness per layer. The work shall be executed as per MoRTH Specifications Clause 2804.2 and in accordance with the directions of the Engineer-in-Charge. Scope of Work Includes: Concrete Removal: Manual or mechanical removal of delaminated, loose, or deteriorated concrete using hammers, pneumatic tools, or hydro-demolition. Concrete shall be removed to sound substrate based on visual/NDT-based inspection. Adjacent healthy concrete and embedded reinforcement shall be preserved. All debris shall be removed and disposed of safely per Clause 112. Surface Preparation: Cleaning of exposed surfaces using high-pressure water jetting or sand blasting to achieve a rough, laitance-free profile. Exposed rebars shall be cleaned of rust and corrosion using CICO Rust Clean or its equivalent, and the surface shall be kept in SSD condition. Reinforcement Treatment: Corroded rebars shall be coated with Zinc-rich epoxy primer (e.g., CICO Zincilate 500 or equivalent) for corrosion protection. Bond Coat Application: Bond coat shall be applied on prepared surfaces using approved products like Nitobond EP or its equivalent to enhance adhesion. PMC Mortar Application: Polymer modified cement mortar containing 10% polymer by weight (e.g., Tapecrete P151 or equivalent) shall be mixed and applied in layers up to 50 mm thickness using trowels. The mix shall be prepared using slow-speed mechanical mixers and placed to match the original concrete profile. Finishing & Curing: Final surface shall be finished as required and curing shall be carried out using approved curing compound (e.g., CICO Cure-free or equivalent) or moist curing for not less than 7 days. Rate Includes: Cost of all materials including polymer additive, cement, sand, rust remover, zinc-rich primer, bonding agent, curing compound; labour; equipment for concrete removal and mixing; surface preparation tools; access equipment; all safety gear; collection and disposal of debris; and any incidental items required to complete the work in accordance with specifications and directions of the Engineer-in-Charge. | Repair of Damaged Concrete Surfaces Using Polymer Modified Mortar (PMM Mortar) up to 50mm Thickness | Repair of Damaged Concrete Surfaces Using Polymer Modified Mortar (PMM Mortar) up to 50mm Thickness | sq.m | 0
25 | Injection of Polymer Cement Grout with Non-Shrink Additive at 4 kg/cm² Pressure using NRV Nipples All charges for providing and injecting polymer cement grout composed of Ordinary Portland Cement (OPC) mixed with 10% polymer additive by weight of cement (e.g., Tapcrete-151 or its equivalent) and 0.5% to 1% non-shrink compound (e.g., Cico NSPGC or its equivalent), into cracks, voids, or honeycombed concrete sections at a minimum injection pressure of 4 kg/cm² using approved mechanical grouting equipment, including surface sealing, fixing of non-return valve (NRV) type nipples, grout preparation, progressive injection, and post-injection sealing, as per MoRTH Specifications Clause 2806 and directions of the Engineer-in-Charge. The work includes cleaning and preparation of concrete surfaces and cracks, drilling injection holes if required, fixing NRV nipples to permit controlled one-way grout flow, sealing cracks to avoid grout leakage, and mixing the grout to specified proportions ensuring homogeneity and flowability. Grouting shall be done progressively using suitable pumps and techniques to ensure complete filling and bonding of internal voids. Post-grouting sealing of ports and curing of injected areas shall be completed using compatible materials. Rate includes all materials, consumables, equipment, NRV type nipples, labour, safety measures, documentation, and disposal of waste as required for successful execution of the activity. | Injection of Polymer Cement Grout with Non-Shrink Additive at 4 kg/cm² Pressure using NRV Nipples All charges for providing and injecting polymer cement grout composed of Ordinary Portland Cement (OPC) mixed with 10% polymer additive by weight of cement (e.g., Tapcrete-151 or its equivalent) and 0.5% to 1% non-shrink compound (e.g., Cico NSPGC or its equivalent), into cracks, voids, or honeycombed concrete sections at a minimum injection pressure of 4 kg/cm² using approved mechanical grouting equipment, including surface sealing, fixing of non-return valve (NRV) type nipples, grout preparation, progressive injection, and post-injection sealing, as per MoRTH Specifications Clause 2806 and directions of the Engineer-in-Charge. The work includes cleaning and preparation of concrete surfaces and cracks, drilling injection holes if required, fixing NRV nipples to permit controlled one-way grout flow, sealing cracks to avoid grout leakage, and mixing the grout to specified proportions ensuring homogeneity and flowability. Grouting shall be done progressively using suitable pumps and techniques to ensure complete filling and bonding of internal voids. Post-grouting sealing of ports and curing of injected areas shall be completed using compatible materials. Rate includes all materials, consumables, equipment, NRV type nipples, labour, safety measures, documentation, and disposal of waste as required for successful execution of the activity. | Injection of Polymer Cement Grout with Non-Shrink Additive at 4 kg/cm² Pressure using NRV Nipples All charges for providing and injecting polymer cement grout composed of Ordinary Portland Cement (OPC) mixed with 10% polymer additive by weight of cement (e.g., Tapcrete-151 or its equivalent) and 0.5% to 1% non-shrink compound (e.g., Cico NSPGC or its equivalent), into cracks, voids, or honeycombed concrete sections at a minimum injection pressure of 4 kg/cm² using approved mechanical grouting equipment, including surface sealing, fixing of non-return valve (NRV) type nipples, grout preparation, progressive injection, and post-injection sealing, as per MoRTH Specifications Clause 2806 and directions of the Engineer-in-Charge. The work includes cleaning and preparation of concrete surfaces and cracks, drilling injection holes if required, fixing NRV nipples to permit controlled one-way grout flow, sealing cracks to avoid grout leakage, and mixing the grout to specified proportions ensuring homogeneity and flowability. Grouting shall be done progressively using suitable pumps and techniques to ensure complete filling and bonding of internal voids. Post-grouting sealing of ports and curing of injected areas shall be completed using compatible materials. Rate includes all materials, consumables, equipment, NRV type nipples, labour, safety measures, documentation, and disposal of waste as required for successful execution of the activity. | Injection of Polymer Cement Grout (PMC) with Non-Shrink Additive at 4 kg/cm² Pressure | Injection of Polymer Cement Grout (PMC) with Non-Shrink Additive at 4 kg/cm² Pressure | Kg | 0
26 | Carbon Fibre Wrapping for Strengthening of Structural Members All charges for providing and applying Carbon Fibre Reinforced Polymer (CFRP) wrapping for structural strengthening or jacketing of girders or other structural components, using high-strength CFRP bonded with epoxy resin or equivalent polymer matrix adhesive, in accordance with manufacturer’s specifications, relevant design calculations, and as directed by the Engineer-in-Charge. The activity shall comply with IS 1343:2012, ACI 440.2R-17, and ASTM D3039 standards for tensile strength and structural application. The scope includes thorough surface preparation of the concrete substrate by mechanical grinding or sandblasting to ensure removal of laitance, oil, grease, or any bond-inhibiting material, followed by application of CFRP sheets using appropriate tools and techniques to ensure full contact and proper resin impregnation. The applied system shall be allowed to cure as per the manufacturer’s recommended protocol. Final inspection shall be conducted to verify uniform bonding and proper alignment, and any defects shall be rectified. The rate includes cost of all materials (CFRP sheet, resin, etc.), labour, surface preparation, safety measures, equipment, and testing required to complete the work in all respects. | Carbon Fibre Wrapping for Strengthening of Structural Members All charges for providing and applying Carbon Fibre Reinforced Polymer (CFRP) wrapping for structural strengthening or jacketing of girders or other structural components, using high-strength CFRP bonded with epoxy resin or equivalent polymer matrix adhesive, in accordance with manufacturer’s specifications, relevant design calculations, and as directed by the Engineer-in-Charge. The activity shall comply with IS 1343:2012, ACI 440.2R-17, and ASTM D3039 standards for tensile strength and structural application. The scope includes thorough surface preparation of the concrete substrate by mechanical grinding or sandblasting to ensure removal of laitance, oil, grease, or any bond-inhibiting material, followed by application of CFRP sheets using appropriate tools and techniques to ensure full contact and proper resin impregnation. The applied system shall be allowed to cure as per the manufacturer’s recommended protocol. Final inspection shall be conducted to verify uniform bonding and proper alignment, and any defects shall be rectified. The rate includes cost of all materials (CFRP sheet, resin, etc.), labour, surface preparation, safety measures, equipment, and testing required to complete the work in all respects. | Carbon Fibre Wrapping for Strengthening of Structural Members All charges for providing and applying Carbon Fibre Reinforced Polymer (CFRP) wrapping for structural strengthening or jacketing of girders or other structural components, using high-strength CFRP bonded with epoxy resin or equivalent polymer matrix adhesive, in accordance with manufacturer’s specifications, relevant design calculations, and as directed by the Engineer-in-Charge. The activity shall comply with IS 1343:2012, ACI 440.2R-17, and ASTM D3039 standards for tensile strength and structural application. The scope includes thorough surface preparation of the concrete substrate by mechanical grinding or sandblasting to ensure removal of laitance, oil, grease, or any bond-inhibiting material, followed by application of CFRP sheets using appropriate tools and techniques to ensure full contact and proper resin impregnation. The applied system shall be allowed to cure as per the manufacturer’s recommended protocol. Final inspection shall be conducted to verify uniform bonding and proper alignment, and any defects shall be rectified. The rate includes cost of all materials (CFRP sheet, resin, etc.), labour, surface preparation, safety measures, equipment, and testing required to complete the work in all respects. | Carbon Fibre Wrapping for Strengthening of Structural Members | Carbon Fibre Wrapping for Strengthening of Structural Members | Sqm
27 | Providing and Laying of Micro-concrete for Structural Repairs All charges for providing and laying flowable micro-concrete by removing/dismantling damaged concrete portions to a pre-defined profile, cleaning the exposed surface and reinforcement with Rust remover (such as CICO Rustoclean or equivalent), followed by application of one coat of zinc-rich primer (e.g., CICO Zincilate 500 or equivalent) on exposed rebars, and a suitable bond coat (e.g., Nitobond or equivalent) on the prepared concrete substrate. Micro-concrete shall be mixed in 1:1 ratio (1 part micro-concrete to 1 part 10mm down well-graded aggregates), placed by gravity flow or pump into properly supported, rigid and leakproof formwork as per manufacturer’s guidelines and site conditions. The material shall meet the performance requirements of ASTM C 109:99, ASTM C 307, and BS 1881 Part 207, ensuring minimum shrinkage, high flowability, corrosion resistance, and compressive strength as specified. Reinforcement, if corroded or insufficient, shall be cleaned and/or supplemented as per structural direction. No mechanical vibration is permitted during placement. The repaired surface shall be finished flush with the surrounding concrete and cured using approved methods. The entire work shall be executed as per MoRTH Clauses 1700 & 2800 and under the direction of Engineer-in-Charge. Rate includes: • Removal/dismantling of damaged concrete portions • Cleaning of exposed reinforcement and application of anti-corrosive coating (CICO Rustoclean or equivalent) • Application of zinc-rich primer on reinforcement (CICO Zincilate 500 or equivalent) • Bond coat application (e.g., Nitobond or equivalent) • Mixing and laying of micro-concrete in the specified 1:1 ratio with aggregates • Ensuring the formwork is rigid and leakproof, and placing the concrete without mechanical vibration • Curing of the concrete to prevent premature drying • All necessary equipment and labor | Providing and Laying of Micro-concrete for Structural Repairs All charges for providing and laying flowable micro-concrete by removing/dismantling damaged concrete portions to a pre-defined profile, cleaning the exposed surface and reinforcement with Rust remover (such as CICO Rustoclean or equivalent), followed by application of one coat of zinc-rich primer (e.g., CICO Zincilate 500 or equivalent) on exposed rebars, and a suitable bond coat (e.g., Nitobond or equivalent) on the prepared concrete substrate. Micro-concrete shall be mixed in 1:1 ratio (1 part micro-concrete to 1 part 10mm down well-graded aggregates), placed by gravity flow or pump into properly supported, rigid and leakproof formwork as per manufacturer’s guidelines and site conditions. The material shall meet the performance requirements of ASTM C 109:99, ASTM C 307, and BS 1881 Part 207, ensuring minimum shrinkage, high flowability, corrosion resistance, and compressive strength as specified. Reinforcement, if corroded or insufficient, shall be cleaned and/or supplemented as per structural direction. No mechanical vibration is permitted during placement. The repaired surface shall be finished flush with the surrounding concrete and cured using approved methods. The entire work shall be executed as per MoRTH Clauses 1700 & 2800 and under the direction of Engineer-in-Charge. Rate includes: • Removal/dismantling of damaged concrete portions • Cleaning of exposed reinforcement and application of anti-corrosive coating (CICO Rustoclean or equivalent) • Application of zinc-rich primer on reinforcement (CICO Zincilate 500 or equivalent) • Bond coat application (e.g., Nitobond or equivalent) • Mixing and laying of micro-concrete in the specified 1:1 ratio with aggregates • Ensuring the formwork is rigid and leakproof, and placing the concrete without mechanical vibration • Curing of the concrete to prevent premature drying • All necessary equipment and labor | Providing and Laying of Micro-concrete for Structural Repairs All charges for providing and laying flowable micro-concrete by removing/dismantling damaged concrete portions to a pre-defined profile, cleaning the exposed surface and reinforcement with Rust remover (such as CICO Rustoclean or equivalent), followed by application of one coat of zinc-rich primer (e.g., CICO Zincilate 500 or equivalent) on exposed rebars, and a suitable bond coat (e.g., Nitobond or equivalent) on the prepared concrete substrate. Micro-concrete shall be mixed in 1:1 ratio (1 part micro-concrete to 1 part 10mm down well-graded aggregates), placed by gravity flow or pump into properly supported, rigid and leakproof formwork as per manufacturer’s guidelines and site conditions. The material shall meet the performance requirements of ASTM C 109:99, ASTM C 307, and BS 1881 Part 207, ensuring minimum shrinkage, high flowability, corrosion resistance, and compressive strength as specified. Reinforcement, if corroded or insufficient, shall be cleaned and/or supplemented as per structural direction. No mechanical vibration is permitted during placement. The repaired surface shall be finished flush with the surrounding concrete and cured using approved methods. The entire work shall be executed as per MoRTH Clauses 1700 & 2800 and under the direction of Engineer-in-Charge. Rate includes: • Removal/dismantling of damaged concrete portions • Cleaning of exposed reinforcement and application of anti-corrosive coating (CICO Rustoclean or equivalent) • Application of zinc-rich primer on reinforcement (CICO Zincilate 500 or equivalent) • Bond coat application (e.g., Nitobond or equivalent) • Mixing and laying of micro-concrete in the specified 1:1 ratio with aggregates • Ensuring the formwork is rigid and leakproof, and placing the concrete without mechanical vibration • Curing of the concrete to prevent premature drying • All necessary equipment and labor | Providing and Laying of Micro-concrete for Structural Repairs | Providing and Laying of Micro-concrete for Structural Repairs | Cum | 0
28 | Approach Slab Mud Jacketing (Void Filling Beneath Slab by Pressure Grouting) The work involves the stabilization and re-levelling of settled approach slabs of bridges or culverts using the pressure grouting (mud jacking) method. This process includes drilling holes through the slab to inject a controlled cementitious grout or mortar mix under pressure to fill voids beneath the slab and restore support. The grouting procedure eliminates settlement and prevents differential movement between the approach slab and the bridge deck. The contractor shall remove any damaged or defective portions of the slab, clean the surface of dust, debris, or laitance, and prepare the substrate for grouting. Exposed reinforcement, if any, shall be cleaned and treated with an anti-corrosive coating. The grouting material shall include a cement-sand slurry or polymer-modified grout, prepared to the required consistency for effective filling. The grouting shall be carried out using mechanical or manual pumps at a pressure of 3–5 kg/cm², ensuring complete filling of voids and preventing any uplift or damage to the structure. After grouting, the holes shall be sealed, and the surface shall be restored to its original level. The work shall be carried out in strict accordance with the MoRTH specifications and as directed by the Engineer-in-Charge. The rate includes the cost of drilling holes, supplying and applying grout, sealing, surface restoration, and necessary material, including non-shrink admixtures, polymer additives, and grout nipples. All equipment, including drill machines, grout pumps, mixers, and PPE, is to be provided by the contractor. Safety measures such as proper PPE, traffic control, and barricading shall be implemented during the execution of the work to ensure safety and quality assurance. | Approach Slab Mud Jacketing (Void Filling Beneath Slab by Pressure Grouting) The work involves the stabilization and re-levelling of settled approach slabs of bridges or culverts using the pressure grouting (mud jacking) method. This process includes drilling holes through the slab to inject a controlled cementitious grout or mortar mix under pressure to fill voids beneath the slab and restore support. The grouting procedure eliminates settlement and prevents differential movement between the approach slab and the bridge deck. The contractor shall remove any damaged or defective portions of the slab, clean the surface of dust, debris, or laitance, and prepare the substrate for grouting. Exposed reinforcement, if any, shall be cleaned and treated with an anti-corrosive coating. The grouting material shall include a cement-sand slurry or polymer-modified grout, prepared to the required consistency for effective filling. The grouting shall be carried out using mechanical or manual pumps at a pressure of 3–5 kg/cm², ensuring complete filling of voids and preventing any uplift or damage to the structure. After grouting, the holes shall be sealed, and the surface shall be restored to its original level. The work shall be carried out in strict accordance with the MoRTH specifications and as directed by the Engineer-in-Charge. The rate includes the cost of drilling holes, supplying and applying grout, sealing, surface restoration, and necessary material, including non-shrink admixtures, polymer additives, and grout nipples. All equipment, including drill machines, grout pumps, mixers, and PPE, is to be provided by the contractor. Safety measures such as proper PPE, traffic control, and barricading shall be implemented during the execution of the work to ensure safety and quality assurance. | Approach Slab Mud Jacketing (Void Filling Beneath Slab by Pressure Grouting) The work involves the stabilization and re-levelling of settled approach slabs of bridges or culverts using the pressure grouting (mud jacking) method. This process includes drilling holes through the slab to inject a controlled cementitious grout or mortar mix under pressure to fill voids beneath the slab and restore support. The grouting procedure eliminates settlement and prevents differential movement between the approach slab and the bridge deck. The contractor shall remove any damaged or defective portions of the slab, clean the surface of dust, debris, or laitance, and prepare the substrate for grouting. Exposed reinforcement, if any, shall be cleaned and treated with an anti-corrosive coating. The grouting material shall include a cement-sand slurry or polymer-modified grout, prepared to the required consistency for effective filling. The grouting shall be carried out using mechanical or manual pumps at a pressure of 3–5 kg/cm², ensuring complete filling of voids and preventing any uplift or damage to the structure. After grouting, the holes shall be sealed, and the surface shall be restored to its original level. The work shall be carried out in strict accordance with the MoRTH specifications and as directed by the Engineer-in-Charge. The rate includes the cost of drilling holes, supplying and applying grout, sealing, surface restoration, and necessary material, including non-shrink admixtures, polymer additives, and grout nipples. All equipment, including drill machines, grout pumps, mixers, and PPE, is to be provided by the contractor. Safety measures such as proper PPE, traffic control, and barricading shall be implemented during the execution of the work to ensure safety and quality assurance. | Approach Slab Mud Jacketing (Void Filling Beneath Slab by Pressure Grouting) | Approach Slab Mud Jacketing (Void Filling Beneath Slab by Pressure Grouting) | Sq.m
29 | Providing and fixing of Mild Steel (MS) lining plates (8mm thick) for jacketing and structural strengthening of pedestals All charges for providing and fixing MS lining plates of 8mm thickness for jacketing and structural strengthening of pedestals on all sides, including surface preparation of the existing pedestal by chipping, cleaning, and exposing sound concrete. The work includes fabrication of Mild Steel plates conforming to IS 2062 Grade E250, cutting, edge preparation, bending as per site requirement, and fixing around pedestal using anchor bolts (minimum M16, Hilti/Equivalent) or shear connectors embedded in epoxy grout. The plates shall be fully welded along the vertical and horizontal joints using approved low-hydrogen electrodes (E7018 or equivalent), ensuring continuous structural bonding. All exposed metal surfaces shall be cleaned to SA 2.5 finish using mechanical methods, then applied with one coat of zinc-rich primer (minimum 60 microns) and two coats of anti-corrosive epoxy paint (DFT 120 microns minimum) conforming to IS 1477 & IS 8629. Gaps between steel plate and concrete shall be pressure-grouted or sealed using epoxy mortar (Fosroc/Sika/Equivalent) to prevent water ingress. The fixing shall be executed strictly as per approved structural drawings and MoRTH Clause 804, including all scaffolding, staging, tools, tackles, welding equipment, grinding machines, safety gear (PPE), material handling, transportation, and skilled manpower. Rate includes the cost of all labour, materials, tools, machinery, consumables, surface protection works, and safety arrangements required to complete the work in all respects to the satisfaction of the Engineer-in-Charge. | Providing and fixing of Mild Steel (MS) lining plates (8mm thick) for jacketing and structural strengthening of pedestals All charges for providing and fixing MS lining plates of 8mm thickness for jacketing and structural strengthening of pedestals on all sides, including surface preparation of the existing pedestal by chipping, cleaning, and exposing sound concrete. The work includes fabrication of Mild Steel plates conforming to IS 2062 Grade E250, cutting, edge preparation, bending as per site requirement, and fixing around pedestal using anchor bolts (minimum M16, Hilti/Equivalent) or shear connectors embedded in epoxy grout. The plates shall be fully welded along the vertical and horizontal joints using approved low-hydrogen electrodes (E7018 or equivalent), ensuring continuous structural bonding. All exposed metal surfaces shall be cleaned to SA 2.5 finish using mechanical methods, then applied with one coat of zinc-rich primer (minimum 60 microns) and two coats of anti-corrosive epoxy paint (DFT 120 microns minimum) conforming to IS 1477 & IS 8629. Gaps between steel plate and concrete shall be pressure-grouted or sealed using epoxy mortar (Fosroc/Sika/Equivalent) to prevent water ingress. The fixing shall be executed strictly as per approved structural drawings and MoRTH Clause 804, including all scaffolding, staging, tools, tackles, welding equipment, grinding machines, safety gear (PPE), material handling, transportation, and skilled manpower. Rate includes the cost of all labour, materials, tools, machinery, consumables, surface protection works, and safety arrangements required to complete the work in all respects to the satisfaction of the Engineer-in-Charge. | Providing and fixing of Mild Steel (MS) lining plates (8mm thick) for jacketing and structural strengthening of pedestals All charges for providing and fixing MS lining plates of 8mm thickness for jacketing and structural strengthening of pedestals on all sides, including surface preparation of the existing pedestal by chipping, cleaning, and exposing sound concrete. The work includes fabrication of Mild Steel plates conforming to IS 2062 Grade E250, cutting, edge preparation, bending as per site requirement, and fixing around pedestal using anchor bolts (minimum M16, Hilti/Equivalent) or shear connectors embedded in epoxy grout. The plates shall be fully welded along the vertical and horizontal joints using approved low-hydrogen electrodes (E7018 or equivalent), ensuring continuous structural bonding. All exposed metal surfaces shall be cleaned to SA 2.5 finish using mechanical methods, then applied with one coat of zinc-rich primer (minimum 60 microns) and two coats of anti-corrosive epoxy paint (DFT 120 microns minimum) conforming to IS 1477 & IS 8629. Gaps between steel plate and concrete shall be pressure-grouted or sealed using epoxy mortar (Fosroc/Sika/Equivalent) to prevent water ingress. The fixing shall be executed strictly as per approved structural drawings and MoRTH Clause 804, including all scaffolding, staging, tools, tackles, welding equipment, grinding machines, safety gear (PPE), material handling, transportation, and skilled manpower. Rate includes the cost of all labour, materials, tools, machinery, consumables, surface protection works, and safety arrangements required to complete the work in all respects to the satisfaction of the Engineer-in-Charge. | Providing and fixing of Mild Steel (MS) lining plates (8mm thick) for jacketing and structural strengthening of pedestals | Providing and fixing of Mild Steel (MS) lining plates (8mm thick) for jacketing and structural strengthening of pedestals | Sq.m
30 | The work shall include the complete execution of shotcrete application in accordance with IRC:SP:40 standards. This includes the supply of all materials, machinery, labour, and execution of work using pre-mixed mortar (PMM), ensuring proper surface preparation and finishing. The activity shall be carried out as per the directions and satisfaction of the Engineer-in-Charge, including all incidental works required for the completion of the item in all respects. | The work shall include the complete execution of shotcrete application in accordance with IRC:SP:40 standards. This includes the supply of all materials, machinery, labour, and execution of work using pre-mixed mortar (PMM), ensuring proper surface preparation and finishing. The activity shall be carried out as per the directions and satisfaction of the Engineer-in-Charge, including all incidental works required for the completion of the item in all respects. | The work shall include the complete execution of shotcrete application in accordance with IRC:SP:40 standards. This includes the supply of all materials, machinery, labour, and execution of work using pre-mixed mortar (PMM), ensuring proper surface preparation and finishing. The activity shall be carried out as per the directions and satisfaction of the Engineer-in-Charge, including all incidental works required for the completion of the item in all respects. | Shotcreting | Shotcreting | Sq.m | 806
31 | Providing and applying mortar sealing and pointing work for joints, cracks, or voids in concrete or masonry surfaces using approved cement mortar, including surface preparation by raking out loose or damaged mortar, cleaning, wetting, and applying fresh mortar in the specified mix ratio (typically 1:3 cement to sand or as directed by the Engineer-in-Charge). The mortar shall be properly pressed into joints and finished to a neat profile (flush, recessed, or weathered), ensuring a durable and uniform appearance. The work includes supply of all required materials such as OPC 43/53 grade cement, well-graded sand, potable water, and any approved bonding agents, as well as tools, equipment, labour, scaffolding, curing, debris removal, and safety measures. All activities shall be executed only after obtaining prior approval of materials and sample work from the Engineer-in-Charge and must comply with standard specifications and site instructions. The work shall conform to IS 2250:1981, IS 1661:1972, IS 2402:1963, and where applicable, MoRTH specifications including Section 2600 and Clauses 2702 & 2703 | Providing and applying mortar sealing and pointing work for joints, cracks, or voids in concrete or masonry surfaces using approved cement mortar, including surface preparation by raking out loose or damaged mortar, cleaning, wetting, and applying fresh mortar in the specified mix ratio (typically 1:3 cement to sand or as directed by the Engineer-in-Charge). The mortar shall be properly pressed into joints and finished to a neat profile (flush, recessed, or weathered), ensuring a durable and uniform appearance. The work includes supply of all required materials such as OPC 43/53 grade cement, well-graded sand, potable water, and any approved bonding agents, as well as tools, equipment, labour, scaffolding, curing, debris removal, and safety measures. All activities shall be executed only after obtaining prior approval of materials and sample work from the Engineer-in-Charge and must comply with standard specifications and site instructions. The work shall conform to IS 2250:1981, IS 1661:1972, IS 2402:1963, and where applicable, MoRTH specifications including Section 2600 and Clauses 2702 & 2703 | Providing and applying mortar sealing and pointing work for joints, cracks, or voids in concrete or masonry surfaces using approved cement mortar, including surface preparation by raking out loose or damaged mortar, cleaning, wetting, and applying fresh mortar in the specified mix ratio (typically 1:3 cement to sand or as directed by the Engineer-in-Charge). The mortar shall be properly pressed into joints and finished to a neat profile (flush, recessed, or weathered), ensuring a durable and uniform appearance. The work includes supply of all required materials such as OPC 43/53 grade cement, well-graded sand, potable water, and any approved bonding agents, as well as tools, equipment, labour, scaffolding, curing, debris removal, and safety measures. All activities shall be executed only after obtaining prior approval of materials and sample work from the Engineer-in-Charge and must comply with standard specifications and site instructions. The work shall conform to IS 2250:1981, IS 1661:1972, IS 2402:1963, and where applicable, MoRTH specifications including Section 2600 and Clauses 2702 & 2703 | Mortar Sealing and Pointing | Mortar Sealing and Pointing | Sq.m
32 | All concrete works using M15/M40 grade (1:2:4 mix ratio or as approved), including supply of OPC 43/53 grade cement, well-graded aggregates, potable water, and approved admixtures. Work includes transportation, placement, compaction (manual/mechanical), surface preparation, formwork (if needed), and curing as per standard practices. All works to conform to IS 456:2000, IS 10262:2019, and as directed by the Engineer-in-Charge. No concreting shall commence without prior approval with direction of Engineer in charge | All concrete works using M15/M40 grade (1:2:4 mix ratio or as approved), including supply of OPC 43/53 grade cement, well-graded aggregates, potable water, and approved admixtures. Work includes transportation, placement, compaction (manual/mechanical), surface preparation, formwork (if needed), and curing as per standard practices. All works to conform to IS 456:2000, IS 10262:2019, and as directed by the Engineer-in-Charge. No concreting shall commence without prior approval with direction of Engineer in charge | All concrete works using M15/M40 grade (1:2:4 mix ratio or as approved), including supply of OPC 43/53 grade cement, well-graded aggregates, potable water, and approved admixtures. Work includes transportation, placement, compaction (manual/mechanical), surface preparation, formwork (if needed), and curing as per standard practices. All works to conform to IS 456:2000, IS 10262:2019, and as directed by the Engineer-in-Charge. No concreting shall commence without prior approval with direction of Engineer in charge | Concrete Supply / Placing | Concrete Supply / Placing | Cu.m
33 | Providing and installing MBCB (Modified Ballastic Crash Barrier) at designated locations and wherever found missing, including supply of all materials such as galvanized steel barriers, posts, fasteners, anchor bolts, and all associated components as per approved drawings and specifications. The work includes loading, transportation of materials from the approved source to the site using the contractor’s own vehicle, unloading, proper alignment, fixing of MBCB as per site conditions, and ensuring secure anchorage into the ground or structure as required. All installation shall be carried out under the supervision and direction of the Engineer-in-Charge, following approved methodologies and safety standards. The rate shall include all labour, materials, tools, equipment, transportation, and incidentals required for completing the work in all respects. The finished installation must conform to the relevant IRC, MoRTH specifications (Clause 809), and be approved by the Engineer-in-Charge before acceptance | Providing and installing MBCB (Modified Ballastic Crash Barrier) at designated locations and wherever found missing, including supply of all materials such as galvanized steel barriers, posts, fasteners, anchor bolts, and all associated components as per approved drawings and specifications. The work includes loading, transportation of materials from the approved source to the site using the contractor’s own vehicle, unloading, proper alignment, fixing of MBCB as per site conditions, and ensuring secure anchorage into the ground or structure as required. All installation shall be carried out under the supervision and direction of the Engineer-in-Charge, following approved methodologies and safety standards. The rate shall include all labour, materials, tools, equipment, transportation, and incidentals required for completing the work in all respects. The finished installation must conform to the relevant IRC, MoRTH specifications (Clause 809), and be approved by the Engineer-in-Charge before acceptance | Providing and installing MBCB (Modified Ballastic Crash Barrier) at designated locations and wherever found missing, including supply of all materials such as galvanized steel barriers, posts, fasteners, anchor bolts, and all associated components as per approved drawings and specifications. The work includes loading, transportation of materials from the approved source to the site using the contractor’s own vehicle, unloading, proper alignment, fixing of MBCB as per site conditions, and ensuring secure anchorage into the ground or structure as required. All installation shall be carried out under the supervision and direction of the Engineer-in-Charge, following approved methodologies and safety standards. The rate shall include all labour, materials, tools, equipment, transportation, and incidentals required for completing the work in all respects. The finished installation must conform to the relevant IRC, MoRTH specifications (Clause 809), and be approved by the Engineer-in-Charge before acceptance | MBCB | MBCB | RMT
34 | All Charges includes Comprehensive item for supply, transportation, fabrication, and erection of transverse steel cross bracing including: procurement of structural steel sections (angles, flats, or channels bolts and nuts ) as per approved drawings; shifting and handling at site using contractor’s own machinery and equipment; complete fabrication work involving accurate marking, cutting to required length, drilling, welding, and preparation of connections; fixing in position with proper alignment and tightness using bolts or welds as per design; installation using contractor’s own scaffolding, tools, tackles, and skilled/unskilled labour; and ensuring full compliance with relevant IS codes with Epoxy Painting and project specifications—all complete as directed by the Engineer-in-Charge | All Charges includes Comprehensive item for supply, transportation, fabrication, and erection of transverse steel cross bracing including: procurement of structural steel sections (angles, flats, or channels bolts and nuts ) as per approved drawings; shifting and handling at site using contractor’s own machinery and equipment; complete fabrication work involving accurate marking, cutting to required length, drilling, welding, and preparation of connections; fixing in position with proper alignment and tightness using bolts or welds as per design; installation using contractor’s own scaffolding, tools, tackles, and skilled/unskilled labour; and ensuring full compliance with relevant IS codes with Epoxy Painting and project specifications—all complete as directed by the Engineer-in-Charge | All Charges includes Comprehensive item for supply, transportation, fabrication, and erection of transverse steel cross bracing including: procurement of structural steel sections (angles, flats, or channels bolts and nuts ) as per approved drawings; shifting and handling at site using contractor’s own machinery and equipment; complete fabrication work involving accurate marking, cutting to required length, drilling, welding, and preparation of connections; fixing in position with proper alignment and tightness using bolts or welds as per design; installation using contractor’s own scaffolding, tools, tackles, and skilled/unskilled labour; and ensuring full compliance with relevant IS codes with Epoxy Painting and project specifications—all complete as directed by the Engineer-in-Charge | Cross Bracing /Whole Parts | Cross Bracing /Whole Parts | Kgs
35 | All Charges includes Comprehensive item for supply, transportation, fabrication, and erection of transverse steel cross bracing including: procurement of structural steel sections (angles, flats, or channels bolts and nuts ) as per approved drawings; shifting and handling at site using contractor’s own machinery and equipment; complete fabrication work involving accurate marking, cutting to required length, drilling, welding, and preparation of connections; fixing in position with proper alignment and tightness using bolts or welds as per design; installation using contractor’s own scaffolding, tools, tackles, and skilled/unskilled labour; and ensuring full compliance with relevant IS codes with Epoxy Painting and project specifications—all complete as directed by the Engineer-in-Charge | All Charges includes Comprehensive item for supply, transportation, fabrication, and erection of transverse steel cross bracing including: procurement of structural steel sections (angles, flats, or channels bolts and nuts ) as per approved drawings; shifting and handling at site using contractor’s own machinery and equipment; complete fabrication work involving accurate marking, cutting to required length, drilling, welding, and preparation of connections; fixing in position with proper alignment and tightness using bolts or welds as per design; installation using contractor’s own scaffolding, tools, tackles, and skilled/unskilled labour; and ensuring full compliance with relevant IS codes with Epoxy Painting and project specifications—all complete as directed by the Engineer-in-Charge | All Charges includes Comprehensive item for supply, transportation, fabrication, and erection of transverse steel cross bracing including: procurement of structural steel sections (angles, flats, or channels bolts and nuts ) as per approved drawings; shifting and handling at site using contractor’s own machinery and equipment; complete fabrication work involving accurate marking, cutting to required length, drilling, welding, and preparation of connections; fixing in position with proper alignment and tightness using bolts or welds as per design; installation using contractor’s own scaffolding, tools, tackles, and skilled/unskilled labour; and ensuring full compliance with relevant IS codes with Epoxy Painting and project specifications—all complete as directed by the Engineer-in-Charge | Cross Bracing /Partial Parts | Cross Bracing /Partial Parts | Nos
36 | All charges for providing and applying a high-performance epoxy-based protective-coating system on steel–concrete composite girders, complete with all surface preparation—including sand blasting—access arrangements and safety measures, as specified and directed by the Engineer-in-Charge. Surface preparation shall begin with thorough mechanical cleaning or sand blasting of all exposed steel surfaces to achieve Sa 2.5 visual standard (as per ISO 8501-1), ensuring removal of rust, mill scale, and contaminants. This shall be immediately followed by one coat of approved epoxy zinc-phosphate (or zinc-rich) primer and two coats of solvent-free, high-build epoxy paint to achieve a minimum cumulative dry-film thickness of 200 µm. All coating materials, application intervals, and holiday testing shall conform to the durability and corrosion-protection provisions given in IRC:24 2010, Annex D (Durability) for steel bridges, as well as the special corrosion-protection requirements for composite construction in IRC:22 2015 (§8 “Protection against Corrosion”). Scaffolding, staging, or suspended working platforms—designed to meet site geometry below the superstructure—shall be erected with MS pipes, planks, clamps, and safety nets, incorporating soft bedding or rubber pads wherever the platform bears against the girder to prevent point loading or coating damage; their design, erection, maintenance, and removal shall follow the good-practice guidelines of IRC:SP:74 2007 (post-rehabilitation maintenance, including repainting of exposed steel) and IRC:SP:104. | All charges for providing and applying a high-performance epoxy-based protective-coating system on steel–concrete composite girders, complete with all surface preparation—including sand blasting—access arrangements and safety measures, as specified and directed by the Engineer-in-Charge. Surface preparation shall begin with thorough mechanical cleaning or sand blasting of all exposed steel surfaces to achieve Sa 2.5 visual standard (as per ISO 8501-1), ensuring removal of rust, mill scale, and contaminants. This shall be immediately followed by one coat of approved epoxy zinc-phosphate (or zinc-rich) primer and two coats of solvent-free, high-build epoxy paint to achieve a minimum cumulative dry-film thickness of 200 µm. All coating materials, application intervals, and holiday testing shall conform to the durability and corrosion-protection provisions given in IRC:24 2010, Annex D (Durability) for steel bridges, as well as the special corrosion-protection requirements for composite construction in IRC:22 2015 (§8 “Protection against Corrosion”). Scaffolding, staging, or suspended working platforms—designed to meet site geometry below the superstructure—shall be erected with MS pipes, planks, clamps, and safety nets, incorporating soft bedding or rubber pads wherever the platform bears against the girder to prevent point loading or coating damage; their design, erection, maintenance, and removal shall follow the good-practice guidelines of IRC:SP:74 2007 (post-rehabilitation maintenance, including repainting of exposed steel) and IRC:SP:104. | All charges for providing and applying a high-performance epoxy-based protective-coating system on steel–concrete composite girders, complete with all surface preparation—including sand blasting—access arrangements and safety measures, as specified and directed by the Engineer-in-Charge. Surface preparation shall begin with thorough mechanical cleaning or sand blasting of all exposed steel surfaces to achieve Sa 2.5 visual standard (as per ISO 8501-1), ensuring removal of rust, mill scale, and contaminants. This shall be immediately followed by one coat of approved epoxy zinc-phosphate (or zinc-rich) primer and two coats of solvent-free, high-build epoxy paint to achieve a minimum cumulative dry-film thickness of 200 µm. All coating materials, application intervals, and holiday testing shall conform to the durability and corrosion-protection provisions given in IRC:24 2010, Annex D (Durability) for steel bridges, as well as the special corrosion-protection requirements for composite construction in IRC:22 2015 (§8 “Protection against Corrosion”). Scaffolding, staging, or suspended working platforms—designed to meet site geometry below the superstructure—shall be erected with MS pipes, planks, clamps, and safety nets, incorporating soft bedding or rubber pads wherever the platform bears against the girder to prevent point loading or coating damage; their design, erection, maintenance, and removal shall follow the good-practice guidelines of IRC:SP:74 2007 (post-rehabilitation maintenance, including repainting of exposed steel) and IRC:SP:104. | Anti Corrosive Epoxy Paint(Girder ) | Anti Corrosive Epoxy Paint(Girder ) | Sq.m
37 | Supply and carry out 69mm/76mm dia core cutting in the facing panel to avoid vibrations, followed by the installation of 70mm dia PVC casing pipe (3–5mm thick) up to 1m depth to protect the drainage filter. Drill to the required depth and insert 32mm dia SDA bars of 5m or 10m length at selected RE Wall panels located at varying heights (less than 7m and 7m to 10m), with spacing of 0.74m horizontally and 1.48m vertically. Provide couplers to join SDA nails as required, as per approved drawings and methodology. Carry out cement grouting for the full length of the 70mm dia borehole after placing the SDA bars. Fix galvanised epoxy-coated bearing plates (150mm x 150mm x 10mm) on the outer face of the SDA bars with necessary nuts, bolts, and washers, ensuring proper contact with the RE Wall panel, including all associated labour, staging, scaffolding, equipment, and materials to complete the work as per the instructions of the Engineer-in-Charge of SPV. | Supply and carry out 69mm/76mm dia core cutting in the facing panel to avoid vibrations, followed by the installation of 70mm dia PVC casing pipe (3–5mm thick) up to 1m depth to protect the drainage filter. Drill to the required depth and insert 32mm dia SDA bars of 5m or 10m length at selected RE Wall panels located at varying heights (less than 7m and 7m to 10m), with spacing of 0.74m horizontally and 1.48m vertically. Provide couplers to join SDA nails as required, as per approved drawings and methodology. Carry out cement grouting for the full length of the 70mm dia borehole after placing the SDA bars. Fix galvanised epoxy-coated bearing plates (150mm x 150mm x 10mm) on the outer face of the SDA bars with necessary nuts, bolts, and washers, ensuring proper contact with the RE Wall panel, including all associated labour, staging, scaffolding, equipment, and materials to complete the work as per the instructions of the Engineer-in-Charge of SPV. | Supply and carry out 69mm/76mm dia core cutting in the facing panel to avoid vibrations, followed by the installation of 70mm dia PVC casing pipe (3–5mm thick) up to 1m depth to protect the drainage filter. Drill to the required depth and insert 32mm dia SDA bars of 5m or 10m length at selected RE Wall panels located at varying heights (less than 7m and 7m to 10m), with spacing of 0.74m horizontally and 1.48m vertically. Provide couplers to join SDA nails as required, as per approved drawings and methodology. Carry out cement grouting for the full length of the 70mm dia borehole after placing the SDA bars. Fix galvanised epoxy-coated bearing plates (150mm x 150mm x 10mm) on the outer face of the SDA bars with necessary nuts, bolts, and washers, ensuring proper contact with the RE Wall panel, including all associated labour, staging, scaffolding, equipment, and materials to complete the work as per the instructions of the Engineer-in-Charge of SPV. | Soil Nailing (Each nail) | Soil Nailing (Each nail) | Nos / Nails
38 | All charges Includes Comprehensive Wearing Coat Replacement Work including dismantling and removal of existing wearing coat, milling of surface to required depth, cleaning of base surface, supply and transportation of all materials (bitumen, aggregates, tack coat, etc.), laying of new bituminous wearing course using hot mix technology, application of tack coat, compaction with rollers, finishing work including edge trimming and surface preparation, and disposal of debris – complete in all respects as per specifications and direction of Engineer-in-Charge. | All charges Includes Comprehensive Wearing Coat Replacement Work including dismantling and removal of existing wearing coat, milling of surface to required depth, cleaning of base surface, supply and transportation of all materials (bitumen, aggregates, tack coat, etc.), laying of new bituminous wearing course using hot mix technology, application of tack coat, compaction with rollers, finishing work including edge trimming and surface preparation, and disposal of debris – complete in all respects as per specifications and direction of Engineer-in-Charge. | All charges Includes Comprehensive Wearing Coat Replacement Work including dismantling and removal of existing wearing coat, milling of surface to required depth, cleaning of base surface, supply and transportation of all materials (bitumen, aggregates, tack coat, etc.), laying of new bituminous wearing course using hot mix technology, application of tack coat, compaction with rollers, finishing work including edge trimming and surface preparation, and disposal of debris – complete in all respects as per specifications and direction of Engineer-in-Charge. | Wearing Coat | Wearing Coat
38.1 | Milling of distress bituminous layer/Rigid Pavement up to 100mm depth with suitable milling machine fitted with loading conveyer of loading the filled material directly on the trucks i/c hauling and stock pilling the reclaiming to bring to required specification to reuse with the approval of engineer - in - charge for safe disposal; with all leads and lifts complete in all respect as directly by Engineer - in- charge. | Milling of distress bituminous layer/Rigid Pavement up to 100mm depth with suitable milling machine fitted with loading conveyer of loading the filled material directly on the trucks i/c hauling and stock pilling the reclaiming to bring to required specification to reuse with the approval of engineer - in - charge for safe disposal; with all leads and lifts complete in all respect as directly by Engineer - in- charge. | Milling of distress bituminous layer/Rigid Pavement up to 100mm depth with suitable milling machine fitted with loading conveyer of loading the filled material directly on the trucks i/c hauling and stock pilling the reclaiming to bring to required specification to reuse with the approval of engineer - in - charge for safe disposal; with all leads and lifts complete in all respect as directly by Engineer - in- charge. | Wearing Coat Dismantiling | Wearing Coat Dismantiling | Cu.m
38.2 | Providing and applying tack coat with catonic bitumen emulsion (RS-1) using emulsion pressure distributor at the rate of 0.25 to 0.30 kg per sqmt on the prepared bituminous/milled surface and cleaned with mechanical broomer and as per relevant clauses of section-503 of MORTH (Fifth Revision) Technical specifications.@ 0.25 kg per sqmt (normal bituminous surfaces) and @ 0.30 kg per sqmt (milled surfaces) . Source of Emulsion: Hindcol & IOCL only. | Providing and applying tack coat with catonic bitumen emulsion (RS-1) using emulsion pressure distributor at the rate of 0.25 to 0.30 kg per sqmt on the prepared bituminous/milled surface and cleaned with mechanical broomer and as per relevant clauses of section-503 of MORTH (Fifth Revision) Technical specifications.@ 0.25 kg per sqmt (normal bituminous surfaces) and @ 0.30 kg per sqmt (milled surfaces) . Source of Emulsion: Hindcol & IOCL only. | Providing and applying tack coat with catonic bitumen emulsion (RS-1) using emulsion pressure distributor at the rate of 0.25 to 0.30 kg per sqmt on the prepared bituminous/milled surface and cleaned with mechanical broomer and as per relevant clauses of section-503 of MORTH (Fifth Revision) Technical specifications.@ 0.25 kg per sqmt (normal bituminous surfaces) and @ 0.30 kg per sqmt (milled surfaces) . Source of Emulsion: Hindcol & IOCL only. | Tack coat | Tack coat | Sqm
38.3 | Bituminous Wearing Concrete on Structure Providing and laying bituminous concrete as per design mix on prepared surface with specified graded stone as per table 500-16 & 500-17 for wearing course including loading of aggregate with Front end loader and hot mixing of binder (including cost of anti-stripping compound, wherever required) and filler as per table 500-9 with aggregates in hot mix plant More than 60-90 TPH Transporting the mix material with tipper and laying with sensor paver finisher (as per clause 507.3.5) to the required level , grades and rolling with vibratory compactor and pneumatic tyred roller 150-250 KN,TP=0.7 Mpa, to achieve the desired density (approved by the department) excluding cost of primer/tack coat (MoRTH Specification : Clause -507 & 112) with all lead. Grading I (19.0 mm nominal size) - Bitumen @ minimum 5.20% of mix & thickness 50 mm with VG-40. | Bituminous Wearing Concrete on Structure Providing and laying bituminous concrete as per design mix on prepared surface with specified graded stone as per table 500-16 & 500-17 for wearing course including loading of aggregate with Front end loader and hot mixing of binder (including cost of anti-stripping compound, wherever required) and filler as per table 500-9 with aggregates in hot mix plant More than 60-90 TPH Transporting the mix material with tipper and laying with sensor paver finisher (as per clause 507.3.5) to the required level , grades and rolling with vibratory compactor and pneumatic tyred roller 150-250 KN,TP=0.7 Mpa, to achieve the desired density (approved by the department) excluding cost of primer/tack coat (MoRTH Specification : Clause -507 & 112) with all lead. Grading I (19.0 mm nominal size) - Bitumen @ minimum 5.20% of mix & thickness 50 mm with VG-40. | Bituminous Wearing Concrete on Structure Providing and laying bituminous concrete as per design mix on prepared surface with specified graded stone as per table 500-16 & 500-17 for wearing course including loading of aggregate with Front end loader and hot mixing of binder (including cost of anti-stripping compound, wherever required) and filler as per table 500-9 with aggregates in hot mix plant More than 60-90 TPH Transporting the mix material with tipper and laying with sensor paver finisher (as per clause 507.3.5) to the required level , grades and rolling with vibratory compactor and pneumatic tyred roller 150-250 KN,TP=0.7 Mpa, to achieve the desired density (approved by the department) excluding cost of primer/tack coat (MoRTH Specification : Clause -507 & 112) with all lead. Grading I (19.0 mm nominal size) - Bitumen @ minimum 5.20% of mix & thickness 50 mm with VG-40. | Wearing Coat | Wearing Coat | Cu.m
38.4 | Providing and laying 3 mm thick mastic asphalt sheet on top of deck slab excluding prime coat with paving grade bitumen meeting the requirements given in table 500-29, prepared by using mastic cooker and laid to required level and slope after cleaning the surface, including providing antiskid surface with bitumen precoated fine grained hard stone chipping approximate spacing of 10 cm centre to centre in both directions, pressed into surface when the temperature of surfaces not less than 100 deg. C, protruding 1 mm to 4 mm over mastic surface, all complete as per MoRTH clause 515 complete. | Providing and laying 3 mm thick mastic asphalt sheet on top of deck slab excluding prime coat with paving grade bitumen meeting the requirements given in table 500-29, prepared by using mastic cooker and laid to required level and slope after cleaning the surface, including providing antiskid surface with bitumen precoated fine grained hard stone chipping approximate spacing of 10 cm centre to centre in both directions, pressed into surface when the temperature of surfaces not less than 100 deg. C, protruding 1 mm to 4 mm over mastic surface, all complete as per MoRTH clause 515 complete. | Providing and laying 3 mm thick mastic asphalt sheet on top of deck slab excluding prime coat with paving grade bitumen meeting the requirements given in table 500-29, prepared by using mastic cooker and laid to required level and slope after cleaning the surface, including providing antiskid surface with bitumen precoated fine grained hard stone chipping approximate spacing of 10 cm centre to centre in both directions, pressed into surface when the temperature of surfaces not less than 100 deg. C, protruding 1 mm to 4 mm over mastic surface, all complete as per MoRTH clause 515 complete. | P&L - Deck Waterproofing - APP membrane | P&L - Deck Waterproofing - APP membrane | Sqm
39 | Providing and laying elastomeric concrete between Reinforced Earth (RE) panels, including the supply of all materials, mixing, transportation, placement, compaction, finishing, and curing as per relevant codal provisions and specifications. The work shall be carried out as per the site requirements and the instructions of the site engineer to ensure proper sealing, flexibility, and bonding between panels. All tools, equipment, labor, and incidental charges are included in the scope of this item | Providing and laying elastomeric concrete between Reinforced Earth (RE) panels, including the supply of all materials, mixing, transportation, placement, compaction, finishing, and curing as per relevant codal provisions and specifications. The work shall be carried out as per the site requirements and the instructions of the site engineer to ensure proper sealing, flexibility, and bonding between panels. All tools, equipment, labor, and incidental charges are included in the scope of this item | Providing and laying elastomeric concrete between Reinforced Earth (RE) panels, including the supply of all materials, mixing, transportation, placement, compaction, finishing, and curing as per relevant codal provisions and specifications. The work shall be carried out as per the site requirements and the instructions of the site engineer to ensure proper sealing, flexibility, and bonding between panels. All tools, equipment, labor, and incidental charges are included in the scope of this item | Elastomeric Concerte | Elastomeric Concerte | Cu.m
40 | Dismantling of Existing Approach Slab including PCC –Dismantling of existing RCC approach slab including underlying plain cement concrete (PCC), carefully breaking up the structure using appropriate equipment, removal of reinforcement (if any), lifting, loading, carting away of all dismantled debris to a designated disposal location, and clearing the site. The work includes all labour, machinery, tools, safety arrangements, traffic diversion (if required), and environmental protection measures as per site conditions and directions of the Engineer-in-Charge – complete in all respects. | Dismantling of Existing Approach Slab including PCC –Dismantling of existing RCC approach slab including underlying plain cement concrete (PCC), carefully breaking up the structure using appropriate equipment, removal of reinforcement (if any), lifting, loading, carting away of all dismantled debris to a designated disposal location, and clearing the site. The work includes all labour, machinery, tools, safety arrangements, traffic diversion (if required), and environmental protection measures as per site conditions and directions of the Engineer-in-Charge – complete in all respects. | Dismantling of Existing Approach Slab including PCC –Dismantling of existing RCC approach slab including underlying plain cement concrete (PCC), carefully breaking up the structure using appropriate equipment, removal of reinforcement (if any), lifting, loading, carting away of all dismantled debris to a designated disposal location, and clearing the site. The work includes all labour, machinery, tools, safety arrangements, traffic diversion (if required), and environmental protection measures as per site conditions and directions of the Engineer-in-Charge – complete in all respects. | Dismanteling of Approch Slab | Dismanteling of Approch Slab | Cu.m
41 | Providing and laying M30 grade cement concrete wearing coat over the raft slab inside the VUP/PUP/Flyover including dismantling and removal of the existing damaged concrete (if any), surface preparation, supply of all materials, mixing, placing, compacting, finishing, and curing of concrete. The work shall include maintaining the required camber/slope as per site conditions and ensuring proper surface drainage with provision of spouts or drain outlets as necessary. The item also includes all charges for labour, equipment, transportation, handling, consumables, formwork (if required), curing, and disposal of debris, complete in all respects as per drawings, specifications, and directions of the Engineer-in-Charge | Providing and laying M30 grade cement concrete wearing coat over the raft slab inside the VUP/PUP/Flyover including dismantling and removal of the existing damaged concrete (if any), surface preparation, supply of all materials, mixing, placing, compacting, finishing, and curing of concrete. The work shall include maintaining the required camber/slope as per site conditions and ensuring proper surface drainage with provision of spouts or drain outlets as necessary. The item also includes all charges for labour, equipment, transportation, handling, consumables, formwork (if required), curing, and disposal of debris, complete in all respects as per drawings, specifications, and directions of the Engineer-in-Charge | Providing and laying M30 grade cement concrete wearing coat over the raft slab inside the VUP/PUP/Flyover including dismantling and removal of the existing damaged concrete (if any), surface preparation, supply of all materials, mixing, placing, compacting, finishing, and curing of concrete. The work shall include maintaining the required camber/slope as per site conditions and ensuring proper surface drainage with provision of spouts or drain outlets as necessary. The item also includes all charges for labour, equipment, transportation, handling, consumables, formwork (if required), curing, and disposal of debris, complete in all respects as per drawings, specifications, and directions of the Engineer-in-Charge | Wearing Coat Raft Concrete | Wearing Coat Raft Concrete | Cu.m
41.1 | Providing, cutting, bending, binding, and placing of mm diameter TMT bars at 150 mm center-to-center spacing both ways for wearing coat raft reinforcement, including cost of binding wire, supports, chairs, laps, wastage, and all handling, transportation, and incidental works—complete in all respects as per drawing, relevant IS codes, and instructions of the Engineer-in-Charge. | Providing, cutting, bending, binding, and placing of mm diameter TMT bars at 150 mm center-to-center spacing both ways for wearing coat raft reinforcement, including cost of binding wire, supports, chairs, laps, wastage, and all handling, transportation, and incidental works—complete in all respects as per drawing, relevant IS codes, and instructions of the Engineer-in-Charge. | Providing, cutting, bending, binding, and placing of mm diameter TMT bars at 150 mm center-to-center spacing both ways for wearing coat raft reinforcement, including cost of binding wire, supports, chairs, laps, wastage, and all handling, transportation, and incidental works—complete in all respects as per drawing, relevant IS codes, and instructions of the Engineer-in-Charge. | Reinforcement | Reinforcement | MT
42 | Construction of Retaining Wall (RT Wall) of height 4.0 metres, including excavation, foundation preparation, providing and laying of plain cement concrete (PCC) for leveling course, reinforcement, shuttering, and placing of M-30 grade reinforced cement concrete (RCC) in footing, stem, and coping. The work includes supplying and fixing of formwork, reinforcement steel, backfilling with suitable material, compaction, weep holes, curing, disposal of surplus material, and all other incidental items including necessary scaffolding, tools, labour, and machinery to complete the work in all respects as per approved drawings and as directed by the Engineer-in-Charge. | Construction of Retaining Wall (RT Wall) of height 4.0 metres, including excavation, foundation preparation, providing and laying of plain cement concrete (PCC) for leveling course, reinforcement, shuttering, and placing of M-30 grade reinforced cement concrete (RCC) in footing, stem, and coping. The work includes supplying and fixing of formwork, reinforcement steel, backfilling with suitable material, compaction, weep holes, curing, disposal of surplus material, and all other incidental items including necessary scaffolding, tools, labour, and machinery to complete the work in all respects as per approved drawings and as directed by the Engineer-in-Charge. | Construction of Retaining Wall (RT Wall) of height 4.0 metres, including excavation, foundation preparation, providing and laying of plain cement concrete (PCC) for leveling course, reinforcement, shuttering, and placing of M-30 grade reinforced cement concrete (RCC) in footing, stem, and coping. The work includes supplying and fixing of formwork, reinforcement steel, backfilling with suitable material, compaction, weep holes, curing, disposal of surplus material, and all other incidental items including necessary scaffolding, tools, labour, and machinery to complete the work in all respects as per approved drawings and as directed by the Engineer-in-Charge. | RT Wall | RT Wall | Rmt
43 | Supply and application of Anti-Carbonation Paint over exposed concrete surfaces including surface preparation (cleaning, wire brushing, removal of dust, oil, grease, loose particles), application of primer and two or more coats of anti-carbonation paint of approved make and shade as per manufacturer’s specifications. The item includes all materials, labour, tools, and necessary scaffolding (including erection and dismantling), transportation, and other incidental works to complete the job in all respects as per drawings and instructions of Engineer-in-Charge. | Supply and application of Anti-Carbonation Paint over exposed concrete surfaces including surface preparation (cleaning, wire brushing, removal of dust, oil, grease, loose particles), application of primer and two or more coats of anti-carbonation paint of approved make and shade as per manufacturer’s specifications. The item includes all materials, labour, tools, and necessary scaffolding (including erection and dismantling), transportation, and other incidental works to complete the job in all respects as per drawings and instructions of Engineer-in-Charge. | Supply and application of Anti-Carbonation Paint over exposed concrete surfaces including surface preparation (cleaning, wire brushing, removal of dust, oil, grease, loose particles), application of primer and two or more coats of anti-carbonation paint of approved make and shade as per manufacturer’s specifications. The item includes all materials, labour, tools, and necessary scaffolding (including erection and dismantling), transportation, and other incidental works to complete the job in all respects as per drawings and instructions of Engineer-in-Charge. | Anti Carbonation | Anti Carbonation | Sq.m
44 | Torquing of existing bolts in steel girders using calibrated torque wrenches as per approved methodology and codal provisions, including surface cleaning and alignment checks. Providing and fixing new High-Strength Friction Grip (HSFG) bolts and nuts of size M16 and M32 as per the site requirement, including supply, threading, galvanizing, transportation, and installation. The work shall be carried out as per the site condition and directions of the Engineer-in-Charge. All labor, tools, equipment, scaffolding, and incidental charges are included in the scope of this item. | Torquing of existing bolts in steel girders using calibrated torque wrenches as per approved methodology and codal provisions, including surface cleaning and alignment checks. Providing and fixing new High-Strength Friction Grip (HSFG) bolts and nuts of size M16 and M32 as per the site requirement, including supply, threading, galvanizing, transportation, and installation. The work shall be carried out as per the site condition and directions of the Engineer-in-Charge. All labor, tools, equipment, scaffolding, and incidental charges are included in the scope of this item. | Torquing of existing bolts in steel girders using calibrated torque wrenches as per approved methodology and codal provisions, including surface cleaning and alignment checks. Providing and fixing new High-Strength Friction Grip (HSFG) bolts and nuts of size M16 and M32 as per the site requirement, including supply, threading, galvanizing, transportation, and installation. The work shall be carried out as per the site condition and directions of the Engineer-in-Charge. All labor, tools, equipment, scaffolding, and incidental charges are included in the scope of this item. | Missing Bolts | Missing Bolts | Nos
45 | All charges for Supply, fixing, and laying of Edge Beam concrete including formwork, reinforcement, alignment, leveling, compaction, curing, and all allied works complete as per approved drawings and specifications. The rate shall be inclusive of all labour, materials, machinery, transportation, and all incidental charges required for successful completion of the item in all respects. | All charges for Supply, fixing, and laying of Edge Beam concrete including formwork, reinforcement, alignment, leveling, compaction, curing, and all allied works complete as per approved drawings and specifications. The rate shall be inclusive of all labour, materials, machinery, transportation, and all incidental charges required for successful completion of the item in all respects. | All charges for Supply, fixing, and laying of Edge Beam concrete including formwork, reinforcement, alignment, leveling, compaction, curing, and all allied works complete as per approved drawings and specifications. The rate shall be inclusive of all labour, materials, machinery, transportation, and all incidental charges required for successful completion of the item in all respects. | Modular Strip Seal | Modular Strip Seal | Rmt
46 | Handrail Over the Crash Barrier |  |  | Handrail Over the Crash Barrier |  | Rmt | 0
Measurement Sheet
Description |  |  | Nos. |  | Unit | Length | Breadth | Height |  | Quantity
Item No.1 Clearing and Grubbing Around Structures (Including RE Panels, Walls, and Medians)
Referring to Distress Measurement | [9 empty] | 1
Adding 10 % extra | [9 empty] | 0.1
1.1
Say |  |  |  |  | Mandays |  |  |  |  | 2
Item No.6 Providing and fixing temporary double steel scaffolding system with safety features.
Referring to Distress Measurement | [9 empty] | 10560
Adding 10 % extra | [9 empty] | 1056
11616
Say |  |  |  |  | Cum |  |  |  |  | 11616
Item No. 21 –Sealing of Cracks in RCC Members by V-Groove Cutting and Sealing with Epoxy Mortar
Referring to Distress Measurement | [9 empty] | 0
Adding 10 % extra | [9 empty] | 0
0
Say |  |  |  |  | RMT |  |  |  |  | 0
Item No. 22 –Provision and Installation of Grouting Nipples for Pressure Injection in RCC Structures (using Non-return Valve (NRV) Nipples)
Referring to Distress Measurement |  |  | For epoxy grout | 3/0.3=10 | [5 empty] | 0
Adding 10 % extra | [9 empty] | 0
0
Say |  |  |  |  | Nos |  |  |  |  | 0
Item No. 23 –Low Viscosity Epoxy Pressure Injection Grouting in RCC Members (using Non-return valve (NRV) nipples)
Referring to Distress Measurement | [9 empty] | 0
Adding 10 % extra |  |  | 0.5 kg/per nipple=10*0.5=5 | For epoxy grout | [5 empty] | 0
0
Say |  |  |  |  | Kg |  |  |  |  | 0
Item No. 24– Polymer Modified Mortar
Referring to Distress Measurement | [9 empty] | 0 |  |  |  | Low Viscosity Epoxy Pressure Injection Grouting in RCC Members (using Non-return valve (NRV) nipples)
Adding 10 % extra | [9 empty] | 0
0
Say |  |  |  |  | Sq.m |  |  |  |  | 0
Item No. 25–Injection of Polymer Cement Grout with Non-Shrink Additive at 4 kg/cm² Pressure using NRV Nipples
Total Distress | [9 empty] | 0
Adding 10 % extra |  |  | 1 kg/per nipple | For PMC grout | [5 empty] | 0
0
Say |  |  |  |  | Kg |  |  |  |  | 0
Item No. 27-Providing and Laying of Micro-concrete for Structural Repairs
Total Distress |  |  | Micro-concrete | [6 empty] | 0
Adding 10 % extra | [9 empty] | 0
0
Say |  |  |  |  | Cum |  |  |  |  | 0
Item No. 30-The work shall include the complete execution of shotcrete application in accordance with IRC:SP:40 standards
Total Distress |  |  | Shotcreting | [6 empty] | 732.6
Adding 10 % extra | [9 empty] | 73.26
805.86
Say |  |  |  |  | Sqm |  |  |  |  | 806

## 80+154 MJB RHS
Project Name | Type of Structure | Chainage | No. of Spans | Slab Type | Total length | Deck Width | Deck height from GL | No of girders in Each Span | cantilever Length | Pier Width | Pier Depth | Height of bridge
Nagpur bypass | MJB | Ch - 80+154 - RHS | 5x13.20 | Continuous RCC Solid Slab | 66m | 1x12m | 10.25m | 8 | nil | 0.6to 0.8 | 7 to 8 m | 12.70 M |  |  |  | Ch | - | 80+154 | - | RHS
| Notation | Observation | Location of Distress |  |  | Distress Details |  |  | Area of Repair (Sq.m/RMT) | Repair Methodology | Scaffolding
Element Name |  |  |  | Fig. No. | Units | L(M) | B(M) | D(M) |  |  | No | L | W | D | Qty
RHS
Span 01
Pedestal | DB | Debris | Abut 01 - SP01 - B1-PD1 above pier cap | 1 | No | 1 |  |  | 1 | Cleaing Required | 1 | 3 | 2 | 12.7
Pier 01 | HC | Hoeny Combing | P1 - SP01 - Pier Cap | 2 | Sq.m | 1 | 0.3 |  | 0.3 | PMM
Span 03
Bearing 03 | LR | Bearing Lock not Remove | SP03 - B3-P3 | 3 | No | 1 |  |  | 1 | Need to be lock Remove | 1 | 2 | 2 | 12.7
[5 empty] | Clearing and grubbing |  | Sqm | 1
[5 empty] | PMM |  | Sqm | 0.3
[5 empty] | Bearing |  | No | 1
Bill Of Quantities (Abstract) :
0
S.No | Item Description |  |  | Short Description |  | Unit | Quantity | Rate | Remarks
1 | Clearing and Grubbing Around Structures (Including RE Panels, Walls, and Medians) Clearing and grubbing debris spilled over structures including removal of vegetation, bushes, grass, shrubs, and trees up to 300 mm girth, along with extraction of stumps and cutting around RE panels, walls, and medians. The work includes disposal of unserviceable material and stacking of serviceable items as per instructions, with all necessary leads and lifts. The activity shall be executed in line with MoRTH Clause 201 and the detailed methodology outlined in the approved Scope document. The quoted rate shall include all costs necessary to complete the work in accordance with the specifications, drawings and directions of the Engineer-in-Charge, including but not limited to the cost of all labour, materials, machinery, tools, plants, transportation, handling, testing, safety arrangements, temporary works and site clearance, whether specifically mentioned or implied. |  |  | Clearing and Grubbing Around Structures (Including RE Panels, Walls, and Medians) |  | Man days | 2
2 | Dismantling of Existing Concrete Structures (Hand Rail) Dismantling of existing concrete structure(Hand rail ) including breaking and removal of concrete, cutting and removal of embedded reinforcement, clearing the site, and transportation and disposal of debris to an approved disposal site, all as directed by the Engineer-in-Charge. The work shall be executed using appropriate equipment and safety measures to prevent any damage to adjoining structures. The activity shall be executed in accordance with the methodology provided in the approved Scope document and relevant specifications. The quoted rate shall include all costs necessary to complete the work in accordance with the specifications, drawings and directions of the Engineer-in-Charge, including but not limited to the cost of all labour, materials, machinery, tools, plants, transportation, handling, testing, safety arrangements, temporary works and site clearance, whether specifically mentioned or implied. |  |  | Dismantling of Existing Concrete Structures | Dismantling of Existing Concrete Structures | Rmt
3 | Construction of Subgrade Construction of subgrade with approved material obtained from borrow pits, transported with all lifts and leads, including royalty, and spread in uniform layers of not more than 250 mm thickness. The material shall meet the quality requirements specified in MoRTH Clause 305, ensuring compliance with gradation, plasticity, and moisture content parameters. Compaction of the subgrade shall achieve a minimum of 97% of Maximum Dry Density (MDD) as per IS 2720 (Part 8) using mechanical equipment. Grading shall be performed to ensure the required slope, alignment, and stability, with final finishing to the levels specified in the approved drawings. The work includes surface dressing, preparation of shoulders for proper drainage, and all necessary field and laboratory tests, such as field density and moisture content tests, to verify compliance with Table 300-2 of MoRTH specifications. The item covers all costs for material procurement, royalty, transportation, labor, machinery, and incidental works. Safety measures and environmental compliance shall be ensured during execution. The final surface shall be stable, durable, and suitable for traffic loading, conforming to project specifications and ensuring proper integration with adjacent structures. |  |  | Subgrade | Subgrade | Cu.m
4 | Repair of Eroded Side Slopes near Structures (Quarter Coning Areas) Using Select Fill The work includes all activities related to restoring eroded or damaged side slopes (quarter coning) around culverts, bridges, and other road structures using approved select earth fill along with required stones. The scope involves removing loose debris, dressing the existing slope profile, placing select earth material in layers, and compacting each layer by hand-ramming or light mechanical tamping to ensure slope stability. The final slope shall be dressed to match the original embankment geometry (typically 2H:1V or as directed), ensuring uniformity and adequate drainage. The material used shall be free of organic matter, roots, or oversized clods, and sourced from an approved borrow area or designated stack. No stone pitching or turfing is included in this item. Rate includes all charges for removing debris, spreading and levelling of approved earth, stones,hand compaction, dressing of slope, transportation of material within lead, and all manpower, material, and incidental costs as per MoRTH Clause 305 & 306 and as directed by the Engineer-in-Charge. Measurement shall be done in square metres of slope surface restored.( Including Toe wall Construction , Filter media) |  |  | Repair and Restoration of Quarter Coning | Repair and Restoration of Quarter Coning | Sq.m
5 | Application of Cement Paint on Concrete Handrails / Crash Barrier Providing and applying two coats of water-based cement paint on unplastered concrete surfaces of handrails / crash barrier after thorough surface preparation as per IS 2395 (Part 1): 1994 and IS 5410:1992. The surface shall be cleaned of all dirt, dust, grease, oil, efflorescence, and loose particles by wire brushing and water jetting, followed by drying. No primer is required if the surface is rough and porous; however, in case of smooth or dense surfaces, a compatible cement-based primer may be applied to ensure proper adhesion. The paint shall be applied at a coverage of 1 litre for every 2 sqm in each coat, ensuring uniform thickness, shade, and finish. All painting shall be carried out using appropriate tools such as brushes or rollers in two coats with sufficient drying time between coats as per manufacturer’s instructions and relevant IS standards. The quoted rate shall include all costs necessary to complete the work in accordance with the specifications, drawings and directions of the Engineer-in-Charge, including but not limited to the cost of all labour, materials, machinery, tools, plants, transportation, handling, testing, safety arrangements, temporary works and site clearance, whether specifically mentioned or implied. |  |  | Application of Cement Paint on Concrete Handrails / Crash Barrier | Application of Cement Paint on Concrete Handrails / Crash Barrier | Rmt
6 | Providing and fixing temporary double steel scaffolding system with safety features. Providing, erecting, maintaining, and removing temporary engineered double steel tubular scaffolding system or suspended platforms for safe access to elevated structures for all heights, conforming to IS 3696 and MoRTH Section 1500. The scaffolding shall include standards, ledgers, bracings, runners, toe boards, guardrails, and working platforms as per approved design. It shall be securely anchored, adequately stiffened, and safely accessible, ensuring structural stability throughout its use. Suspended platforms, if used, shall be supported with ropes, pulleys, counterweights, and non-slip decking, equipped with proper anchorage and fall protection systems. All scaffolding shall be designed and erected by trained personnel, inspected before use, and maintained regularly, including after adverse weather. Safety measures such as PPE, safety harness anchorage points, debris netting, and temporary barriers near traffic zones shall be ensured. Post-use dismantling shall be carried out in a controlled manner. The quoted rate shall include all costs necessary to complete the work in accordance with the specifications, drawings and directions of the Engineer-in-Charge, including but not limited to the cost of all labour, materials, machinery, tools, plants, transportation, handling, testing, safety arrangements, temporary works and site clearance, whether specifically mentioned or implied. |  |  | Providing and fixing temporary double steel scaffolding system with safety features. | Providing and fixing temporary double steel scaffolding system with safety features. | Cum | 0
7 | Extra Reinforcement with Zinc-Rich Epoxy Coating All charges for providing and laying extra reinforcement wherever required for rehabilitation and strengthening work, including surface preparation and application of two coats of Zinc-rich epoxy primer (such as CICO Zincilate 500 or equivalent), ensuring uniform coverage and anti-corrosive protection. The coating shall be carried out as per manufacturer’s recommendations and MoRTH Specifications Clause 1600. The work shall include cleaning of steel surfaces, proper drying, application with brush or spray, and curing, complete in all respects. The quoted rate shall include all costs necessary to complete the work in accordance with the specifications, drawings, and directions of the Engineer-in-Charge, including but not limited to the cost of all labour, materials, machinery, tools, plants, transportation, handling, testing, safety arrangements, temporary works, and site clearance, whether specifically mentioned or implied. |  |  | Extra Reinforcement with Zinc-Rich Epoxy Coating | Extra Reinforcement with Zinc-Rich Epoxy Coating | MT
8 | Jacketing of Structural Members with M-40 Concrete (150 mm to 175mm Thick) All charges for structural jacketing of beams, columns, or piers using M-40 grade concrete of 150 mm to 175mm thickness, executed as part of rehabilitation/strengthening of deteriorated members, including complete removal of loose or damaged concrete, surface roughening, exposure of existing reinforcement, cleaning of rebars using wire brush/sandblasting/high-pressure water jet, and applying anti-corrosive coating (Zinc-rich epoxy or equivalent) to existing reinforcement wherever required. The item includes supplying, cutting, bending, and fixing of new 12 mm diameter reinforcement bars @ 150 mm c/c both ways (or as per design) with proper lapping, anchorage, and tying with old rebars. All work shall be carried out with adequate surface preparation to ensure full bond between old and new concrete, including fixing of leak-proof formwork/shuttering, placement of M-40 grade concrete using conventional, pumpable or self-compacting concrete as per design requirement, proper compaction with vibrators or suitable means, finishing of exposed surfaces, and curing by approved methods for the prescribed period. The quoted rate shall include all costs necessary to complete the work in accordance with the specifications, drawings, and directions of the Engineer-in-Charge, including but not limited to labour, materials, machinery, shuttering, reinforcement, anti-corrosive treatment, curing, surface preparation, and all safety arrangements. No extra payment shall be made for working at any height, in congested zones, night work, or difficult access conditions. The work shall conform to MoRTH Specifications Section 1700 & 2800, IRC-SP:84, and relevant IS Codes. | Jacketing of Structural Members with M-40 Concrete (150 mm to 175mm Thick) All charges for structural jacketing of beams, columns, or piers using M-40 grade concrete of 150 mm to 175mm thickness, executed as part of rehabilitation/strengthening of deteriorated members, including complete removal of loose or damaged concrete, surface roughening, exposure of existing reinforcement, cleaning of rebars using wire brush/sandblasting/high-pressure water jet, and applying anti-corrosive coating (Zinc-rich epoxy or equivalent) to existing reinforcement wherever required. The item includes supplying, cutting, bending, and fixing of new 12 mm diameter reinforcement bars @ 150 mm c/c both ways (or as per design) with proper lapping, anchorage, and tying with old rebars. All work shall be carried out with adequate surface preparation to ensure full bond between old and new concrete, including fixing of leak-proof formwork/shuttering, placement of M-40 grade concrete using conventional, pumpable or self-compacting concrete as per design requirement, proper compaction with vibrators or suitable means, finishing of exposed surfaces, and curing by approved methods for the prescribed period. The quoted rate shall include all costs necessary to complete the work in accordance with the specifications, drawings, and directions of the Engineer-in-Charge, including but not limited to labour, materials, machinery, shuttering, reinforcement, anti-corrosive treatment, curing, surface preparation, and all safety arrangements. No extra payment shall be made for working at any height, in congested zones, night work, or difficult access conditions. The work shall conform to MoRTH Specifications Section 1700 & 2800, IRC-SP:84, and relevant IS Codes. | Jacketing of Structural Members with M-40 Concrete (150 mm to 175mm Thick) All charges for structural jacketing of beams, columns, or piers using M-40 grade concrete of 150 mm to 175mm thickness, executed as part of rehabilitation/strengthening of deteriorated members, including complete removal of loose or damaged concrete, surface roughening, exposure of existing reinforcement, cleaning of rebars using wire brush/sandblasting/high-pressure water jet, and applying anti-corrosive coating (Zinc-rich epoxy or equivalent) to existing reinforcement wherever required. The item includes supplying, cutting, bending, and fixing of new 12 mm diameter reinforcement bars @ 150 mm c/c both ways (or as per design) with proper lapping, anchorage, and tying with old rebars. All work shall be carried out with adequate surface preparation to ensure full bond between old and new concrete, including fixing of leak-proof formwork/shuttering, placement of M-40 grade concrete using conventional, pumpable or self-compacting concrete as per design requirement, proper compaction with vibrators or suitable means, finishing of exposed surfaces, and curing by approved methods for the prescribed period. The quoted rate shall include all costs necessary to complete the work in accordance with the specifications, drawings, and directions of the Engineer-in-Charge, including but not limited to labour, materials, machinery, shuttering, reinforcement, anti-corrosive treatment, curing, surface preparation, and all safety arrangements. No extra payment shall be made for working at any height, in congested zones, night work, or difficult access conditions. The work shall conform to MoRTH Specifications Section 1700 & 2800, IRC-SP:84, and relevant IS Codes. | Jacketing of Structural Members with M-40 Concrete (150 mm to 175mm Thick) | Jacketing of Structural Members with M-40 Concrete (150 mm to 175mm Thick) | Sqm
9 | Lifting of Superstructure Span by Hydraulic Jacking (Span Length up to 50m) All-inclusive charges for safe and controlled lifting of the superstructure span (up to 50m in length) by hydraulic jacking from below, i.e. by placing synchronized hydraulic jacks on pier or abutment caps, to facilitate the replacement of bearings or other structural interventions. The work includes detailed pre-inspection of lifting points, design of jacking system, staging and positioning of jacks, synchronized and monitored lifting, stabilization, and controlled lowering after completion of intervention works. The lifting shall be executed using synchronized hydraulic jacks, load cells, and associated lifting frames or beams to ensure uniform vertical movement without causing differential stresses, distortion, or misalignment of the girder. Temporary supports/staging shall be provided to secure the girder during operations. The contractor shall ensure deployment of qualified structural engineers, supervisors, and jacking specialists at site. All equipment (hydraulic jacks, pressure gauges, sensors, spreader beams) shall be calibrated and certified. The operation shall comply with MoRTH guidelines, IRC standards, IS codes, and approved method statements, with complete documentation and risk assessment submitted prior to execution. The quoted rate shall include all costs necessary to complete the work in accordance with the specifications, drawings, and instructions of the Engineer-in-Charge, including but not limited to supply of lifting equipment, manpower, safety barricading, PPEs, communication systems, environmental compliance, temporary support systems, and all incidental works. No extra payment shall be made for night work, space constraints, safety arrangements, risk assessment preparation, or multiple jacking attempts, if required for completion of the task. | Lifting of Superstructure Span by Hydraulic Jacking (Span Length up to 50m) All-inclusive charges for safe and controlled lifting of the superstructure span (up to 50m in length) by hydraulic jacking from below, i.e. by placing synchronized hydraulic jacks on pier or abutment caps, to facilitate the replacement of bearings or other structural interventions. The work includes detailed pre-inspection of lifting points, design of jacking system, staging and positioning of jacks, synchronized and monitored lifting, stabilization, and controlled lowering after completion of intervention works. The lifting shall be executed using synchronized hydraulic jacks, load cells, and associated lifting frames or beams to ensure uniform vertical movement without causing differential stresses, distortion, or misalignment of the girder. Temporary supports/staging shall be provided to secure the girder during operations. The contractor shall ensure deployment of qualified structural engineers, supervisors, and jacking specialists at site. All equipment (hydraulic jacks, pressure gauges, sensors, spreader beams) shall be calibrated and certified. The operation shall comply with MoRTH guidelines, IRC standards, IS codes, and approved method statements, with complete documentation and risk assessment submitted prior to execution. The quoted rate shall include all costs necessary to complete the work in accordance with the specifications, drawings, and instructions of the Engineer-in-Charge, including but not limited to supply of lifting equipment, manpower, safety barricading, PPEs, communication systems, environmental compliance, temporary support systems, and all incidental works. No extra payment shall be made for night work, space constraints, safety arrangements, risk assessment preparation, or multiple jacking attempts, if required for completion of the task. | Lifting of Superstructure Span by Hydraulic Jacking (Span Length up to 50m) All-inclusive charges for safe and controlled lifting of the superstructure span (up to 50m in length) by hydraulic jacking from below, i.e. by placing synchronized hydraulic jacks on pier or abutment caps, to facilitate the replacement of bearings or other structural interventions. The work includes detailed pre-inspection of lifting points, design of jacking system, staging and positioning of jacks, synchronized and monitored lifting, stabilization, and controlled lowering after completion of intervention works. The lifting shall be executed using synchronized hydraulic jacks, load cells, and associated lifting frames or beams to ensure uniform vertical movement without causing differential stresses, distortion, or misalignment of the girder. Temporary supports/staging shall be provided to secure the girder during operations. The contractor shall ensure deployment of qualified structural engineers, supervisors, and jacking specialists at site. All equipment (hydraulic jacks, pressure gauges, sensors, spreader beams) shall be calibrated and certified. The operation shall comply with MoRTH guidelines, IRC standards, IS codes, and approved method statements, with complete documentation and risk assessment submitted prior to execution. The quoted rate shall include all costs necessary to complete the work in accordance with the specifications, drawings, and instructions of the Engineer-in-Charge, including but not limited to supply of lifting equipment, manpower, safety barricading, PPEs, communication systems, environmental compliance, temporary support systems, and all incidental works. No extra payment shall be made for night work, space constraints, safety arrangements, risk assessment preparation, or multiple jacking attempts, if required for completion of the task. | Lifting of Superstructure Span by Hydraulic Jacking (Span Length up to 50m) | Lifting of Superstructure Span by Hydraulic Jacking (Span Length up to 50m) | Nos
10 | Replacement of Existing Bearing with New POT-PTFE Bearing Including Pedestal Preparation and Levelling All charges for replacing the existing bearing with a new POT-PTFE bearing of equivalent load-carrying capacity, including removal and disposal of old bearing, thorough cleaning of the bearing pedestal, levelling using epoxy levelling pad (3 mm to 10 mm thick), and accurate positioning, alignment, and installation of the new bearing. The bearing shall conform to IRC:83 Part 3, and the epoxy resin used for levelling shall comply with ASTM C881 or equivalent approved standard. The installation shall conform to MoRTH Clauses 2000 & 2200, IRC:83 Part 3, and the approved drawings. Work under this item shall commence only after the superstructure is lifted under a separate item. The scope includes: a) Mechanical cleaning and preparation of the concrete pedestal surface b) Application and curing of high-strength epoxy levelling pad c) Positioning and alignment of new bearing with reference to structure’s longitudinal and transverse axes d) Application of epoxy adhesive, where specified e) Grouting of anchor bolt pockets using non-shrink grout conforming to IS 4031 / ASTM C1107 f) Ensuring correct orientation, specified clearances, and uniform seating g) Final inspection, verification of bearing position, and submission of compliance records The quoted rate shall include complete cost of bearing (supply of POT-PTFE bearing conforming to IRC:83 (Part 3)), and installation), epoxy materials, non-shrink grout, tools, equipment, manpower, alignment instruments, specifically required for bearing replacement work. No extra shall be payable for dismantling or disposal of existing bearing, pedestal cleaning, or staging. Lifting of superstructure is excluded and covered under a separate item. | Replacement of Existing Bearing with New POT-PTFE Bearing Including Pedestal Preparation and Levelling All charges for replacing the existing bearing with a new POT-PTFE bearing of equivalent load-carrying capacity, including removal and disposal of old bearing, thorough cleaning of the bearing pedestal, levelling using epoxy levelling pad (3 mm to 10 mm thick), and accurate positioning, alignment, and installation of the new bearing. The bearing shall conform to IRC:83 Part 3, and the epoxy resin used for levelling shall comply with ASTM C881 or equivalent approved standard. The installation shall conform to MoRTH Clauses 2000 & 2200, IRC:83 Part 3, and the approved drawings. Work under this item shall commence only after the superstructure is lifted under a separate item. The scope includes: a) Mechanical cleaning and preparation of the concrete pedestal surface b) Application and curing of high-strength epoxy levelling pad c) Positioning and alignment of new bearing with reference to structure’s longitudinal and transverse axes d) Application of epoxy adhesive, where specified e) Grouting of anchor bolt pockets using non-shrink grout conforming to IS 4031 / ASTM C1107 f) Ensuring correct orientation, specified clearances, and uniform seating g) Final inspection, verification of bearing position, and submission of compliance records The quoted rate shall include complete cost of bearing (supply of POT-PTFE bearing conforming to IRC:83 (Part 3)), and installation), epoxy materials, non-shrink grout, tools, equipment, manpower, alignment instruments, specifically required for bearing replacement work. No extra shall be payable for dismantling or disposal of existing bearing, pedestal cleaning, or staging. Lifting of superstructure is excluded and covered under a separate item. | Replacement of Existing Bearing with New POT-PTFE Bearing Including Pedestal Preparation and Levelling All charges for replacing the existing bearing with a new POT-PTFE bearing of equivalent load-carrying capacity, including removal and disposal of old bearing, thorough cleaning of the bearing pedestal, levelling using epoxy levelling pad (3 mm to 10 mm thick), and accurate positioning, alignment, and installation of the new bearing. The bearing shall conform to IRC:83 Part 3, and the epoxy resin used for levelling shall comply with ASTM C881 or equivalent approved standard. The installation shall conform to MoRTH Clauses 2000 & 2200, IRC:83 Part 3, and the approved drawings. Work under this item shall commence only after the superstructure is lifted under a separate item. The scope includes: a) Mechanical cleaning and preparation of the concrete pedestal surface b) Application and curing of high-strength epoxy levelling pad c) Positioning and alignment of new bearing with reference to structure’s longitudinal and transverse axes d) Application of epoxy adhesive, where specified e) Grouting of anchor bolt pockets using non-shrink grout conforming to IS 4031 / ASTM C1107 f) Ensuring correct orientation, specified clearances, and uniform seating g) Final inspection, verification of bearing position, and submission of compliance records The quoted rate shall include complete cost of bearing (supply of POT-PTFE bearing conforming to IRC:83 (Part 3)), and installation), epoxy materials, non-shrink grout, tools, equipment, manpower, alignment instruments, specifically required for bearing replacement work. No extra shall be payable for dismantling or disposal of existing bearing, pedestal cleaning, or staging. Lifting of superstructure is excluded and covered under a separate item. | Replacement of Existing Bearing with New POT-PTFE Bearing Including Pedestal Preparation and Levelling | Replacement of Existing Bearing with New POT-PTFE Bearing Including Pedestal Preparation and Levelling | Nos
11 | Replacement of Existing Bearing with New Elastomeric Bearing All charges for replacing the existing bearing with a new elastomeric bearing of equivalent load-carrying capacity, including complete cleaning and levelling of the pedestal using epoxy levelling pad (3 mm to 10 mm thick), and proper positioning and alignment of the new bearing. The elastomeric bearing shall conform to IRC:83 (Part 2), and the epoxy resin shall conform to ASTM C881 or equivalent. The work shall be executed only after lifting of the superstructure has been completed under a separate payable item. The scope includes removal and disposal of the existing bearing, mechanical cleaning of the bearing pedestal, preparation of surface, application and curing of epoxy levelling pad to achieve uniformity, accurate placement of elastomeric bearing as per approved drawings, and verification of alignment and seating. As elastomeric bearings are typically unanchored, anti-skid arrangements or recessed pedestals shall be used where specified. Bearings shall be positioned with proper orientation, ensuring even contact pressure and adequate clearances in all directions. The quoted rate shall include cost of supply of elastomeric bearing conforming to IRC:83 (Part 2), epoxy levelling pad, labour, tools, equipment, alignment instruments, all required for execution of the bearing replacement work. No extra payment shall be made for surface preparation, or disposal of removed bearings. Lifting of the superstructure is excluded and shall be paid under a separate item. | Replacement of Existing Bearing with New Elastomeric Bearing All charges for replacing the existing bearing with a new elastomeric bearing of equivalent load-carrying capacity, including complete cleaning and levelling of the pedestal using epoxy levelling pad (3 mm to 10 mm thick), and proper positioning and alignment of the new bearing. The elastomeric bearing shall conform to IRC:83 (Part 2), and the epoxy resin shall conform to ASTM C881 or equivalent. The work shall be executed only after lifting of the superstructure has been completed under a separate payable item. The scope includes removal and disposal of the existing bearing, mechanical cleaning of the bearing pedestal, preparation of surface, application and curing of epoxy levelling pad to achieve uniformity, accurate placement of elastomeric bearing as per approved drawings, and verification of alignment and seating. As elastomeric bearings are typically unanchored, anti-skid arrangements or recessed pedestals shall be used where specified. Bearings shall be positioned with proper orientation, ensuring even contact pressure and adequate clearances in all directions. The quoted rate shall include cost of supply of elastomeric bearing conforming to IRC:83 (Part 2), epoxy levelling pad, labour, tools, equipment, alignment instruments, all required for execution of the bearing replacement work. No extra payment shall be made for surface preparation, or disposal of removed bearings. Lifting of the superstructure is excluded and shall be paid under a separate item. | Replacement of Existing Bearing with New Elastomeric Bearing All charges for replacing the existing bearing with a new elastomeric bearing of equivalent load-carrying capacity, including complete cleaning and levelling of the pedestal using epoxy levelling pad (3 mm to 10 mm thick), and proper positioning and alignment of the new bearing. The elastomeric bearing shall conform to IRC:83 (Part 2), and the epoxy resin shall conform to ASTM C881 or equivalent. The work shall be executed only after lifting of the superstructure has been completed under a separate payable item. The scope includes removal and disposal of the existing bearing, mechanical cleaning of the bearing pedestal, preparation of surface, application and curing of epoxy levelling pad to achieve uniformity, accurate placement of elastomeric bearing as per approved drawings, and verification of alignment and seating. As elastomeric bearings are typically unanchored, anti-skid arrangements or recessed pedestals shall be used where specified. Bearings shall be positioned with proper orientation, ensuring even contact pressure and adequate clearances in all directions. The quoted rate shall include cost of supply of elastomeric bearing conforming to IRC:83 (Part 2), epoxy levelling pad, labour, tools, equipment, alignment instruments, all required for execution of the bearing replacement work. No extra payment shall be made for surface preparation, or disposal of removed bearings. Lifting of the superstructure is excluded and shall be paid under a separate item. | Replacement of Existing Bearing with New Elastomeric Bearing | Replacement of Existing Bearing with New Elastomeric Bearing | Nos
12 | Cutting of Metallic Bearing Locks Using Electric Grinder All charges for cutting and removal of existing metallic bearing locks on both sides of the bearing using electric grinder, without causing any damage to the bearing, including careful marking, controlled cutting, shielding of bearing surfaces, and disposal of dismantled metallic parts as per the direction of the Engineer-in-Charge. The work shall be executed using suitable angle grinders with abrasive or diamond-tipped discs, ensuring vibration-free and spark-controlled cutting. Necessary protective covers such as fire-resistant blankets or metallic shields shall be used to prevent any impact on the bearing housing. The quoted rate shall include the cost of all labour, cutting equipment, grinders, blades and discs, supervision, safety PPE, protective shielding required for safe access, and collection and disposal of all dismantled metallic pieces from the site. No extra payment shall be made for consumables, tools, safety arrangements, temporary working platforms or for any precautionary measures adopted to protect the existing bearings during the cutting operation. | Cutting of Metallic Bearing Locks Using Electric Grinder All charges for cutting and removal of existing metallic bearing locks on both sides of the bearing using electric grinder, without causing any damage to the bearing, including careful marking, controlled cutting, shielding of bearing surfaces, and disposal of dismantled metallic parts as per the direction of the Engineer-in-Charge. The work shall be executed using suitable angle grinders with abrasive or diamond-tipped discs, ensuring vibration-free and spark-controlled cutting. Necessary protective covers such as fire-resistant blankets or metallic shields shall be used to prevent any impact on the bearing housing. The quoted rate shall include the cost of all labour, cutting equipment, grinders, blades and discs, supervision, safety PPE, protective shielding required for safe access, and collection and disposal of all dismantled metallic pieces from the site. No extra payment shall be made for consumables, tools, safety arrangements, temporary working platforms or for any precautionary measures adopted to protect the existing bearings during the cutting operation. | Cutting of Metallic Bearing Locks Using Electric Grinder All charges for cutting and removal of existing metallic bearing locks on both sides of the bearing using electric grinder, without causing any damage to the bearing, including careful marking, controlled cutting, shielding of bearing surfaces, and disposal of dismantled metallic parts as per the direction of the Engineer-in-Charge. The work shall be executed using suitable angle grinders with abrasive or diamond-tipped discs, ensuring vibration-free and spark-controlled cutting. Necessary protective covers such as fire-resistant blankets or metallic shields shall be used to prevent any impact on the bearing housing. The quoted rate shall include the cost of all labour, cutting equipment, grinders, blades and discs, supervision, safety PPE, protective shielding required for safe access, and collection and disposal of all dismantled metallic pieces from the site. No extra payment shall be made for consumables, tools, safety arrangements, temporary working platforms or for any precautionary measures adopted to protect the existing bearings during the cutting operation. | Cutting of Metallic Bearing Locks Using Electric Grinder | Cutting of Metallic Bearing Locks Using Electric Grinder | Nos
13 | Rust Removal and Anti-Corrosive Zinc Painting on Bearings (As per MoRTH Specifications) All charges for removing rust from bearing surfaces and applying anti-corrosive zinc-based protective coating, including necessary access arrangements such as erection and removal of scaffolding, as per MoRTH Specifications Clause 2006 and as per the direction of Engineer-in-Charge at site. The work shall involve thorough cleaning of the bearing surfaces by manual or mechanical wire brushing, emerying or grit blasting wherever required, to remove rust, dust, oil, grease, and loose particles. After surface preparation to near white metal finish (Sa 2½), the protective painting system shall be applied in accordance with manufacturer’s recommendations and as per technical specifications. The painting system shall consist of two coats of epoxy primer enriched with metallic zinc, followed by one intermediate coat of high-build epoxy paint reinforced with Micaceous Iron Oxide (MIO), and finished with one coat of high-performance epoxy topcoat. The total dry film thickness (DFT) of the entire system shall not be less than 160 microns, conforming to MoRTH Clause 2006(xv). All safety precautions during scaffolding, surface preparation, and painting shall be strictly adhered to. Rate includes the cost of all labour, materials, tools, access arrangements, safety gear, surface preparation, cleaning, and application of the complete anti-corrosive coating system as specified, as well as all incidental works necessary to execute the job in a safe and workmanlike manner to the satisfaction of the Engineer-in-Charge. The contractor shall be fully responsible for making all necessary arrangements to access the bearings, including over rivers, high piers, or confined spaces. | Rust Removal and Anti-Corrosive Zinc Painting on Bearings (As per MoRTH Specifications) All charges for removing rust from bearing surfaces and applying anti-corrosive zinc-based protective coating, including necessary access arrangements such as erection and removal of scaffolding, as per MoRTH Specifications Clause 2006 and as per the direction of Engineer-in-Charge at site. The work shall involve thorough cleaning of the bearing surfaces by manual or mechanical wire brushing, emerying or grit blasting wherever required, to remove rust, dust, oil, grease, and loose particles. After surface preparation to near white metal finish (Sa 2½), the protective painting system shall be applied in accordance with manufacturer’s recommendations and as per technical specifications. The painting system shall consist of two coats of epoxy primer enriched with metallic zinc, followed by one intermediate coat of high-build epoxy paint reinforced with Micaceous Iron Oxide (MIO), and finished with one coat of high-performance epoxy topcoat. The total dry film thickness (DFT) of the entire system shall not be less than 160 microns, conforming to MoRTH Clause 2006(xv). All safety precautions during scaffolding, surface preparation, and painting shall be strictly adhered to. Rate includes the cost of all labour, materials, tools, access arrangements, safety gear, surface preparation, cleaning, and application of the complete anti-corrosive coating system as specified, as well as all incidental works necessary to execute the job in a safe and workmanlike manner to the satisfaction of the Engineer-in-Charge. The contractor shall be fully responsible for making all necessary arrangements to access the bearings, including over rivers, high piers, or confined spaces. | Rust Removal and Anti-Corrosive Zinc Painting on Bearings (As per MoRTH Specifications) All charges for removing rust from bearing surfaces and applying anti-corrosive zinc-based protective coating, including necessary access arrangements such as erection and removal of scaffolding, as per MoRTH Specifications Clause 2006 and as per the direction of Engineer-in-Charge at site. The work shall involve thorough cleaning of the bearing surfaces by manual or mechanical wire brushing, emerying or grit blasting wherever required, to remove rust, dust, oil, grease, and loose particles. After surface preparation to near white metal finish (Sa 2½), the protective painting system shall be applied in accordance with manufacturer’s recommendations and as per technical specifications. The painting system shall consist of two coats of epoxy primer enriched with metallic zinc, followed by one intermediate coat of high-build epoxy paint reinforced with Micaceous Iron Oxide (MIO), and finished with one coat of high-performance epoxy topcoat. The total dry film thickness (DFT) of the entire system shall not be less than 160 microns, conforming to MoRTH Clause 2006(xv). All safety precautions during scaffolding, surface preparation, and painting shall be strictly adhered to. Rate includes the cost of all labour, materials, tools, access arrangements, safety gear, surface preparation, cleaning, and application of the complete anti-corrosive coating system as specified, as well as all incidental works necessary to execute the job in a safe and workmanlike manner to the satisfaction of the Engineer-in-Charge. The contractor shall be fully responsible for making all necessary arrangements to access the bearings, including over rivers, high piers, or confined spaces. | Rust Removal and Anti-Corrosive Zinc Painting on Bearings (As per MoRTH Specifications) | Rust Removal and Anti-Corrosive Zinc Painting on Bearings (As per MoRTH Specifications) | Nos
14 | Greasing of Steel Bearings (Roller-cum-Rocker and Pin & Roller Types) The work includes the thorough cleaning and application of approved quality grease to mechanical steel bearings, including roller-cum-rocker and pin & roller bearings, as per MoRTH Specifications Clause 2003.1.7 and as directed by the Engineer-in-Charge. The scope involves cleaning of bearing components such as rollers, pins, saddles, and contact surfaces using appropriate manual or mechanical means to remove dust, rust flakes, hardened grease, and other contaminants. After cleaning, high-quality lithium-based or calcium-based waterproof grease conforming to IS: 7623 or equivalent international standards shall be applied to all moving and mating surfaces to ensure smooth functioning and prevention of corrosion. The rate includes the cost of all labour, materials (including grease and cleaning agents), tools, equipment, safety gear, access arrangements or working platforms, and all incidental works necessary to complete the job in a safe, workmanlike manner. All operations shall be carried out with proper traffic and structural safety precautions and to the satisfaction of the Engineer-in-Charge. Vetting or approval of the activity is under the client’s scope. | Greasing of Steel Bearings (Roller-cum-Rocker and Pin & Roller Types) The work includes the thorough cleaning and application of approved quality grease to mechanical steel bearings, including roller-cum-rocker and pin & roller bearings, as per MoRTH Specifications Clause 2003.1.7 and as directed by the Engineer-in-Charge. The scope involves cleaning of bearing components such as rollers, pins, saddles, and contact surfaces using appropriate manual or mechanical means to remove dust, rust flakes, hardened grease, and other contaminants. After cleaning, high-quality lithium-based or calcium-based waterproof grease conforming to IS: 7623 or equivalent international standards shall be applied to all moving and mating surfaces to ensure smooth functioning and prevention of corrosion. The rate includes the cost of all labour, materials (including grease and cleaning agents), tools, equipment, safety gear, access arrangements or working platforms, and all incidental works necessary to complete the job in a safe, workmanlike manner. All operations shall be carried out with proper traffic and structural safety precautions and to the satisfaction of the Engineer-in-Charge. Vetting or approval of the activity is under the client’s scope. | Greasing of Steel Bearings (Roller-cum-Rocker and Pin & Roller Types) The work includes the thorough cleaning and application of approved quality grease to mechanical steel bearings, including roller-cum-rocker and pin & roller bearings, as per MoRTH Specifications Clause 2003.1.7 and as directed by the Engineer-in-Charge. The scope involves cleaning of bearing components such as rollers, pins, saddles, and contact surfaces using appropriate manual or mechanical means to remove dust, rust flakes, hardened grease, and other contaminants. After cleaning, high-quality lithium-based or calcium-based waterproof grease conforming to IS: 7623 or equivalent international standards shall be applied to all moving and mating surfaces to ensure smooth functioning and prevention of corrosion. The rate includes the cost of all labour, materials (including grease and cleaning agents), tools, equipment, safety gear, access arrangements or working platforms, and all incidental works necessary to complete the job in a safe, workmanlike manner. All operations shall be carried out with proper traffic and structural safety precautions and to the satisfaction of the Engineer-in-Charge. Vetting or approval of the activity is under the client’s scope. | Greasing of Steel Bearings (Roller-cum-Rocker and Pin & Roller Types) | Greasing of Steel Bearings (Roller-cum-Rocker and Pin & Roller Types) | Nos
15 | Reconstruction of Damaged Return Wall (Cast-in-situ RCC up to 4m Height) All-inclusive charges for dismantling the existing damaged return wall and casting of new return wall up to 4.0 m height using cast-in-situ M35 grade reinforced cement concrete (or as specified), including site clearance, disposal of dismantled material, excavation (if applicable), surface preparation, fabrication and fixing of steel reinforcement as per design, fixing of shuttering/formwork, mixing, placing, compacting and curing of concrete, and achieving required surface finish as per drawings and MoRTH specifications. The item includes the supply of all materials (cement, aggregates, water, reinforcement bars, shuttering materials, binding wires, cover blocks, curing compounds), all labour, tools, plant & equipment required for the execution. The work shall also include proper alignment, verticality, and plumb of the wall, maintaining construction joints (if any), provision of weep holes, waterstops or expansion joint materials (if required), and removal of formwork after achieving initial setting time. All works shall conform to relevant IS codes and MoRTH Specifications under the supervision and direction of the Engineer-in-Charge. The quoted rate shall include all costs necessary to complete the work in accordance with the specifications, drawings, and instructions of the Engineer-in-Charge, including but not limited to procurement and royalty of materials, transportation, loading/unloading, labour charges, use of machinery, safety measures (PPE, barricading, signage), environmental compliance, and disposal of waste. No extra payment shall be made for working in constrained areas, night work, site-specific difficulties, water arrangement, curing arrangement, or any incidental work required to complete the job in all respects. | Reconstruction of Damaged Return Wall (Cast-in-situ RCC up to 4m Height) All-inclusive charges for dismantling the existing damaged return wall and casting of new return wall up to 4.0 m height using cast-in-situ M35 grade reinforced cement concrete (or as specified), including site clearance, disposal of dismantled material, excavation (if applicable), surface preparation, fabrication and fixing of steel reinforcement as per design, fixing of shuttering/formwork, mixing, placing, compacting and curing of concrete, and achieving required surface finish as per drawings and MoRTH specifications. The item includes the supply of all materials (cement, aggregates, water, reinforcement bars, shuttering materials, binding wires, cover blocks, curing compounds), all labour, tools, plant & equipment required for the execution. The work shall also include proper alignment, verticality, and plumb of the wall, maintaining construction joints (if any), provision of weep holes, waterstops or expansion joint materials (if required), and removal of formwork after achieving initial setting time. All works shall conform to relevant IS codes and MoRTH Specifications under the supervision and direction of the Engineer-in-Charge. The quoted rate shall include all costs necessary to complete the work in accordance with the specifications, drawings, and instructions of the Engineer-in-Charge, including but not limited to procurement and royalty of materials, transportation, loading/unloading, labour charges, use of machinery, safety measures (PPE, barricading, signage), environmental compliance, and disposal of waste. No extra payment shall be made for working in constrained areas, night work, site-specific difficulties, water arrangement, curing arrangement, or any incidental work required to complete the job in all respects. | Reconstruction of Damaged Return Wall (Cast-in-situ RCC up to 4m Height) All-inclusive charges for dismantling the existing damaged return wall and casting of new return wall up to 4.0 m height using cast-in-situ M35 grade reinforced cement concrete (or as specified), including site clearance, disposal of dismantled material, excavation (if applicable), surface preparation, fabrication and fixing of steel reinforcement as per design, fixing of shuttering/formwork, mixing, placing, compacting and curing of concrete, and achieving required surface finish as per drawings and MoRTH specifications. The item includes the supply of all materials (cement, aggregates, water, reinforcement bars, shuttering materials, binding wires, cover blocks, curing compounds), all labour, tools, plant & equipment required for the execution. The work shall also include proper alignment, verticality, and plumb of the wall, maintaining construction joints (if any), provision of weep holes, waterstops or expansion joint materials (if required), and removal of formwork after achieving initial setting time. All works shall conform to relevant IS codes and MoRTH Specifications under the supervision and direction of the Engineer-in-Charge. The quoted rate shall include all costs necessary to complete the work in accordance with the specifications, drawings, and instructions of the Engineer-in-Charge, including but not limited to procurement and royalty of materials, transportation, loading/unloading, labour charges, use of machinery, safety measures (PPE, barricading, signage), environmental compliance, and disposal of waste. No extra payment shall be made for working in constrained areas, night work, site-specific difficulties, water arrangement, curing arrangement, or any incidental work required to complete the job in all respects. | Reconstruction of Damaged Return Wall (Cast-in-situ RCC up to 4m Height) | Reconstruction of Damaged Return Wall (Cast-in-situ RCC up to 4m Height) | Rmt
16 | Stone Pitching on Side Slopes near Culverts/Bridges for Embankment Protection (As per MoRTH Clause 2504) The item involves providing stone pitching on earthen or embankment slopes near culverts, bridges, or other road structures to prevent erosion and ensure long-term stability. The scope includes dressing and preparing the slope surface to the required lines and gradient. A 75 mm thick granular filter layer shall be laid over the slope if required, using clean, well-graded sand or stone aggregate (as per MoRTH specifications), to facilitate drainage and prevent soil migration. Subsequently, hand-packed stone pitching shall be done using approved hard stones (nominal size 150–250 mm), properly wedged with spalls to ensure interlocking and stability. The stones shall be sound, durable, and angular in shape. The slope surface shall be dressed and compacted prior to laying the granular filter and stone pitching, it shall be carried out manually or by light mechanical means. The finished surface shall be neat, uniform, and to the required slope. Adequate temporary precautions shall be taken during the monsoon or on steep slopes, such as bunds, diversion drains, or tarpaulin covers, to prevent damage to the executed work until permanent protections like turfing or toe walls are constructed (which are payable under separate items). Rate includes the cost of all labour, material (stone, filter media, spalls), transportation, dressing, packing, wedging, temporary protection, and all incidental works. Measurement shall be in square metres (Sqm) of actual surface area pitched. Work shall conform to MoRTH Clause 2504 and be executed as per the approved drawing and as directed by the Engineer-in-Charge. | Stone Pitching on Side Slopes near Culverts/Bridges for Embankment Protection (As per MoRTH Clause 2504) The item involves providing stone pitching on earthen or embankment slopes near culverts, bridges, or other road structures to prevent erosion and ensure long-term stability. The scope includes dressing and preparing the slope surface to the required lines and gradient. A 75 mm thick granular filter layer shall be laid over the slope if required, using clean, well-graded sand or stone aggregate (as per MoRTH specifications), to facilitate drainage and prevent soil migration. Subsequently, hand-packed stone pitching shall be done using approved hard stones (nominal size 150–250 mm), properly wedged with spalls to ensure interlocking and stability. The stones shall be sound, durable, and angular in shape. The slope surface shall be dressed and compacted prior to laying the granular filter and stone pitching, it shall be carried out manually or by light mechanical means. The finished surface shall be neat, uniform, and to the required slope. Adequate temporary precautions shall be taken during the monsoon or on steep slopes, such as bunds, diversion drains, or tarpaulin covers, to prevent damage to the executed work until permanent protections like turfing or toe walls are constructed (which are payable under separate items). Rate includes the cost of all labour, material (stone, filter media, spalls), transportation, dressing, packing, wedging, temporary protection, and all incidental works. Measurement shall be in square metres (Sqm) of actual surface area pitched. Work shall conform to MoRTH Clause 2504 and be executed as per the approved drawing and as directed by the Engineer-in-Charge. | Stone Pitching on Side Slopes near Culverts/Bridges for Embankment Protection (As per MoRTH Clause 2504) The item involves providing stone pitching on earthen or embankment slopes near culverts, bridges, or other road structures to prevent erosion and ensure long-term stability. The scope includes dressing and preparing the slope surface to the required lines and gradient. A 75 mm thick granular filter layer shall be laid over the slope if required, using clean, well-graded sand or stone aggregate (as per MoRTH specifications), to facilitate drainage and prevent soil migration. Subsequently, hand-packed stone pitching shall be done using approved hard stones (nominal size 150–250 mm), properly wedged with spalls to ensure interlocking and stability. The stones shall be sound, durable, and angular in shape. The slope surface shall be dressed and compacted prior to laying the granular filter and stone pitching, it shall be carried out manually or by light mechanical means. The finished surface shall be neat, uniform, and to the required slope. Adequate temporary precautions shall be taken during the monsoon or on steep slopes, such as bunds, diversion drains, or tarpaulin covers, to prevent damage to the executed work until permanent protections like turfing or toe walls are constructed (which are payable under separate items). Rate includes the cost of all labour, material (stone, filter media, spalls), transportation, dressing, packing, wedging, temporary protection, and all incidental works. Measurement shall be in square metres (Sqm) of actual surface area pitched. Work shall conform to MoRTH Clause 2504 and be executed as per the approved drawing and as directed by the Engineer-in-Charge. | Stone Pitching | Stone Pitching | Sqm
17 | Expansion Joints and Related Works (MoRTH Clause 2600) This item includes all charges related to the provision, replacement, and rectification of expansion joints and associated components for bridges, in accordance with MoRTH Specifications Clause 2600 and as directed by the Engineer-in-charge. The scope is further elaborated in the following sub-items. | Expansion Joints and Related Works (MoRTH Clause 2600) This item includes all charges related to the provision, replacement, and rectification of expansion joints and associated components for bridges, in accordance with MoRTH Specifications Clause 2600 and as directed by the Engineer-in-charge. The scope is further elaborated in the following sub-items. | Expansion Joints and Related Works (MoRTH Clause 2600) This item includes all charges related to the provision, replacement, and rectification of expansion joints and associated components for bridges, in accordance with MoRTH Specifications Clause 2600 and as directed by the Engineer-in-charge. The scope is further elaborated in the following sub-items. | Expansion Joints | Expansion Joints
17.1 | Providing New Expansion Joint Assembly – Filler Type Providing and fixing new expansion joint assembly of filler type conforming to MoRTH Clause 2600 (Clauses 2602 to 2607) and IRC:SP:69, including all operations necessary for ensuring proper functionality of the joint. The work includes marking the location of the joint, removal of damaged or deteriorated joint material (if any), groove cutting, thorough cleaning, and surface preparation. Pre-moulded compressible filler board (bitumen impregnated fibreboard or closed-cell polymer board) of approved thickness and depth shall be fixed into the cleaned joint gap. Edge protection angles of mild steel/galvanized steel shall be fixed on both sides using dowels embedded in epoxy grout. Backer rod, primer and approved elastomeric or polysulphide sealant shall be applied to seal the joint, ensuring water-tightness and flexibility. Work shall include all labour, tools, equipment, safety measures, traffic control, and environmental compliance, and shall be executed as per drawings and direction of Engineer-in-Charge. The rate shall include cost of all materials, cutting, cleaning, surface preparation, fixing, sealing, curing, waste disposal, safety arrangements, and incidental charges for completing the work in all respects. | Providing New Expansion Joint Assembly – Filler Type Providing and fixing new expansion joint assembly of filler type conforming to MoRTH Clause 2600 (Clauses 2602 to 2607) and IRC:SP:69, including all operations necessary for ensuring proper functionality of the joint. The work includes marking the location of the joint, removal of damaged or deteriorated joint material (if any), groove cutting, thorough cleaning, and surface preparation. Pre-moulded compressible filler board (bitumen impregnated fibreboard or closed-cell polymer board) of approved thickness and depth shall be fixed into the cleaned joint gap. Edge protection angles of mild steel/galvanized steel shall be fixed on both sides using dowels embedded in epoxy grout. Backer rod, primer and approved elastomeric or polysulphide sealant shall be applied to seal the joint, ensuring water-tightness and flexibility. Work shall include all labour, tools, equipment, safety measures, traffic control, and environmental compliance, and shall be executed as per drawings and direction of Engineer-in-Charge. The rate shall include cost of all materials, cutting, cleaning, surface preparation, fixing, sealing, curing, waste disposal, safety arrangements, and incidental charges for completing the work in all respects. | Providing New Expansion Joint Assembly – Filler Type Providing and fixing new expansion joint assembly of filler type conforming to MoRTH Clause 2600 (Clauses 2602 to 2607) and IRC:SP:69, including all operations necessary for ensuring proper functionality of the joint. The work includes marking the location of the joint, removal of damaged or deteriorated joint material (if any), groove cutting, thorough cleaning, and surface preparation. Pre-moulded compressible filler board (bitumen impregnated fibreboard or closed-cell polymer board) of approved thickness and depth shall be fixed into the cleaned joint gap. Edge protection angles of mild steel/galvanized steel shall be fixed on both sides using dowels embedded in epoxy grout. Backer rod, primer and approved elastomeric or polysulphide sealant shall be applied to seal the joint, ensuring water-tightness and flexibility. Work shall include all labour, tools, equipment, safety measures, traffic control, and environmental compliance, and shall be executed as per drawings and direction of Engineer-in-Charge. The rate shall include cost of all materials, cutting, cleaning, surface preparation, fixing, sealing, curing, waste disposal, safety arrangements, and incidental charges for completing the work in all respects. | Providing New Expansion Joint Assembly – Filler Type | Providing New Expansion Joint Assembly – Filler Type | Rmt
17.2 | New Expansion Joint – Strip Seal Type (Loop Plate Providing and fixing strip seal type expansion joint assembly (Loop Plate type), including dismantling and removal of the existing joint (if any), complete with the supply and installation of new expansion joint components comprising steel edge beams conforming to IS 2062 Grade B, 12 mm thick gusset plates with 16 mm Ø loops spaced at 250 mm c/c, and an elastomeric sealing element made of chloroprene rubber. The joint shall be fixed using high-strength micro-concrete with adequate reinforcement, as per the approved design and manufacturer’s instructions. The scope of work includes groove cutting, surface preparation and cleaning, precise alignment and placement of anchorages and edge beams, embedding in micro-concrete, and installation of the elastomeric strip seal using a manufacturer-approved fixing system to ensure proper compression and water-tight sealing. The sealing element shall be resistant to fatigue, wear, ultraviolet radiation, and chemical exposure. All materials and workmanship shall conform to MoRTH Specification Clause 2607, and relevant provisions of IRC:SP:69, IRC:SP:73, IRC:83 (Part II), and IS 12118:1987. All installation works shall be in accordance with approved technical drawings and as directed by the Engineer-in-Charge. Rate includes the cost of all materials, dismantling and disposal of existing joint components, site preparation, groove cutting, anchorage and beam placement, sealing, testing, and all labour and equipment required to complete the work to specification. | New Expansion Joint – Strip Seal Type (Loop Plate Providing and fixing strip seal type expansion joint assembly (Loop Plate type), including dismantling and removal of the existing joint (if any), complete with the supply and installation of new expansion joint components comprising steel edge beams conforming to IS 2062 Grade B, 12 mm thick gusset plates with 16 mm Ø loops spaced at 250 mm c/c, and an elastomeric sealing element made of chloroprene rubber. The joint shall be fixed using high-strength micro-concrete with adequate reinforcement, as per the approved design and manufacturer’s instructions. The scope of work includes groove cutting, surface preparation and cleaning, precise alignment and placement of anchorages and edge beams, embedding in micro-concrete, and installation of the elastomeric strip seal using a manufacturer-approved fixing system to ensure proper compression and water-tight sealing. The sealing element shall be resistant to fatigue, wear, ultraviolet radiation, and chemical exposure. All materials and workmanship shall conform to MoRTH Specification Clause 2607, and relevant provisions of IRC:SP:69, IRC:SP:73, IRC:83 (Part II), and IS 12118:1987. All installation works shall be in accordance with approved technical drawings and as directed by the Engineer-in-Charge. Rate includes the cost of all materials, dismantling and disposal of existing joint components, site preparation, groove cutting, anchorage and beam placement, sealing, testing, and all labour and equipment required to complete the work to specification. | New Expansion Joint – Strip Seal Type (Loop Plate Providing and fixing strip seal type expansion joint assembly (Loop Plate type), including dismantling and removal of the existing joint (if any), complete with the supply and installation of new expansion joint components comprising steel edge beams conforming to IS 2062 Grade B, 12 mm thick gusset plates with 16 mm Ø loops spaced at 250 mm c/c, and an elastomeric sealing element made of chloroprene rubber. The joint shall be fixed using high-strength micro-concrete with adequate reinforcement, as per the approved design and manufacturer’s instructions. The scope of work includes groove cutting, surface preparation and cleaning, precise alignment and placement of anchorages and edge beams, embedding in micro-concrete, and installation of the elastomeric strip seal using a manufacturer-approved fixing system to ensure proper compression and water-tight sealing. The sealing element shall be resistant to fatigue, wear, ultraviolet radiation, and chemical exposure. All materials and workmanship shall conform to MoRTH Specification Clause 2607, and relevant provisions of IRC:SP:69, IRC:SP:73, IRC:83 (Part II), and IS 12118:1987. All installation works shall be in accordance with approved technical drawings and as directed by the Engineer-in-Charge. Rate includes the cost of all materials, dismantling and disposal of existing joint components, site preparation, groove cutting, anchorage and beam placement, sealing, testing, and all labour and equipment required to complete the work to specification. | New Expansion Joint – Strip Seal Type | New Expansion Joint – Strip Seal Type | Rmt
17.3 | Providing Seal for Strip Seal Expansion Joint Providing and fixing elastomeric sealing element (seal only) in existing strip seal expansion joint assembly as per Clause 2600 of MoRTH Specifications and IRC 83 (Part II). The work includes removal of old seal (if any), thorough cleaning of seal grooves using air compressor/wire brush, application of adhesive/primer if required, and inserting new approved elastomeric seal ensuring uniform compression. Rate includes all labour, equipment, cleaning, sealant, primer, installation of sealing strip, quality checks, and disposal of removed material in compliance with environmental guidelines. Seal shall be UV and fatigue resistant, suitable for repeated vehicular movements, and capable of withstanding temperature variations. MoRTH Ref: Clause 2607 Relevant Codes: IRC 83 Part II, IS 12118:1987 | Providing Seal for Strip Seal Expansion Joint Providing and fixing elastomeric sealing element (seal only) in existing strip seal expansion joint assembly as per Clause 2600 of MoRTH Specifications and IRC 83 (Part II). The work includes removal of old seal (if any), thorough cleaning of seal grooves using air compressor/wire brush, application of adhesive/primer if required, and inserting new approved elastomeric seal ensuring uniform compression. Rate includes all labour, equipment, cleaning, sealant, primer, installation of sealing strip, quality checks, and disposal of removed material in compliance with environmental guidelines. Seal shall be UV and fatigue resistant, suitable for repeated vehicular movements, and capable of withstanding temperature variations. MoRTH Ref: Clause 2607 Relevant Codes: IRC 83 Part II, IS 12118:1987 | Providing Seal for Strip Seal Expansion Joint Providing and fixing elastomeric sealing element (seal only) in existing strip seal expansion joint assembly as per Clause 2600 of MoRTH Specifications and IRC 83 (Part II). The work includes removal of old seal (if any), thorough cleaning of seal grooves using air compressor/wire brush, application of adhesive/primer if required, and inserting new approved elastomeric seal ensuring uniform compression. Rate includes all labour, equipment, cleaning, sealant, primer, installation of sealing strip, quality checks, and disposal of removed material in compliance with environmental guidelines. Seal shall be UV and fatigue resistant, suitable for repeated vehicular movements, and capable of withstanding temperature variations. MoRTH Ref: Clause 2607 Relevant Codes: IRC 83 Part II, IS 12118:1987 | Providing Seal for Strip Seal Expansion Joint | Providing Seal for Strip Seal Expansion Joint | Rmt
18 | Reconstruction of RCC Crash Barrier (Post Dismantling) Construction of new RCC crash barrier in place of a damaged/dismantled barrier, including preparation of base surface, layout marking, supplying and fixing steel reinforcement conforming to IS:1786, fixing dowel bars/anchor rebars (wherever required) by core drilling and grouting with approved resin-based compound, providing and fixing steel formwork, and placing M40 grade concrete using mechanical/manual methods. Scope includes proper compaction by needle vibrators, finishing, curing for minimum 7 days, de-shuttering, and surface rectification, all in line with approved drawings and site requirements. This work shall be carried out as per MoRTH Specifications Sections 1700 (Concrete), 1500 (Formwork), 1600 (Reinforcement), and Section 2703 (for crash barrier dimensions and geometry). The contractor shall take utmost care to ensure proper jointing with existing structure and reinforcement continuity for safety performance. Rate includes all materials, labour, equipment, safety barriers, curing, site cleaning, and incidental works. No extra payment shall be made for dowel fixing, formwork over uneven base, or working in restricted locations. Finished barrier shall be true in line and level, with uniform cross-section and surface finish. | Reconstruction of RCC Crash Barrier (Post Dismantling) Construction of new RCC crash barrier in place of a damaged/dismantled barrier, including preparation of base surface, layout marking, supplying and fixing steel reinforcement conforming to IS:1786, fixing dowel bars/anchor rebars (wherever required) by core drilling and grouting with approved resin-based compound, providing and fixing steel formwork, and placing M40 grade concrete using mechanical/manual methods. Scope includes proper compaction by needle vibrators, finishing, curing for minimum 7 days, de-shuttering, and surface rectification, all in line with approved drawings and site requirements. This work shall be carried out as per MoRTH Specifications Sections 1700 (Concrete), 1500 (Formwork), 1600 (Reinforcement), and Section 2703 (for crash barrier dimensions and geometry). The contractor shall take utmost care to ensure proper jointing with existing structure and reinforcement continuity for safety performance. Rate includes all materials, labour, equipment, safety barriers, curing, site cleaning, and incidental works. No extra payment shall be made for dowel fixing, formwork over uneven base, or working in restricted locations. Finished barrier shall be true in line and level, with uniform cross-section and surface finish. | Reconstruction of RCC Crash Barrier (Post Dismantling) Construction of new RCC crash barrier in place of a damaged/dismantled barrier, including preparation of base surface, layout marking, supplying and fixing steel reinforcement conforming to IS:1786, fixing dowel bars/anchor rebars (wherever required) by core drilling and grouting with approved resin-based compound, providing and fixing steel formwork, and placing M40 grade concrete using mechanical/manual methods. Scope includes proper compaction by needle vibrators, finishing, curing for minimum 7 days, de-shuttering, and surface rectification, all in line with approved drawings and site requirements. This work shall be carried out as per MoRTH Specifications Sections 1700 (Concrete), 1500 (Formwork), 1600 (Reinforcement), and Section 2703 (for crash barrier dimensions and geometry). The contractor shall take utmost care to ensure proper jointing with existing structure and reinforcement continuity for safety performance. Rate includes all materials, labour, equipment, safety barriers, curing, site cleaning, and incidental works. No extra payment shall be made for dowel fixing, formwork over uneven base, or working in restricted locations. Finished barrier shall be true in line and level, with uniform cross-section and surface finish. | Reconstruction of RCC Crash Barrier (Post Dismantling) | Reconstruction of RCC Crash Barrier (Post Dismantling) | Rmt
19 | Drainage Spouts and Appurtenances (MoRTH Clause 2705) This item includes all charges towards provision, replacement, or rectification of drainage spouts and their associated components as per MoRTH Specifications Clause 2705 and as directed by the Engineer-in-charge. Detailed scope is covered under the following sub-items: | Drainage Spouts and Appurtenances (MoRTH Clause 2705) This item includes all charges towards provision, replacement, or rectification of drainage spouts and their associated components as per MoRTH Specifications Clause 2705 and as directed by the Engineer-in-charge. Detailed scope is covered under the following sub-items: | Drainage Spouts and Appurtenances (MoRTH Clause 2705) This item includes all charges towards provision, replacement, or rectification of drainage spouts and their associated components as per MoRTH Specifications Clause 2705 and as directed by the Engineer-in-charge. Detailed scope is covered under the following sub-items: | Drainage spout | Drainage spout
19.1 | Replacement/Providing of Drainage Spout Assembly The work includes providing and fixing new drainage spout assemblies or replacing damaged/non-functional ones to ensure effective deck drainage of bridge superstructures. The scope covers supply, fabrication, and installation of spout assemblies as per MoRTH Specifications Clause 2705, including spout body, MS grating, connecting down take pipe, brackets, fasteners, and protective coatings. The spouts shall be made of mild steel conforming to IS:2062, hot-dip galvanized or epoxy-painted for corrosion resistance, and of dimensions suitable for ensuring proper drainage as per site conditions. The assembly shall be fixed by drilling through the deck wearing coat and securely embedding into the drainage recess using approved sealants and fasteners. All loose concrete shall be repaired prior to fixing, and proper alignment and slope shall be ensured. This item includes removal of debris, disposal of old/damaged components, reinstatement of wearing coat around the spout, and restoration of any surface affected during work. The contractor shall supply all men, materials, and machinery required and carry out the work with proper safety, traffic control, and due diligence under the guidance of the Engineer-in-charge. Rate includes the cost of all materials (spout body, grating, down take pipe, fasteners, sealants), fabrication, protective coatings, transportation, skilled and unskilled labour, machinery, surface preparation, disposal of dismantled material, and all incidental works required for completing the job in accordance with MoRTH specifications and direction of Engineer-in-charge. | Replacement/Providing of Drainage Spout Assembly The work includes providing and fixing new drainage spout assemblies or replacing damaged/non-functional ones to ensure effective deck drainage of bridge superstructures. The scope covers supply, fabrication, and installation of spout assemblies as per MoRTH Specifications Clause 2705, including spout body, MS grating, connecting down take pipe, brackets, fasteners, and protective coatings. The spouts shall be made of mild steel conforming to IS:2062, hot-dip galvanized or epoxy-painted for corrosion resistance, and of dimensions suitable for ensuring proper drainage as per site conditions. The assembly shall be fixed by drilling through the deck wearing coat and securely embedding into the drainage recess using approved sealants and fasteners. All loose concrete shall be repaired prior to fixing, and proper alignment and slope shall be ensured. This item includes removal of debris, disposal of old/damaged components, reinstatement of wearing coat around the spout, and restoration of any surface affected during work. The contractor shall supply all men, materials, and machinery required and carry out the work with proper safety, traffic control, and due diligence under the guidance of the Engineer-in-charge. Rate includes the cost of all materials (spout body, grating, down take pipe, fasteners, sealants), fabrication, protective coatings, transportation, skilled and unskilled labour, machinery, surface preparation, disposal of dismantled material, and all incidental works required for completing the job in accordance with MoRTH specifications and direction of Engineer-in-charge. | Replacement/Providing of Drainage Spout Assembly The work includes providing and fixing new drainage spout assemblies or replacing damaged/non-functional ones to ensure effective deck drainage of bridge superstructures. The scope covers supply, fabrication, and installation of spout assemblies as per MoRTH Specifications Clause 2705, including spout body, MS grating, connecting down take pipe, brackets, fasteners, and protective coatings. The spouts shall be made of mild steel conforming to IS:2062, hot-dip galvanized or epoxy-painted for corrosion resistance, and of dimensions suitable for ensuring proper drainage as per site conditions. The assembly shall be fixed by drilling through the deck wearing coat and securely embedding into the drainage recess using approved sealants and fasteners. All loose concrete shall be repaired prior to fixing, and proper alignment and slope shall be ensured. This item includes removal of debris, disposal of old/damaged components, reinstatement of wearing coat around the spout, and restoration of any surface affected during work. The contractor shall supply all men, materials, and machinery required and carry out the work with proper safety, traffic control, and due diligence under the guidance of the Engineer-in-charge. Rate includes the cost of all materials (spout body, grating, down take pipe, fasteners, sealants), fabrication, protective coatings, transportation, skilled and unskilled labour, machinery, surface preparation, disposal of dismantled material, and all incidental works required for completing the job in accordance with MoRTH specifications and direction of Engineer-in-charge. | Replacement/Providing of Drainage Spout Assembly | Replacement/Providing of Drainage Spout Assembly | Nos
19.2 | Provision of Missing MS Grating over Drainage Spouts This item includes providing and fixing MS grating over existing drainage spouts wherever missing, as per MoRTH Clause 2705. The grating shall be fabricated from mild steel flats of adequate strength and spacing to allow unimpeded flow of water and to prevent debris ingress. The size and configuration of the grating shall suit the existing spout mouth and shall be fixed securely either by welding or bolting as per site condition and as directed by the Engineer-in-charge. The MS grating shall be hot-dip galvanized or epoxy painted to prevent corrosion and ensure long life. If any reshaping or cleaning of the spout mouth is required before installation, it shall be done carefully. This item also includes removal of rust or scaling from the existing spout where necessary, and surface preparation before fixing the grating. The contractor shall be responsible for the supply of all required men, materials, and tools, and shall ensure that work is carried out with proper traffic safety, without disturbing the drainage system, and with due diligence as per standard specifications. Rate includes cost of fabrication, galvanization/painting, transportation, welding/bolting, labour, surface cleaning, minor chipping, rust removal, site preparation, safety arrangements, and all other accessories and tools required to complete the work as per the specifications and direction of the Engineer-in-charge. | Provision of Missing MS Grating over Drainage Spouts This item includes providing and fixing MS grating over existing drainage spouts wherever missing, as per MoRTH Clause 2705. The grating shall be fabricated from mild steel flats of adequate strength and spacing to allow unimpeded flow of water and to prevent debris ingress. The size and configuration of the grating shall suit the existing spout mouth and shall be fixed securely either by welding or bolting as per site condition and as directed by the Engineer-in-charge. The MS grating shall be hot-dip galvanized or epoxy painted to prevent corrosion and ensure long life. If any reshaping or cleaning of the spout mouth is required before installation, it shall be done carefully. This item also includes removal of rust or scaling from the existing spout where necessary, and surface preparation before fixing the grating. The contractor shall be responsible for the supply of all required men, materials, and tools, and shall ensure that work is carried out with proper traffic safety, without disturbing the drainage system, and with due diligence as per standard specifications. Rate includes cost of fabrication, galvanization/painting, transportation, welding/bolting, labour, surface cleaning, minor chipping, rust removal, site preparation, safety arrangements, and all other accessories and tools required to complete the work as per the specifications and direction of the Engineer-in-charge. | Provision of Missing MS Grating over Drainage Spouts This item includes providing and fixing MS grating over existing drainage spouts wherever missing, as per MoRTH Clause 2705. The grating shall be fabricated from mild steel flats of adequate strength and spacing to allow unimpeded flow of water and to prevent debris ingress. The size and configuration of the grating shall suit the existing spout mouth and shall be fixed securely either by welding or bolting as per site condition and as directed by the Engineer-in-charge. The MS grating shall be hot-dip galvanized or epoxy painted to prevent corrosion and ensure long life. If any reshaping or cleaning of the spout mouth is required before installation, it shall be done carefully. This item also includes removal of rust or scaling from the existing spout where necessary, and surface preparation before fixing the grating. The contractor shall be responsible for the supply of all required men, materials, and tools, and shall ensure that work is carried out with proper traffic safety, without disturbing the drainage system, and with due diligence as per standard specifications. Rate includes cost of fabrication, galvanization/painting, transportation, welding/bolting, labour, surface cleaning, minor chipping, rust removal, site preparation, safety arrangements, and all other accessories and tools required to complete the work as per the specifications and direction of the Engineer-in-charge. | Provision of Missing MS Grating over Drainage Spouts | Provision of Missing MS Grating over Drainage Spouts | Nos
19.3 | Replacement of Missing/Damaged Down Take Pipe (PVC) This item includes supplying and fixing missing or damaged down take pipes connected to drainage spouts, as per MoRTH Clause 2705. The down take pipe shall be made of PVC (Polyvinyl Chloride), conforming to IS:4985 or other relevant standards, with a suitable diameter as per the design requirements. The pipe shall be properly anchored to the substructure using clamps or brackets, ensuring the alignment and slope are adequate for the drainage system to function without leakage or water splashing. In case the previous pipe or clamps were embedded, necessary chipping and re-concreting shall be done to restore the original position and strength of the system. The work includes cutting, jointing, and sealing the pipe with approved PVC solvent cement or adhesive to ensure a leak-proof connection. The joints must be sealed to prevent water leakage, and all necessary measures shall be undertaken to avoid damage during the replacement process. All necessary scaffolding, working platforms, safety harnesses, and protective measures shall be ensured during the execution of this work. The contractor shall deploy skilled manpower, quality materials, and required machinery, and complete the work as per standard practices, ensuring compliance with the specifications to the satisfaction of the Engineer-in-charge. The rate includes the cost of PVC pipes, clamps, fasteners, brackets, fabrication, adhesives, sealants, cutting, jointing, labour, disposal of old pipes, tools, and all incidentals necessary to complete the work in a safe and workmanlike manner, as per MoRTH specifications and as directed by the Engineer-in-charge. | Replacement of Missing/Damaged Down Take Pipe (PVC) This item includes supplying and fixing missing or damaged down take pipes connected to drainage spouts, as per MoRTH Clause 2705. The down take pipe shall be made of PVC (Polyvinyl Chloride), conforming to IS:4985 or other relevant standards, with a suitable diameter as per the design requirements. The pipe shall be properly anchored to the substructure using clamps or brackets, ensuring the alignment and slope are adequate for the drainage system to function without leakage or water splashing. In case the previous pipe or clamps were embedded, necessary chipping and re-concreting shall be done to restore the original position and strength of the system. The work includes cutting, jointing, and sealing the pipe with approved PVC solvent cement or adhesive to ensure a leak-proof connection. The joints must be sealed to prevent water leakage, and all necessary measures shall be undertaken to avoid damage during the replacement process. All necessary scaffolding, working platforms, safety harnesses, and protective measures shall be ensured during the execution of this work. The contractor shall deploy skilled manpower, quality materials, and required machinery, and complete the work as per standard practices, ensuring compliance with the specifications to the satisfaction of the Engineer-in-charge. The rate includes the cost of PVC pipes, clamps, fasteners, brackets, fabrication, adhesives, sealants, cutting, jointing, labour, disposal of old pipes, tools, and all incidentals necessary to complete the work in a safe and workmanlike manner, as per MoRTH specifications and as directed by the Engineer-in-charge. | Replacement of Missing/Damaged Down Take Pipe (PVC) This item includes supplying and fixing missing or damaged down take pipes connected to drainage spouts, as per MoRTH Clause 2705. The down take pipe shall be made of PVC (Polyvinyl Chloride), conforming to IS:4985 or other relevant standards, with a suitable diameter as per the design requirements. The pipe shall be properly anchored to the substructure using clamps or brackets, ensuring the alignment and slope are adequate for the drainage system to function without leakage or water splashing. In case the previous pipe or clamps were embedded, necessary chipping and re-concreting shall be done to restore the original position and strength of the system. The work includes cutting, jointing, and sealing the pipe with approved PVC solvent cement or adhesive to ensure a leak-proof connection. The joints must be sealed to prevent water leakage, and all necessary measures shall be undertaken to avoid damage during the replacement process. All necessary scaffolding, working platforms, safety harnesses, and protective measures shall be ensured during the execution of this work. The contractor shall deploy skilled manpower, quality materials, and required machinery, and complete the work as per standard practices, ensuring compliance with the specifications to the satisfaction of the Engineer-in-charge. The rate includes the cost of PVC pipes, clamps, fasteners, brackets, fabrication, adhesives, sealants, cutting, jointing, labour, disposal of old pipes, tools, and all incidentals necessary to complete the work in a safe and workmanlike manner, as per MoRTH specifications and as directed by the Engineer-in-charge. | Replacement of Missing/Damaged Down Take Pipe (PVC) | Replacement of Missing/Damaged Down Take Pipe (PVC) | Rmt
20 | All charges for Supply, transportation, and fixing of Drain Spout Pipe of approved make and standard size (PVC/GI/SS – as per site requirement) including necessary clamps, fixtures, and supports. The item includes all charges of material supply, labour for cutting, aligning, jointing, sealing, and securely fixing to the structure as per standard specifications and as directed by the Engineer-in-Charge. Rate to include all tools, tackles, consumables, and all incidental charges for completion of the job in all respects. | All charges for Supply, transportation, and fixing of Drain Spout Pipe of approved make and standard size (PVC/GI/SS – as per site requirement) including necessary clamps, fixtures, and supports. The item includes all charges of material supply, labour for cutting, aligning, jointing, sealing, and securely fixing to the structure as per standard specifications and as directed by the Engineer-in-Charge. Rate to include all tools, tackles, consumables, and all incidental charges for completion of the job in all respects. | All charges for Supply, transportation, and fixing of Drain Spout Pipe of approved make and standard size (PVC/GI/SS – as per site requirement) including necessary clamps, fixtures, and supports. The item includes all charges of material supply, labour for cutting, aligning, jointing, sealing, and securely fixing to the structure as per standard specifications and as directed by the Engineer-in-Charge. Rate to include all tools, tackles, consumables, and all incidental charges for completion of the job in all respects. | PVC Runner Pipe | PVC Runner Pipe | Rmt
21 | Sealing of Cracks in RCC Members by V-Groove Cutting and Sealing with Epoxy Mortar All charges for preparing and sealing of visible or identified cracks in RCC structural elements (such as deck slab, crash barrier, pier cap, etc.) using epoxy mortar, including forming V-groove of appropriate width and depth using suitable tools (grinder/cutter), thorough cleaning of the groove and adjoining surface with air/water jet and wire brush to remove all dust, laitance, or loose particles, application of epoxy-based bond coat on the prepared groove and surrounding concrete surface, and subsequent filling of the groove using a pre-approved non-shrink, high-strength epoxy mortar conforming to manufacturer’s recommendations. The epoxy mortar shall be applied in layers if required, ensuring complete filling of the groove, proper compaction, and a flush finish with adjoining surface. The final surface shall be finished to match the existing profile and be cured as per epoxy system requirement. The epoxy materials used shall conform to relevant provisions of IRC:SP-80, MoRTH Clause 2800, and manufacturers' specifications. All operations shall be carried out under controlled conditions with surface temperature and moisture levels suited for epoxy application, as per the material technical data sheet. Rate includes all labour, materials (including epoxy system), V-groove cutting, surface preparation, bond coat, filling, tools, safety equipment, and consumables required to complete the work in a professional and durable manner. The contractor shall make necessary arrangements to access work locations at any height or depth with due safety, and shall complete the work to the satisfaction of the Engineer-in-Charge. | Sealing of Cracks in RCC Members by V-Groove Cutting and Sealing with Epoxy Mortar All charges for preparing and sealing of visible or identified cracks in RCC structural elements (such as deck slab, crash barrier, pier cap, etc.) using epoxy mortar, including forming V-groove of appropriate width and depth using suitable tools (grinder/cutter), thorough cleaning of the groove and adjoining surface with air/water jet and wire brush to remove all dust, laitance, or loose particles, application of epoxy-based bond coat on the prepared groove and surrounding concrete surface, and subsequent filling of the groove using a pre-approved non-shrink, high-strength epoxy mortar conforming to manufacturer’s recommendations. The epoxy mortar shall be applied in layers if required, ensuring complete filling of the groove, proper compaction, and a flush finish with adjoining surface. The final surface shall be finished to match the existing profile and be cured as per epoxy system requirement. The epoxy materials used shall conform to relevant provisions of IRC:SP-80, MoRTH Clause 2800, and manufacturers' specifications. All operations shall be carried out under controlled conditions with surface temperature and moisture levels suited for epoxy application, as per the material technical data sheet. Rate includes all labour, materials (including epoxy system), V-groove cutting, surface preparation, bond coat, filling, tools, safety equipment, and consumables required to complete the work in a professional and durable manner. The contractor shall make necessary arrangements to access work locations at any height or depth with due safety, and shall complete the work to the satisfaction of the Engineer-in-Charge. | Sealing of Cracks in RCC Members by V-Groove Cutting and Sealing with Epoxy Mortar All charges for preparing and sealing of visible or identified cracks in RCC structural elements (such as deck slab, crash barrier, pier cap, etc.) using epoxy mortar, including forming V-groove of appropriate width and depth using suitable tools (grinder/cutter), thorough cleaning of the groove and adjoining surface with air/water jet and wire brush to remove all dust, laitance, or loose particles, application of epoxy-based bond coat on the prepared groove and surrounding concrete surface, and subsequent filling of the groove using a pre-approved non-shrink, high-strength epoxy mortar conforming to manufacturer’s recommendations. The epoxy mortar shall be applied in layers if required, ensuring complete filling of the groove, proper compaction, and a flush finish with adjoining surface. The final surface shall be finished to match the existing profile and be cured as per epoxy system requirement. The epoxy materials used shall conform to relevant provisions of IRC:SP-80, MoRTH Clause 2800, and manufacturers' specifications. All operations shall be carried out under controlled conditions with surface temperature and moisture levels suited for epoxy application, as per the material technical data sheet. Rate includes all labour, materials (including epoxy system), V-groove cutting, surface preparation, bond coat, filling, tools, safety equipment, and consumables required to complete the work in a professional and durable manner. The contractor shall make necessary arrangements to access work locations at any height or depth with due safety, and shall complete the work to the satisfaction of the Engineer-in-Charge. | Sealing of Cracks in RCC Members by V-Groove Cutting and Sealing with Epoxy Mortar | Sealing of Cracks in RCC Members by V-Groove Cutting and Sealing with Epoxy Mortar | Rmt
22 | Provision and Installation of Grouting Nipples for Pressure Injection in RCC Structures (using Non-return Valve (NRV) Nipples) This item covers all necessary operations for the provision and secure installation of 12 mm diameter steel grouting nipples with Non-return Valve (NRV) in RCC members for the purpose of pressure injection grouting. The work includes core drilling of holes ranging from 16 mm to 25 mm in diameter and 50 mm to 150 mm in depth at intervals of approximately 300 mm center-to-center, as per site requirements and grouting layout approved by the Engineer-in-Charge. After drilling, the holes shall be cleaned thoroughly, and the steel NRV nipples shall be fixed firmly using an approved fixing compound to ensure leakproof anchorage suitable for pressure injection using Polymer Modified Cementitious (PMC) grout or Epoxy resin, as per the technical specifications. The NRV nipple shall be specifically designed to prevent the backflow of injected material, ensuring that the grouting pressure is maintained during the injection process. Upon completion of the grouting process, all installed nipples shall be either cut flush with the surface or removed, and the holes shall be sealed with epoxy mortar or equivalent sealant to restore structural surface continuity. Rate includes: Cost of all materials including steel NRV nipples and fixing compound, labour for drilling, insertion, fixing, cutting/removal, surface preparation, cleaning, sealing of holes post grouting, tools & tackles, and all incidental items necessary to complete the work in accordance with MoRTH Specification Section 2800 and as per directions of the Engineer-in-Charge. | Provision and Installation of Grouting Nipples for Pressure Injection in RCC Structures (using Non-return Valve (NRV) Nipples) This item covers all necessary operations for the provision and secure installation of 12 mm diameter steel grouting nipples with Non-return Valve (NRV) in RCC members for the purpose of pressure injection grouting. The work includes core drilling of holes ranging from 16 mm to 25 mm in diameter and 50 mm to 150 mm in depth at intervals of approximately 300 mm center-to-center, as per site requirements and grouting layout approved by the Engineer-in-Charge. After drilling, the holes shall be cleaned thoroughly, and the steel NRV nipples shall be fixed firmly using an approved fixing compound to ensure leakproof anchorage suitable for pressure injection using Polymer Modified Cementitious (PMC) grout or Epoxy resin, as per the technical specifications. The NRV nipple shall be specifically designed to prevent the backflow of injected material, ensuring that the grouting pressure is maintained during the injection process. Upon completion of the grouting process, all installed nipples shall be either cut flush with the surface or removed, and the holes shall be sealed with epoxy mortar or equivalent sealant to restore structural surface continuity. Rate includes: Cost of all materials including steel NRV nipples and fixing compound, labour for drilling, insertion, fixing, cutting/removal, surface preparation, cleaning, sealing of holes post grouting, tools & tackles, and all incidental items necessary to complete the work in accordance with MoRTH Specification Section 2800 and as per directions of the Engineer-in-Charge. | Provision and Installation of Grouting Nipples for Pressure Injection in RCC Structures (using Non-return Valve (NRV) Nipples) This item covers all necessary operations for the provision and secure installation of 12 mm diameter steel grouting nipples with Non-return Valve (NRV) in RCC members for the purpose of pressure injection grouting. The work includes core drilling of holes ranging from 16 mm to 25 mm in diameter and 50 mm to 150 mm in depth at intervals of approximately 300 mm center-to-center, as per site requirements and grouting layout approved by the Engineer-in-Charge. After drilling, the holes shall be cleaned thoroughly, and the steel NRV nipples shall be fixed firmly using an approved fixing compound to ensure leakproof anchorage suitable for pressure injection using Polymer Modified Cementitious (PMC) grout or Epoxy resin, as per the technical specifications. The NRV nipple shall be specifically designed to prevent the backflow of injected material, ensuring that the grouting pressure is maintained during the injection process. Upon completion of the grouting process, all installed nipples shall be either cut flush with the surface or removed, and the holes shall be sealed with epoxy mortar or equivalent sealant to restore structural surface continuity. Rate includes: Cost of all materials including steel NRV nipples and fixing compound, labour for drilling, insertion, fixing, cutting/removal, surface preparation, cleaning, sealing of holes post grouting, tools & tackles, and all incidental items necessary to complete the work in accordance with MoRTH Specification Section 2800 and as per directions of the Engineer-in-Charge. | Provision and Installation of Grouting NRV Nipples for Pressure Injection in RCC Structures | Provision and Installation of Grouting NRV Nipples for Pressure Injection in RCC Structures | Nos
23 | Low Viscosity Epoxy Pressure Injection Grouting in RCC Members (using Non-return valve (NRV) nipples) This item includes all operations required for pressure injection grouting using low viscosity epoxy resin to fill cracks and voids in RCC members, ensuring monolithic structural restoration. The epoxy grout shall be a two-component system (resin and hardener) such as Sikadur-52 (LP) or equivalent conforming to MoRTH Specifications Clause 2803, mixed in specified proportions as recommended by the manufacturer to achieve a minimum compressive strength of 4 kg/cm². Injection shall be carried out using a pressure grouting pump, ensuring proper penetration of epoxy into hairline and fine cracks through previously installed grouting nipples, which shall be Non-return valve (NRV) type nipples spaced as per the engineer’s direction. The NRV nipples shall allow for unidirectional flow of the grout, preventing any backflow during the injection process. The grouting pressure and flow shall be controlled to avoid overpressurization and material wastage. Grouting shall be continued until refusal or confirmed crack filling is achieved. Surface temperature, humidity, and substrate moisture content shall be verified prior to application, as per product requirements. Post injection, the surface shall be sealed, NRV nipples removed (if not reusable), and the area finished to match the adjoining surface. Grouting shall be executed by skilled personnel trained in handling epoxy-based systems, with due consideration to safety protocols for handling reactive materials. Rate includes: Cost of approved epoxy resin system including all components, mixing, application, cleaning, labour, pressure grouting equipment, sealing of cracks and injection points, removal of NRV nipples, and all tools, safety measures, and incidentals to complete the job as per specifications and direction of the Engineer-in-Charge. | Low Viscosity Epoxy Pressure Injection Grouting in RCC Members (using Non-return valve (NRV) nipples) This item includes all operations required for pressure injection grouting using low viscosity epoxy resin to fill cracks and voids in RCC members, ensuring monolithic structural restoration. The epoxy grout shall be a two-component system (resin and hardener) such as Sikadur-52 (LP) or equivalent conforming to MoRTH Specifications Clause 2803, mixed in specified proportions as recommended by the manufacturer to achieve a minimum compressive strength of 4 kg/cm². Injection shall be carried out using a pressure grouting pump, ensuring proper penetration of epoxy into hairline and fine cracks through previously installed grouting nipples, which shall be Non-return valve (NRV) type nipples spaced as per the engineer’s direction. The NRV nipples shall allow for unidirectional flow of the grout, preventing any backflow during the injection process. The grouting pressure and flow shall be controlled to avoid overpressurization and material wastage. Grouting shall be continued until refusal or confirmed crack filling is achieved. Surface temperature, humidity, and substrate moisture content shall be verified prior to application, as per product requirements. Post injection, the surface shall be sealed, NRV nipples removed (if not reusable), and the area finished to match the adjoining surface. Grouting shall be executed by skilled personnel trained in handling epoxy-based systems, with due consideration to safety protocols for handling reactive materials. Rate includes: Cost of approved epoxy resin system including all components, mixing, application, cleaning, labour, pressure grouting equipment, sealing of cracks and injection points, removal of NRV nipples, and all tools, safety measures, and incidentals to complete the job as per specifications and direction of the Engineer-in-Charge. | Low Viscosity Epoxy Pressure Injection Grouting in RCC Members (using Non-return valve (NRV) nipples) This item includes all operations required for pressure injection grouting using low viscosity epoxy resin to fill cracks and voids in RCC members, ensuring monolithic structural restoration. The epoxy grout shall be a two-component system (resin and hardener) such as Sikadur-52 (LP) or equivalent conforming to MoRTH Specifications Clause 2803, mixed in specified proportions as recommended by the manufacturer to achieve a minimum compressive strength of 4 kg/cm². Injection shall be carried out using a pressure grouting pump, ensuring proper penetration of epoxy into hairline and fine cracks through previously installed grouting nipples, which shall be Non-return valve (NRV) type nipples spaced as per the engineer’s direction. The NRV nipples shall allow for unidirectional flow of the grout, preventing any backflow during the injection process. The grouting pressure and flow shall be controlled to avoid overpressurization and material wastage. Grouting shall be continued until refusal or confirmed crack filling is achieved. Surface temperature, humidity, and substrate moisture content shall be verified prior to application, as per product requirements. Post injection, the surface shall be sealed, NRV nipples removed (if not reusable), and the area finished to match the adjoining surface. Grouting shall be executed by skilled personnel trained in handling epoxy-based systems, with due consideration to safety protocols for handling reactive materials. Rate includes: Cost of approved epoxy resin system including all components, mixing, application, cleaning, labour, pressure grouting equipment, sealing of cracks and injection points, removal of NRV nipples, and all tools, safety measures, and incidentals to complete the job as per specifications and direction of the Engineer-in-Charge. | Low Viscosity Epoxy Pressure Injection Grouting in RCC Members (using NRV Nipples) | Low Viscosity Epoxy Pressure Injection Grouting in RCC Members (using NRV Nipples) | Kg
24 | Repair of Damaged Concrete Surfaces Using Polymer Modified Mortar (PMM Mortar) up to 50mm Thickness This item includes all charges for removal of damaged, cracked, leached, honeycombed, or spalled concrete in RCC structural members such as piers, pier caps, abutments, abutment caps, crash barriers, and superstructures; followed by surface preparation and application of Polymer Modified Cement (PMM) mortar not exceeding 50 mm thickness per layer. The work shall be executed as per MoRTH Specifications Clause 2804.2 and in accordance with the directions of the Engineer-in-Charge. Scope of Work Includes: Concrete Removal: Manual or mechanical removal of delaminated, loose, or deteriorated concrete using hammers, pneumatic tools, or hydro-demolition. Concrete shall be removed to sound substrate based on visual/NDT-based inspection. Adjacent healthy concrete and embedded reinforcement shall be preserved. All debris shall be removed and disposed of safely per Clause 112. Surface Preparation: Cleaning of exposed surfaces using high-pressure water jetting or sand blasting to achieve a rough, laitance-free profile. Exposed rebars shall be cleaned of rust and corrosion using CICO Rust Clean or its equivalent, and the surface shall be kept in SSD condition. Reinforcement Treatment: Corroded rebars shall be coated with Zinc-rich epoxy primer (e.g., CICO Zincilate 500 or equivalent) for corrosion protection. Bond Coat Application: Bond coat shall be applied on prepared surfaces using approved products like Nitobond EP or its equivalent to enhance adhesion. PMC Mortar Application: Polymer modified cement mortar containing 10% polymer by weight (e.g., Tapecrete P151 or equivalent) shall be mixed and applied in layers up to 50 mm thickness using trowels. The mix shall be prepared using slow-speed mechanical mixers and placed to match the original concrete profile. Finishing & Curing: Final surface shall be finished as required and curing shall be carried out using approved curing compound (e.g., CICO Cure-free or equivalent) or moist curing for not less than 7 days. Rate Includes: Cost of all materials including polymer additive, cement, sand, rust remover, zinc-rich primer, bonding agent, curing compound; labour; equipment for concrete removal and mixing; surface preparation tools; access equipment; all safety gear; collection and disposal of debris; and any incidental items required to complete the work in accordance with specifications and directions of the Engineer-in-Charge. | Repair of Damaged Concrete Surfaces Using Polymer Modified Mortar (PMM Mortar) up to 50mm Thickness This item includes all charges for removal of damaged, cracked, leached, honeycombed, or spalled concrete in RCC structural members such as piers, pier caps, abutments, abutment caps, crash barriers, and superstructures; followed by surface preparation and application of Polymer Modified Cement (PMM) mortar not exceeding 50 mm thickness per layer. The work shall be executed as per MoRTH Specifications Clause 2804.2 and in accordance with the directions of the Engineer-in-Charge. Scope of Work Includes: Concrete Removal: Manual or mechanical removal of delaminated, loose, or deteriorated concrete using hammers, pneumatic tools, or hydro-demolition. Concrete shall be removed to sound substrate based on visual/NDT-based inspection. Adjacent healthy concrete and embedded reinforcement shall be preserved. All debris shall be removed and disposed of safely per Clause 112. Surface Preparation: Cleaning of exposed surfaces using high-pressure water jetting or sand blasting to achieve a rough, laitance-free profile. Exposed rebars shall be cleaned of rust and corrosion using CICO Rust Clean or its equivalent, and the surface shall be kept in SSD condition. Reinforcement Treatment: Corroded rebars shall be coated with Zinc-rich epoxy primer (e.g., CICO Zincilate 500 or equivalent) for corrosion protection. Bond Coat Application: Bond coat shall be applied on prepared surfaces using approved products like Nitobond EP or its equivalent to enhance adhesion. PMC Mortar Application: Polymer modified cement mortar containing 10% polymer by weight (e.g., Tapecrete P151 or equivalent) shall be mixed and applied in layers up to 50 mm thickness using trowels. The mix shall be prepared using slow-speed mechanical mixers and placed to match the original concrete profile. Finishing & Curing: Final surface shall be finished as required and curing shall be carried out using approved curing compound (e.g., CICO Cure-free or equivalent) or moist curing for not less than 7 days. Rate Includes: Cost of all materials including polymer additive, cement, sand, rust remover, zinc-rich primer, bonding agent, curing compound; labour; equipment for concrete removal and mixing; surface preparation tools; access equipment; all safety gear; collection and disposal of debris; and any incidental items required to complete the work in accordance with specifications and directions of the Engineer-in-Charge. | Repair of Damaged Concrete Surfaces Using Polymer Modified Mortar (PMM Mortar) up to 50mm Thickness This item includes all charges for removal of damaged, cracked, leached, honeycombed, or spalled concrete in RCC structural members such as piers, pier caps, abutments, abutment caps, crash barriers, and superstructures; followed by surface preparation and application of Polymer Modified Cement (PMM) mortar not exceeding 50 mm thickness per layer. The work shall be executed as per MoRTH Specifications Clause 2804.2 and in accordance with the directions of the Engineer-in-Charge. Scope of Work Includes: Concrete Removal: Manual or mechanical removal of delaminated, loose, or deteriorated concrete using hammers, pneumatic tools, or hydro-demolition. Concrete shall be removed to sound substrate based on visual/NDT-based inspection. Adjacent healthy concrete and embedded reinforcement shall be preserved. All debris shall be removed and disposed of safely per Clause 112. Surface Preparation: Cleaning of exposed surfaces using high-pressure water jetting or sand blasting to achieve a rough, laitance-free profile. Exposed rebars shall be cleaned of rust and corrosion using CICO Rust Clean or its equivalent, and the surface shall be kept in SSD condition. Reinforcement Treatment: Corroded rebars shall be coated with Zinc-rich epoxy primer (e.g., CICO Zincilate 500 or equivalent) for corrosion protection. Bond Coat Application: Bond coat shall be applied on prepared surfaces using approved products like Nitobond EP or its equivalent to enhance adhesion. PMC Mortar Application: Polymer modified cement mortar containing 10% polymer by weight (e.g., Tapecrete P151 or equivalent) shall be mixed and applied in layers up to 50 mm thickness using trowels. The mix shall be prepared using slow-speed mechanical mixers and placed to match the original concrete profile. Finishing & Curing: Final surface shall be finished as required and curing shall be carried out using approved curing compound (e.g., CICO Cure-free or equivalent) or moist curing for not less than 7 days. Rate Includes: Cost of all materials including polymer additive, cement, sand, rust remover, zinc-rich primer, bonding agent, curing compound; labour; equipment for concrete removal and mixing; surface preparation tools; access equipment; all safety gear; collection and disposal of debris; and any incidental items required to complete the work in accordance with specifications and directions of the Engineer-in-Charge. | Repair of Damaged Concrete Surfaces Using Polymer Modified Mortar (PMM Mortar) up to 50mm Thickness | Repair of Damaged Concrete Surfaces Using Polymer Modified Mortar (PMM Mortar) up to 50mm Thickness | sq.m | 1
25 | Injection of Polymer Cement Grout with Non-Shrink Additive at 4 kg/cm² Pressure using NRV Nipples All charges for providing and injecting polymer cement grout composed of Ordinary Portland Cement (OPC) mixed with 10% polymer additive by weight of cement (e.g., Tapcrete-151 or its equivalent) and 0.5% to 1% non-shrink compound (e.g., Cico NSPGC or its equivalent), into cracks, voids, or honeycombed concrete sections at a minimum injection pressure of 4 kg/cm² using approved mechanical grouting equipment, including surface sealing, fixing of non-return valve (NRV) type nipples, grout preparation, progressive injection, and post-injection sealing, as per MoRTH Specifications Clause 2806 and directions of the Engineer-in-Charge. The work includes cleaning and preparation of concrete surfaces and cracks, drilling injection holes if required, fixing NRV nipples to permit controlled one-way grout flow, sealing cracks to avoid grout leakage, and mixing the grout to specified proportions ensuring homogeneity and flowability. Grouting shall be done progressively using suitable pumps and techniques to ensure complete filling and bonding of internal voids. Post-grouting sealing of ports and curing of injected areas shall be completed using compatible materials. Rate includes all materials, consumables, equipment, NRV type nipples, labour, safety measures, documentation, and disposal of waste as required for successful execution of the activity. | Injection of Polymer Cement Grout with Non-Shrink Additive at 4 kg/cm² Pressure using NRV Nipples All charges for providing and injecting polymer cement grout composed of Ordinary Portland Cement (OPC) mixed with 10% polymer additive by weight of cement (e.g., Tapcrete-151 or its equivalent) and 0.5% to 1% non-shrink compound (e.g., Cico NSPGC or its equivalent), into cracks, voids, or honeycombed concrete sections at a minimum injection pressure of 4 kg/cm² using approved mechanical grouting equipment, including surface sealing, fixing of non-return valve (NRV) type nipples, grout preparation, progressive injection, and post-injection sealing, as per MoRTH Specifications Clause 2806 and directions of the Engineer-in-Charge. The work includes cleaning and preparation of concrete surfaces and cracks, drilling injection holes if required, fixing NRV nipples to permit controlled one-way grout flow, sealing cracks to avoid grout leakage, and mixing the grout to specified proportions ensuring homogeneity and flowability. Grouting shall be done progressively using suitable pumps and techniques to ensure complete filling and bonding of internal voids. Post-grouting sealing of ports and curing of injected areas shall be completed using compatible materials. Rate includes all materials, consumables, equipment, NRV type nipples, labour, safety measures, documentation, and disposal of waste as required for successful execution of the activity. | Injection of Polymer Cement Grout with Non-Shrink Additive at 4 kg/cm² Pressure using NRV Nipples All charges for providing and injecting polymer cement grout composed of Ordinary Portland Cement (OPC) mixed with 10% polymer additive by weight of cement (e.g., Tapcrete-151 or its equivalent) and 0.5% to 1% non-shrink compound (e.g., Cico NSPGC or its equivalent), into cracks, voids, or honeycombed concrete sections at a minimum injection pressure of 4 kg/cm² using approved mechanical grouting equipment, including surface sealing, fixing of non-return valve (NRV) type nipples, grout preparation, progressive injection, and post-injection sealing, as per MoRTH Specifications Clause 2806 and directions of the Engineer-in-Charge. The work includes cleaning and preparation of concrete surfaces and cracks, drilling injection holes if required, fixing NRV nipples to permit controlled one-way grout flow, sealing cracks to avoid grout leakage, and mixing the grout to specified proportions ensuring homogeneity and flowability. Grouting shall be done progressively using suitable pumps and techniques to ensure complete filling and bonding of internal voids. Post-grouting sealing of ports and curing of injected areas shall be completed using compatible materials. Rate includes all materials, consumables, equipment, NRV type nipples, labour, safety measures, documentation, and disposal of waste as required for successful execution of the activity. | Injection of Polymer Cement Grout (PMC) with Non-Shrink Additive at 4 kg/cm² Pressure | Injection of Polymer Cement Grout (PMC) with Non-Shrink Additive at 4 kg/cm² Pressure | Kg
26 | Carbon Fibre Wrapping for Strengthening of Structural Members All charges for providing and applying Carbon Fibre Reinforced Polymer (CFRP) wrapping for structural strengthening or jacketing of girders or other structural components, using high-strength CFRP bonded with epoxy resin or equivalent polymer matrix adhesive, in accordance with manufacturer’s specifications, relevant design calculations, and as directed by the Engineer-in-Charge. The activity shall comply with IS 1343:2012, ACI 440.2R-17, and ASTM D3039 standards for tensile strength and structural application. The scope includes thorough surface preparation of the concrete substrate by mechanical grinding or sandblasting to ensure removal of laitance, oil, grease, or any bond-inhibiting material, followed by application of CFRP sheets using appropriate tools and techniques to ensure full contact and proper resin impregnation. The applied system shall be allowed to cure as per the manufacturer’s recommended protocol. Final inspection shall be conducted to verify uniform bonding and proper alignment, and any defects shall be rectified. The rate includes cost of all materials (CFRP sheet, resin, etc.), labour, surface preparation, safety measures, equipment, and testing required to complete the work in all respects. | Carbon Fibre Wrapping for Strengthening of Structural Members All charges for providing and applying Carbon Fibre Reinforced Polymer (CFRP) wrapping for structural strengthening or jacketing of girders or other structural components, using high-strength CFRP bonded with epoxy resin or equivalent polymer matrix adhesive, in accordance with manufacturer’s specifications, relevant design calculations, and as directed by the Engineer-in-Charge. The activity shall comply with IS 1343:2012, ACI 440.2R-17, and ASTM D3039 standards for tensile strength and structural application. The scope includes thorough surface preparation of the concrete substrate by mechanical grinding or sandblasting to ensure removal of laitance, oil, grease, or any bond-inhibiting material, followed by application of CFRP sheets using appropriate tools and techniques to ensure full contact and proper resin impregnation. The applied system shall be allowed to cure as per the manufacturer’s recommended protocol. Final inspection shall be conducted to verify uniform bonding and proper alignment, and any defects shall be rectified. The rate includes cost of all materials (CFRP sheet, resin, etc.), labour, surface preparation, safety measures, equipment, and testing required to complete the work in all respects. | Carbon Fibre Wrapping for Strengthening of Structural Members All charges for providing and applying Carbon Fibre Reinforced Polymer (CFRP) wrapping for structural strengthening or jacketing of girders or other structural components, using high-strength CFRP bonded with epoxy resin or equivalent polymer matrix adhesive, in accordance with manufacturer’s specifications, relevant design calculations, and as directed by the Engineer-in-Charge. The activity shall comply with IS 1343:2012, ACI 440.2R-17, and ASTM D3039 standards for tensile strength and structural application. The scope includes thorough surface preparation of the concrete substrate by mechanical grinding or sandblasting to ensure removal of laitance, oil, grease, or any bond-inhibiting material, followed by application of CFRP sheets using appropriate tools and techniques to ensure full contact and proper resin impregnation. The applied system shall be allowed to cure as per the manufacturer’s recommended protocol. Final inspection shall be conducted to verify uniform bonding and proper alignment, and any defects shall be rectified. The rate includes cost of all materials (CFRP sheet, resin, etc.), labour, surface preparation, safety measures, equipment, and testing required to complete the work in all respects. | Carbon Fibre Wrapping for Strengthening of Structural Members | Carbon Fibre Wrapping for Strengthening of Structural Members | Sqm
27 | Providing and Laying of Micro-concrete for Structural Repairs All charges for providing and laying flowable micro-concrete by removing/dismantling damaged concrete portions to a pre-defined profile, cleaning the exposed surface and reinforcement with Rust remover (such as CICO Rustoclean or equivalent), followed by application of one coat of zinc-rich primer (e.g., CICO Zincilate 500 or equivalent) on exposed rebars, and a suitable bond coat (e.g., Nitobond or equivalent) on the prepared concrete substrate. Micro-concrete shall be mixed in 1:1 ratio (1 part micro-concrete to 1 part 10mm down well-graded aggregates), placed by gravity flow or pump into properly supported, rigid and leakproof formwork as per manufacturer’s guidelines and site conditions. The material shall meet the performance requirements of ASTM C 109:99, ASTM C 307, and BS 1881 Part 207, ensuring minimum shrinkage, high flowability, corrosion resistance, and compressive strength as specified. Reinforcement, if corroded or insufficient, shall be cleaned and/or supplemented as per structural direction. No mechanical vibration is permitted during placement. The repaired surface shall be finished flush with the surrounding concrete and cured using approved methods. The entire work shall be executed as per MoRTH Clauses 1700 & 2800 and under the direction of Engineer-in-Charge. Rate includes: • Removal/dismantling of damaged concrete portions • Cleaning of exposed reinforcement and application of anti-corrosive coating (CICO Rustoclean or equivalent) • Application of zinc-rich primer on reinforcement (CICO Zincilate 500 or equivalent) • Bond coat application (e.g., Nitobond or equivalent) • Mixing and laying of micro-concrete in the specified 1:1 ratio with aggregates • Ensuring the formwork is rigid and leakproof, and placing the concrete without mechanical vibration • Curing of the concrete to prevent premature drying • All necessary equipment and labor | Providing and Laying of Micro-concrete for Structural Repairs All charges for providing and laying flowable micro-concrete by removing/dismantling damaged concrete portions to a pre-defined profile, cleaning the exposed surface and reinforcement with Rust remover (such as CICO Rustoclean or equivalent), followed by application of one coat of zinc-rich primer (e.g., CICO Zincilate 500 or equivalent) on exposed rebars, and a suitable bond coat (e.g., Nitobond or equivalent) on the prepared concrete substrate. Micro-concrete shall be mixed in 1:1 ratio (1 part micro-concrete to 1 part 10mm down well-graded aggregates), placed by gravity flow or pump into properly supported, rigid and leakproof formwork as per manufacturer’s guidelines and site conditions. The material shall meet the performance requirements of ASTM C 109:99, ASTM C 307, and BS 1881 Part 207, ensuring minimum shrinkage, high flowability, corrosion resistance, and compressive strength as specified. Reinforcement, if corroded or insufficient, shall be cleaned and/or supplemented as per structural direction. No mechanical vibration is permitted during placement. The repaired surface shall be finished flush with the surrounding concrete and cured using approved methods. The entire work shall be executed as per MoRTH Clauses 1700 & 2800 and under the direction of Engineer-in-Charge. Rate includes: • Removal/dismantling of damaged concrete portions • Cleaning of exposed reinforcement and application of anti-corrosive coating (CICO Rustoclean or equivalent) • Application of zinc-rich primer on reinforcement (CICO Zincilate 500 or equivalent) • Bond coat application (e.g., Nitobond or equivalent) • Mixing and laying of micro-concrete in the specified 1:1 ratio with aggregates • Ensuring the formwork is rigid and leakproof, and placing the concrete without mechanical vibration • Curing of the concrete to prevent premature drying • All necessary equipment and labor | Providing and Laying of Micro-concrete for Structural Repairs All charges for providing and laying flowable micro-concrete by removing/dismantling damaged concrete portions to a pre-defined profile, cleaning the exposed surface and reinforcement with Rust remover (such as CICO Rustoclean or equivalent), followed by application of one coat of zinc-rich primer (e.g., CICO Zincilate 500 or equivalent) on exposed rebars, and a suitable bond coat (e.g., Nitobond or equivalent) on the prepared concrete substrate. Micro-concrete shall be mixed in 1:1 ratio (1 part micro-concrete to 1 part 10mm down well-graded aggregates), placed by gravity flow or pump into properly supported, rigid and leakproof formwork as per manufacturer’s guidelines and site conditions. The material shall meet the performance requirements of ASTM C 109:99, ASTM C 307, and BS 1881 Part 207, ensuring minimum shrinkage, high flowability, corrosion resistance, and compressive strength as specified. Reinforcement, if corroded or insufficient, shall be cleaned and/or supplemented as per structural direction. No mechanical vibration is permitted during placement. The repaired surface shall be finished flush with the surrounding concrete and cured using approved methods. The entire work shall be executed as per MoRTH Clauses 1700 & 2800 and under the direction of Engineer-in-Charge. Rate includes: • Removal/dismantling of damaged concrete portions • Cleaning of exposed reinforcement and application of anti-corrosive coating (CICO Rustoclean or equivalent) • Application of zinc-rich primer on reinforcement (CICO Zincilate 500 or equivalent) • Bond coat application (e.g., Nitobond or equivalent) • Mixing and laying of micro-concrete in the specified 1:1 ratio with aggregates • Ensuring the formwork is rigid and leakproof, and placing the concrete without mechanical vibration • Curing of the concrete to prevent premature drying • All necessary equipment and labor | Providing and Laying of Micro-concrete for Structural Repairs | Providing and Laying of Micro-concrete for Structural Repairs | Cum
28 | Approach Slab Mud Jacketing (Void Filling Beneath Slab by Pressure Grouting) The work involves the stabilization and re-levelling of settled approach slabs of bridges or culverts using the pressure grouting (mud jacking) method. This process includes drilling holes through the slab to inject a controlled cementitious grout or mortar mix under pressure to fill voids beneath the slab and restore support. The grouting procedure eliminates settlement and prevents differential movement between the approach slab and the bridge deck. The contractor shall remove any damaged or defective portions of the slab, clean the surface of dust, debris, or laitance, and prepare the substrate for grouting. Exposed reinforcement, if any, shall be cleaned and treated with an anti-corrosive coating. The grouting material shall include a cement-sand slurry or polymer-modified grout, prepared to the required consistency for effective filling. The grouting shall be carried out using mechanical or manual pumps at a pressure of 3–5 kg/cm², ensuring complete filling of voids and preventing any uplift or damage to the structure. After grouting, the holes shall be sealed, and the surface shall be restored to its original level. The work shall be carried out in strict accordance with the MoRTH specifications and as directed by the Engineer-in-Charge. The rate includes the cost of drilling holes, supplying and applying grout, sealing, surface restoration, and necessary material, including non-shrink admixtures, polymer additives, and grout nipples. All equipment, including drill machines, grout pumps, mixers, and PPE, is to be provided by the contractor. Safety measures such as proper PPE, traffic control, and barricading shall be implemented during the execution of the work to ensure safety and quality assurance. | Approach Slab Mud Jacketing (Void Filling Beneath Slab by Pressure Grouting) The work involves the stabilization and re-levelling of settled approach slabs of bridges or culverts using the pressure grouting (mud jacking) method. This process includes drilling holes through the slab to inject a controlled cementitious grout or mortar mix under pressure to fill voids beneath the slab and restore support. The grouting procedure eliminates settlement and prevents differential movement between the approach slab and the bridge deck. The contractor shall remove any damaged or defective portions of the slab, clean the surface of dust, debris, or laitance, and prepare the substrate for grouting. Exposed reinforcement, if any, shall be cleaned and treated with an anti-corrosive coating. The grouting material shall include a cement-sand slurry or polymer-modified grout, prepared to the required consistency for effective filling. The grouting shall be carried out using mechanical or manual pumps at a pressure of 3–5 kg/cm², ensuring complete filling of voids and preventing any uplift or damage to the structure. After grouting, the holes shall be sealed, and the surface shall be restored to its original level. The work shall be carried out in strict accordance with the MoRTH specifications and as directed by the Engineer-in-Charge. The rate includes the cost of drilling holes, supplying and applying grout, sealing, surface restoration, and necessary material, including non-shrink admixtures, polymer additives, and grout nipples. All equipment, including drill machines, grout pumps, mixers, and PPE, is to be provided by the contractor. Safety measures such as proper PPE, traffic control, and barricading shall be implemented during the execution of the work to ensure safety and quality assurance. | Approach Slab Mud Jacketing (Void Filling Beneath Slab by Pressure Grouting) The work involves the stabilization and re-levelling of settled approach slabs of bridges or culverts using the pressure grouting (mud jacking) method. This process includes drilling holes through the slab to inject a controlled cementitious grout or mortar mix under pressure to fill voids beneath the slab and restore support. The grouting procedure eliminates settlement and prevents differential movement between the approach slab and the bridge deck. The contractor shall remove any damaged or defective portions of the slab, clean the surface of dust, debris, or laitance, and prepare the substrate for grouting. Exposed reinforcement, if any, shall be cleaned and treated with an anti-corrosive coating. The grouting material shall include a cement-sand slurry or polymer-modified grout, prepared to the required consistency for effective filling. The grouting shall be carried out using mechanical or manual pumps at a pressure of 3–5 kg/cm², ensuring complete filling of voids and preventing any uplift or damage to the structure. After grouting, the holes shall be sealed, and the surface shall be restored to its original level. The work shall be carried out in strict accordance with the MoRTH specifications and as directed by the Engineer-in-Charge. The rate includes the cost of drilling holes, supplying and applying grout, sealing, surface restoration, and necessary material, including non-shrink admixtures, polymer additives, and grout nipples. All equipment, including drill machines, grout pumps, mixers, and PPE, is to be provided by the contractor. Safety measures such as proper PPE, traffic control, and barricading shall be implemented during the execution of the work to ensure safety and quality assurance. | Approach Slab Mud Jacketing (Void Filling Beneath Slab by Pressure Grouting) | Approach Slab Mud Jacketing (Void Filling Beneath Slab by Pressure Grouting) | Sq.m
29 | Providing and fixing of Mild Steel (MS) lining plates (8mm thick) for jacketing and structural strengthening of pedestals All charges for providing and fixing MS lining plates of 8mm thickness for jacketing and structural strengthening of pedestals on all sides, including surface preparation of the existing pedestal by chipping, cleaning, and exposing sound concrete. The work includes fabrication of Mild Steel plates conforming to IS 2062 Grade E250, cutting, edge preparation, bending as per site requirement, and fixing around pedestal using anchor bolts (minimum M16, Hilti/Equivalent) or shear connectors embedded in epoxy grout. The plates shall be fully welded along the vertical and horizontal joints using approved low-hydrogen electrodes (E7018 or equivalent), ensuring continuous structural bonding. All exposed metal surfaces shall be cleaned to SA 2.5 finish using mechanical methods, then applied with one coat of zinc-rich primer (minimum 60 microns) and two coats of anti-corrosive epoxy paint (DFT 120 microns minimum) conforming to IS 1477 & IS 8629. Gaps between steel plate and concrete shall be pressure-grouted or sealed using epoxy mortar (Fosroc/Sika/Equivalent) to prevent water ingress. The fixing shall be executed strictly as per approved structural drawings and MoRTH Clause 804, including all scaffolding, staging, tools, tackles, welding equipment, grinding machines, safety gear (PPE), material handling, transportation, and skilled manpower. Rate includes the cost of all labour, materials, tools, machinery, consumables, surface protection works, and safety arrangements required to complete the work in all respects to the satisfaction of the Engineer-in-Charge. | Providing and fixing of Mild Steel (MS) lining plates (8mm thick) for jacketing and structural strengthening of pedestals All charges for providing and fixing MS lining plates of 8mm thickness for jacketing and structural strengthening of pedestals on all sides, including surface preparation of the existing pedestal by chipping, cleaning, and exposing sound concrete. The work includes fabrication of Mild Steel plates conforming to IS 2062 Grade E250, cutting, edge preparation, bending as per site requirement, and fixing around pedestal using anchor bolts (minimum M16, Hilti/Equivalent) or shear connectors embedded in epoxy grout. The plates shall be fully welded along the vertical and horizontal joints using approved low-hydrogen electrodes (E7018 or equivalent), ensuring continuous structural bonding. All exposed metal surfaces shall be cleaned to SA 2.5 finish using mechanical methods, then applied with one coat of zinc-rich primer (minimum 60 microns) and two coats of anti-corrosive epoxy paint (DFT 120 microns minimum) conforming to IS 1477 & IS 8629. Gaps between steel plate and concrete shall be pressure-grouted or sealed using epoxy mortar (Fosroc/Sika/Equivalent) to prevent water ingress. The fixing shall be executed strictly as per approved structural drawings and MoRTH Clause 804, including all scaffolding, staging, tools, tackles, welding equipment, grinding machines, safety gear (PPE), material handling, transportation, and skilled manpower. Rate includes the cost of all labour, materials, tools, machinery, consumables, surface protection works, and safety arrangements required to complete the work in all respects to the satisfaction of the Engineer-in-Charge. | Providing and fixing of Mild Steel (MS) lining plates (8mm thick) for jacketing and structural strengthening of pedestals All charges for providing and fixing MS lining plates of 8mm thickness for jacketing and structural strengthening of pedestals on all sides, including surface preparation of the existing pedestal by chipping, cleaning, and exposing sound concrete. The work includes fabrication of Mild Steel plates conforming to IS 2062 Grade E250, cutting, edge preparation, bending as per site requirement, and fixing around pedestal using anchor bolts (minimum M16, Hilti/Equivalent) or shear connectors embedded in epoxy grout. The plates shall be fully welded along the vertical and horizontal joints using approved low-hydrogen electrodes (E7018 or equivalent), ensuring continuous structural bonding. All exposed metal surfaces shall be cleaned to SA 2.5 finish using mechanical methods, then applied with one coat of zinc-rich primer (minimum 60 microns) and two coats of anti-corrosive epoxy paint (DFT 120 microns minimum) conforming to IS 1477 & IS 8629. Gaps between steel plate and concrete shall be pressure-grouted or sealed using epoxy mortar (Fosroc/Sika/Equivalent) to prevent water ingress. The fixing shall be executed strictly as per approved structural drawings and MoRTH Clause 804, including all scaffolding, staging, tools, tackles, welding equipment, grinding machines, safety gear (PPE), material handling, transportation, and skilled manpower. Rate includes the cost of all labour, materials, tools, machinery, consumables, surface protection works, and safety arrangements required to complete the work in all respects to the satisfaction of the Engineer-in-Charge. | Providing and fixing of Mild Steel (MS) lining plates (8mm thick) for jacketing and structural strengthening of pedestals | Providing and fixing of Mild Steel (MS) lining plates (8mm thick) for jacketing and structural strengthening of pedestals | Sq.m
30 | The work shall include the complete execution of shotcrete application in accordance with IRC:SP:40 standards. This includes the supply of all materials, machinery, labour, and execution of work using pre-mixed mortar (PMM), ensuring proper surface preparation and finishing. The activity shall be carried out as per the directions and satisfaction of the Engineer-in-Charge, including all incidental works required for the completion of the item in all respects. | The work shall include the complete execution of shotcrete application in accordance with IRC:SP:40 standards. This includes the supply of all materials, machinery, labour, and execution of work using pre-mixed mortar (PMM), ensuring proper surface preparation and finishing. The activity shall be carried out as per the directions and satisfaction of the Engineer-in-Charge, including all incidental works required for the completion of the item in all respects. | The work shall include the complete execution of shotcrete application in accordance with IRC:SP:40 standards. This includes the supply of all materials, machinery, labour, and execution of work using pre-mixed mortar (PMM), ensuring proper surface preparation and finishing. The activity shall be carried out as per the directions and satisfaction of the Engineer-in-Charge, including all incidental works required for the completion of the item in all respects. | Shotcreting | Shotcreting | Sq.m
31 | Providing and applying mortar sealing and pointing work for joints, cracks, or voids in concrete or masonry surfaces using approved cement mortar, including surface preparation by raking out loose or damaged mortar, cleaning, wetting, and applying fresh mortar in the specified mix ratio (typically 1:3 cement to sand or as directed by the Engineer-in-Charge). The mortar shall be properly pressed into joints and finished to a neat profile (flush, recessed, or weathered), ensuring a durable and uniform appearance. The work includes supply of all required materials such as OPC 43/53 grade cement, well-graded sand, potable water, and any approved bonding agents, as well as tools, equipment, labour, scaffolding, curing, debris removal, and safety measures. All activities shall be executed only after obtaining prior approval of materials and sample work from the Engineer-in-Charge and must comply with standard specifications and site instructions. The work shall conform to IS 2250:1981, IS 1661:1972, IS 2402:1963, and where applicable, MoRTH specifications including Section 2600 and Clauses 2702 & 2703 | Providing and applying mortar sealing and pointing work for joints, cracks, or voids in concrete or masonry surfaces using approved cement mortar, including surface preparation by raking out loose or damaged mortar, cleaning, wetting, and applying fresh mortar in the specified mix ratio (typically 1:3 cement to sand or as directed by the Engineer-in-Charge). The mortar shall be properly pressed into joints and finished to a neat profile (flush, recessed, or weathered), ensuring a durable and uniform appearance. The work includes supply of all required materials such as OPC 43/53 grade cement, well-graded sand, potable water, and any approved bonding agents, as well as tools, equipment, labour, scaffolding, curing, debris removal, and safety measures. All activities shall be executed only after obtaining prior approval of materials and sample work from the Engineer-in-Charge and must comply with standard specifications and site instructions. The work shall conform to IS 2250:1981, IS 1661:1972, IS 2402:1963, and where applicable, MoRTH specifications including Section 2600 and Clauses 2702 & 2703 | Providing and applying mortar sealing and pointing work for joints, cracks, or voids in concrete or masonry surfaces using approved cement mortar, including surface preparation by raking out loose or damaged mortar, cleaning, wetting, and applying fresh mortar in the specified mix ratio (typically 1:3 cement to sand or as directed by the Engineer-in-Charge). The mortar shall be properly pressed into joints and finished to a neat profile (flush, recessed, or weathered), ensuring a durable and uniform appearance. The work includes supply of all required materials such as OPC 43/53 grade cement, well-graded sand, potable water, and any approved bonding agents, as well as tools, equipment, labour, scaffolding, curing, debris removal, and safety measures. All activities shall be executed only after obtaining prior approval of materials and sample work from the Engineer-in-Charge and must comply with standard specifications and site instructions. The work shall conform to IS 2250:1981, IS 1661:1972, IS 2402:1963, and where applicable, MoRTH specifications including Section 2600 and Clauses 2702 & 2703 | Mortar Sealing and Pointing | Mortar Sealing and Pointing | Sq.m
32 | All concrete works using M15/M40 grade (1:2:4 mix ratio or as approved), including supply of OPC 43/53 grade cement, well-graded aggregates, potable water, and approved admixtures. Work includes transportation, placement, compaction (manual/mechanical), surface preparation, formwork (if needed), and curing as per standard practices. All works to conform to IS 456:2000, IS 10262:2019, and as directed by the Engineer-in-Charge. No concreting shall commence without prior approval with direction of Engineer in charge | All concrete works using M15/M40 grade (1:2:4 mix ratio or as approved), including supply of OPC 43/53 grade cement, well-graded aggregates, potable water, and approved admixtures. Work includes transportation, placement, compaction (manual/mechanical), surface preparation, formwork (if needed), and curing as per standard practices. All works to conform to IS 456:2000, IS 10262:2019, and as directed by the Engineer-in-Charge. No concreting shall commence without prior approval with direction of Engineer in charge | All concrete works using M15/M40 grade (1:2:4 mix ratio or as approved), including supply of OPC 43/53 grade cement, well-graded aggregates, potable water, and approved admixtures. Work includes transportation, placement, compaction (manual/mechanical), surface preparation, formwork (if needed), and curing as per standard practices. All works to conform to IS 456:2000, IS 10262:2019, and as directed by the Engineer-in-Charge. No concreting shall commence without prior approval with direction of Engineer in charge | Concrete Supply / Placing | Concrete Supply / Placing | Cu.m
33 | Providing and installing MBCB (Modified Ballastic Crash Barrier) at designated locations and wherever found missing, including supply of all materials such as galvanized steel barriers, posts, fasteners, anchor bolts, and all associated components as per approved drawings and specifications. The work includes loading, transportation of materials from the approved source to the site using the contractor’s own vehicle, unloading, proper alignment, fixing of MBCB as per site conditions, and ensuring secure anchorage into the ground or structure as required. All installation shall be carried out under the supervision and direction of the Engineer-in-Charge, following approved methodologies and safety standards. The rate shall include all labour, materials, tools, equipment, transportation, and incidentals required for completing the work in all respects. The finished installation must conform to the relevant IRC, MoRTH specifications (Clause 809), and be approved by the Engineer-in-Charge before acceptance | Providing and installing MBCB (Modified Ballastic Crash Barrier) at designated locations and wherever found missing, including supply of all materials such as galvanized steel barriers, posts, fasteners, anchor bolts, and all associated components as per approved drawings and specifications. The work includes loading, transportation of materials from the approved source to the site using the contractor’s own vehicle, unloading, proper alignment, fixing of MBCB as per site conditions, and ensuring secure anchorage into the ground or structure as required. All installation shall be carried out under the supervision and direction of the Engineer-in-Charge, following approved methodologies and safety standards. The rate shall include all labour, materials, tools, equipment, transportation, and incidentals required for completing the work in all respects. The finished installation must conform to the relevant IRC, MoRTH specifications (Clause 809), and be approved by the Engineer-in-Charge before acceptance | Providing and installing MBCB (Modified Ballastic Crash Barrier) at designated locations and wherever found missing, including supply of all materials such as galvanized steel barriers, posts, fasteners, anchor bolts, and all associated components as per approved drawings and specifications. The work includes loading, transportation of materials from the approved source to the site using the contractor’s own vehicle, unloading, proper alignment, fixing of MBCB as per site conditions, and ensuring secure anchorage into the ground or structure as required. All installation shall be carried out under the supervision and direction of the Engineer-in-Charge, following approved methodologies and safety standards. The rate shall include all labour, materials, tools, equipment, transportation, and incidentals required for completing the work in all respects. The finished installation must conform to the relevant IRC, MoRTH specifications (Clause 809), and be approved by the Engineer-in-Charge before acceptance | MBCB | MBCB | RMT
34 | All Charges includes Comprehensive item for supply, transportation, fabrication, and erection of transverse steel cross bracing including: procurement of structural steel sections (angles, flats, or channels bolts and nuts ) as per approved drawings; shifting and handling at site using contractor’s own machinery and equipment; complete fabrication work involving accurate marking, cutting to required length, drilling, welding, and preparation of connections; fixing in position with proper alignment and tightness using bolts or welds as per design; installation using contractor’s own scaffolding, tools, tackles, and skilled/unskilled labour; and ensuring full compliance with relevant IS codes with Epoxy Painting and project specifications—all complete as directed by the Engineer-in-Charge | All Charges includes Comprehensive item for supply, transportation, fabrication, and erection of transverse steel cross bracing including: procurement of structural steel sections (angles, flats, or channels bolts and nuts ) as per approved drawings; shifting and handling at site using contractor’s own machinery and equipment; complete fabrication work involving accurate marking, cutting to required length, drilling, welding, and preparation of connections; fixing in position with proper alignment and tightness using bolts or welds as per design; installation using contractor’s own scaffolding, tools, tackles, and skilled/unskilled labour; and ensuring full compliance with relevant IS codes with Epoxy Painting and project specifications—all complete as directed by the Engineer-in-Charge | All Charges includes Comprehensive item for supply, transportation, fabrication, and erection of transverse steel cross bracing including: procurement of structural steel sections (angles, flats, or channels bolts and nuts ) as per approved drawings; shifting and handling at site using contractor’s own machinery and equipment; complete fabrication work involving accurate marking, cutting to required length, drilling, welding, and preparation of connections; fixing in position with proper alignment and tightness using bolts or welds as per design; installation using contractor’s own scaffolding, tools, tackles, and skilled/unskilled labour; and ensuring full compliance with relevant IS codes with Epoxy Painting and project specifications—all complete as directed by the Engineer-in-Charge | Cross Bracing /Whole Parts | Cross Bracing /Whole Parts | Kgs
35 | All Charges includes Comprehensive item for supply, transportation, fabrication, and erection of transverse steel cross bracing including: procurement of structural steel sections (angles, flats, or channels bolts and nuts ) as per approved drawings; shifting and handling at site using contractor’s own machinery and equipment; complete fabrication work involving accurate marking, cutting to required length, drilling, welding, and preparation of connections; fixing in position with proper alignment and tightness using bolts or welds as per design; installation using contractor’s own scaffolding, tools, tackles, and skilled/unskilled labour; and ensuring full compliance with relevant IS codes with Epoxy Painting and project specifications—all complete as directed by the Engineer-in-Charge | All Charges includes Comprehensive item for supply, transportation, fabrication, and erection of transverse steel cross bracing including: procurement of structural steel sections (angles, flats, or channels bolts and nuts ) as per approved drawings; shifting and handling at site using contractor’s own machinery and equipment; complete fabrication work involving accurate marking, cutting to required length, drilling, welding, and preparation of connections; fixing in position with proper alignment and tightness using bolts or welds as per design; installation using contractor’s own scaffolding, tools, tackles, and skilled/unskilled labour; and ensuring full compliance with relevant IS codes with Epoxy Painting and project specifications—all complete as directed by the Engineer-in-Charge | All Charges includes Comprehensive item for supply, transportation, fabrication, and erection of transverse steel cross bracing including: procurement of structural steel sections (angles, flats, or channels bolts and nuts ) as per approved drawings; shifting and handling at site using contractor’s own machinery and equipment; complete fabrication work involving accurate marking, cutting to required length, drilling, welding, and preparation of connections; fixing in position with proper alignment and tightness using bolts or welds as per design; installation using contractor’s own scaffolding, tools, tackles, and skilled/unskilled labour; and ensuring full compliance with relevant IS codes with Epoxy Painting and project specifications—all complete as directed by the Engineer-in-Charge | Cross Bracing /Partial Parts | Cross Bracing /Partial Parts | Nos
36 | All charges for providing and applying a high-performance epoxy-based protective-coating system on steel–concrete composite girders, complete with all surface preparation—including sand blasting—access arrangements and safety measures, as specified and directed by the Engineer-in-Charge. Surface preparation shall begin with thorough mechanical cleaning or sand blasting of all exposed steel surfaces to achieve Sa 2.5 visual standard (as per ISO 8501-1), ensuring removal of rust, mill scale, and contaminants. This shall be immediately followed by one coat of approved epoxy zinc-phosphate (or zinc-rich) primer and two coats of solvent-free, high-build epoxy paint to achieve a minimum cumulative dry-film thickness of 200 µm. All coating materials, application intervals, and holiday testing shall conform to the durability and corrosion-protection provisions given in IRC:24 2010, Annex D (Durability) for steel bridges, as well as the special corrosion-protection requirements for composite construction in IRC:22 2015 (§8 “Protection against Corrosion”). Scaffolding, staging, or suspended working platforms—designed to meet site geometry below the superstructure—shall be erected with MS pipes, planks, clamps, and safety nets, incorporating soft bedding or rubber pads wherever the platform bears against the girder to prevent point loading or coating damage; their design, erection, maintenance, and removal shall follow the good-practice guidelines of IRC:SP:74 2007 (post-rehabilitation maintenance, including repainting of exposed steel) and IRC:SP:104. | All charges for providing and applying a high-performance epoxy-based protective-coating system on steel–concrete composite girders, complete with all surface preparation—including sand blasting—access arrangements and safety measures, as specified and directed by the Engineer-in-Charge. Surface preparation shall begin with thorough mechanical cleaning or sand blasting of all exposed steel surfaces to achieve Sa 2.5 visual standard (as per ISO 8501-1), ensuring removal of rust, mill scale, and contaminants. This shall be immediately followed by one coat of approved epoxy zinc-phosphate (or zinc-rich) primer and two coats of solvent-free, high-build epoxy paint to achieve a minimum cumulative dry-film thickness of 200 µm. All coating materials, application intervals, and holiday testing shall conform to the durability and corrosion-protection provisions given in IRC:24 2010, Annex D (Durability) for steel bridges, as well as the special corrosion-protection requirements for composite construction in IRC:22 2015 (§8 “Protection against Corrosion”). Scaffolding, staging, or suspended working platforms—designed to meet site geometry below the superstructure—shall be erected with MS pipes, planks, clamps, and safety nets, incorporating soft bedding or rubber pads wherever the platform bears against the girder to prevent point loading or coating damage; their design, erection, maintenance, and removal shall follow the good-practice guidelines of IRC:SP:74 2007 (post-rehabilitation maintenance, including repainting of exposed steel) and IRC:SP:104. | All charges for providing and applying a high-performance epoxy-based protective-coating system on steel–concrete composite girders, complete with all surface preparation—including sand blasting—access arrangements and safety measures, as specified and directed by the Engineer-in-Charge. Surface preparation shall begin with thorough mechanical cleaning or sand blasting of all exposed steel surfaces to achieve Sa 2.5 visual standard (as per ISO 8501-1), ensuring removal of rust, mill scale, and contaminants. This shall be immediately followed by one coat of approved epoxy zinc-phosphate (or zinc-rich) primer and two coats of solvent-free, high-build epoxy paint to achieve a minimum cumulative dry-film thickness of 200 µm. All coating materials, application intervals, and holiday testing shall conform to the durability and corrosion-protection provisions given in IRC:24 2010, Annex D (Durability) for steel bridges, as well as the special corrosion-protection requirements for composite construction in IRC:22 2015 (§8 “Protection against Corrosion”). Scaffolding, staging, or suspended working platforms—designed to meet site geometry below the superstructure—shall be erected with MS pipes, planks, clamps, and safety nets, incorporating soft bedding or rubber pads wherever the platform bears against the girder to prevent point loading or coating damage; their design, erection, maintenance, and removal shall follow the good-practice guidelines of IRC:SP:74 2007 (post-rehabilitation maintenance, including repainting of exposed steel) and IRC:SP:104. | Anti Corrosive Epoxy Paint(Girder ) | Anti Corrosive Epoxy Paint(Girder ) | Sq.m
37 | Supply and carry out 69mm/76mm dia core cutting in the facing panel to avoid vibrations, followed by the installation of 70mm dia PVC casing pipe (3–5mm thick) up to 1m depth to protect the drainage filter. Drill to the required depth and insert 32mm dia SDA bars of 5m or 10m length at selected RE Wall panels located at varying heights (less than 7m and 7m to 10m), with spacing of 0.74m horizontally and 1.48m vertically. Provide couplers to join SDA nails as required, as per approved drawings and methodology. Carry out cement grouting for the full length of the 70mm dia borehole after placing the SDA bars. Fix galvanised epoxy-coated bearing plates (150mm x 150mm x 10mm) on the outer face of the SDA bars with necessary nuts, bolts, and washers, ensuring proper contact with the RE Wall panel, including all associated labour, staging, scaffolding, equipment, and materials to complete the work as per the instructions of the Engineer-in-Charge of SPV. | Supply and carry out 69mm/76mm dia core cutting in the facing panel to avoid vibrations, followed by the installation of 70mm dia PVC casing pipe (3–5mm thick) up to 1m depth to protect the drainage filter. Drill to the required depth and insert 32mm dia SDA bars of 5m or 10m length at selected RE Wall panels located at varying heights (less than 7m and 7m to 10m), with spacing of 0.74m horizontally and 1.48m vertically. Provide couplers to join SDA nails as required, as per approved drawings and methodology. Carry out cement grouting for the full length of the 70mm dia borehole after placing the SDA bars. Fix galvanised epoxy-coated bearing plates (150mm x 150mm x 10mm) on the outer face of the SDA bars with necessary nuts, bolts, and washers, ensuring proper contact with the RE Wall panel, including all associated labour, staging, scaffolding, equipment, and materials to complete the work as per the instructions of the Engineer-in-Charge of SPV. | Supply and carry out 69mm/76mm dia core cutting in the facing panel to avoid vibrations, followed by the installation of 70mm dia PVC casing pipe (3–5mm thick) up to 1m depth to protect the drainage filter. Drill to the required depth and insert 32mm dia SDA bars of 5m or 10m length at selected RE Wall panels located at varying heights (less than 7m and 7m to 10m), with spacing of 0.74m horizontally and 1.48m vertically. Provide couplers to join SDA nails as required, as per approved drawings and methodology. Carry out cement grouting for the full length of the 70mm dia borehole after placing the SDA bars. Fix galvanised epoxy-coated bearing plates (150mm x 150mm x 10mm) on the outer face of the SDA bars with necessary nuts, bolts, and washers, ensuring proper contact with the RE Wall panel, including all associated labour, staging, scaffolding, equipment, and materials to complete the work as per the instructions of the Engineer-in-Charge of SPV. | Soil Nailing (Each nail) | Soil Nailing (Each nail) | Nos / Nails
38 | All charges Includes Comprehensive Wearing Coat Replacement Work including dismantling and removal of existing wearing coat, milling of surface to required depth, cleaning of base surface, supply and transportation of all materials (bitumen, aggregates, tack coat, etc.), laying of new bituminous wearing course using hot mix technology, application of tack coat, compaction with rollers, finishing work including edge trimming and surface preparation, and disposal of debris – complete in all respects as per specifications and direction of Engineer-in-Charge. | All charges Includes Comprehensive Wearing Coat Replacement Work including dismantling and removal of existing wearing coat, milling of surface to required depth, cleaning of base surface, supply and transportation of all materials (bitumen, aggregates, tack coat, etc.), laying of new bituminous wearing course using hot mix technology, application of tack coat, compaction with rollers, finishing work including edge trimming and surface preparation, and disposal of debris – complete in all respects as per specifications and direction of Engineer-in-Charge. | All charges Includes Comprehensive Wearing Coat Replacement Work including dismantling and removal of existing wearing coat, milling of surface to required depth, cleaning of base surface, supply and transportation of all materials (bitumen, aggregates, tack coat, etc.), laying of new bituminous wearing course using hot mix technology, application of tack coat, compaction with rollers, finishing work including edge trimming and surface preparation, and disposal of debris – complete in all respects as per specifications and direction of Engineer-in-Charge. | Wearing Coat | Wearing Coat
38.1 | Milling of distress bituminous layer/Rigid Pavement up to 100mm depth with suitable milling machine fitted with loading conveyer of loading the filled material directly on the trucks i/c hauling and stock pilling the reclaiming to bring to required specification to reuse with the approval of engineer - in - charge for safe disposal; with all leads and lifts complete in all respect as directly by Engineer - in- charge. | Milling of distress bituminous layer/Rigid Pavement up to 100mm depth with suitable milling machine fitted with loading conveyer of loading the filled material directly on the trucks i/c hauling and stock pilling the reclaiming to bring to required specification to reuse with the approval of engineer - in - charge for safe disposal; with all leads and lifts complete in all respect as directly by Engineer - in- charge. | Milling of distress bituminous layer/Rigid Pavement up to 100mm depth with suitable milling machine fitted with loading conveyer of loading the filled material directly on the trucks i/c hauling and stock pilling the reclaiming to bring to required specification to reuse with the approval of engineer - in - charge for safe disposal; with all leads and lifts complete in all respect as directly by Engineer - in- charge. | Wearing Coat Dismantiling | Wearing Coat Dismantiling | Cu.m
38.2 | Providing and applying tack coat with catonic bitumen emulsion (RS-1) using emulsion pressure distributor at the rate of 0.25 to 0.30 kg per sqmt on the prepared bituminous/milled surface and cleaned with mechanical broomer and as per relevant clauses of section-503 of MORTH (Fifth Revision) Technical specifications.@ 0.25 kg per sqmt (normal bituminous surfaces) and @ 0.30 kg per sqmt (milled surfaces) . Source of Emulsion: Hindcol & IOCL only. | Providing and applying tack coat with catonic bitumen emulsion (RS-1) using emulsion pressure distributor at the rate of 0.25 to 0.30 kg per sqmt on the prepared bituminous/milled surface and cleaned with mechanical broomer and as per relevant clauses of section-503 of MORTH (Fifth Revision) Technical specifications.@ 0.25 kg per sqmt (normal bituminous surfaces) and @ 0.30 kg per sqmt (milled surfaces) . Source of Emulsion: Hindcol & IOCL only. | Providing and applying tack coat with catonic bitumen emulsion (RS-1) using emulsion pressure distributor at the rate of 0.25 to 0.30 kg per sqmt on the prepared bituminous/milled surface and cleaned with mechanical broomer and as per relevant clauses of section-503 of MORTH (Fifth Revision) Technical specifications.@ 0.25 kg per sqmt (normal bituminous surfaces) and @ 0.30 kg per sqmt (milled surfaces) . Source of Emulsion: Hindcol & IOCL only. | Tack coat | Tack coat | Sqm
38.3 | Bituminous Wearing Concrete on Structure Providing and laying bituminous concrete as per design mix on prepared surface with specified graded stone as per table 500-16 & 500-17 for wearing course including loading of aggregate with Front end loader and hot mixing of binder (including cost of anti-stripping compound, wherever required) and filler as per table 500-9 with aggregates in hot mix plant More than 60-90 TPH Transporting the mix material with tipper and laying with sensor paver finisher (as per clause 507.3.5) to the required level , grades and rolling with vibratory compactor and pneumatic tyred roller 150-250 KN,TP=0.7 Mpa, to achieve the desired density (approved by the department) excluding cost of primer/tack coat (MoRTH Specification : Clause -507 & 112) with all lead. Grading I (19.0 mm nominal size) - Bitumen @ minimum 5.20% of mix & thickness 50 mm with VG-40. | Bituminous Wearing Concrete on Structure Providing and laying bituminous concrete as per design mix on prepared surface with specified graded stone as per table 500-16 & 500-17 for wearing course including loading of aggregate with Front end loader and hot mixing of binder (including cost of anti-stripping compound, wherever required) and filler as per table 500-9 with aggregates in hot mix plant More than 60-90 TPH Transporting the mix material with tipper and laying with sensor paver finisher (as per clause 507.3.5) to the required level , grades and rolling with vibratory compactor and pneumatic tyred roller 150-250 KN,TP=0.7 Mpa, to achieve the desired density (approved by the department) excluding cost of primer/tack coat (MoRTH Specification : Clause -507 & 112) with all lead. Grading I (19.0 mm nominal size) - Bitumen @ minimum 5.20% of mix & thickness 50 mm with VG-40. | Bituminous Wearing Concrete on Structure Providing and laying bituminous concrete as per design mix on prepared surface with specified graded stone as per table 500-16 & 500-17 for wearing course including loading of aggregate with Front end loader and hot mixing of binder (including cost of anti-stripping compound, wherever required) and filler as per table 500-9 with aggregates in hot mix plant More than 60-90 TPH Transporting the mix material with tipper and laying with sensor paver finisher (as per clause 507.3.5) to the required level , grades and rolling with vibratory compactor and pneumatic tyred roller 150-250 KN,TP=0.7 Mpa, to achieve the desired density (approved by the department) excluding cost of primer/tack coat (MoRTH Specification : Clause -507 & 112) with all lead. Grading I (19.0 mm nominal size) - Bitumen @ minimum 5.20% of mix & thickness 50 mm with VG-40. | Wearing Coat | Wearing Coat | Cu.m
38.4 | Providing and laying 3 mm thick mastic asphalt sheet on top of deck slab excluding prime coat with paving grade bitumen meeting the requirements given in table 500-29, prepared by using mastic cooker and laid to required level and slope after cleaning the surface, including providing antiskid surface with bitumen precoated fine grained hard stone chipping approximate spacing of 10 cm centre to centre in both directions, pressed into surface when the temperature of surfaces not less than 100 deg. C, protruding 1 mm to 4 mm over mastic surface, all complete as per MoRTH clause 515 complete. | Providing and laying 3 mm thick mastic asphalt sheet on top of deck slab excluding prime coat with paving grade bitumen meeting the requirements given in table 500-29, prepared by using mastic cooker and laid to required level and slope after cleaning the surface, including providing antiskid surface with bitumen precoated fine grained hard stone chipping approximate spacing of 10 cm centre to centre in both directions, pressed into surface when the temperature of surfaces not less than 100 deg. C, protruding 1 mm to 4 mm over mastic surface, all complete as per MoRTH clause 515 complete. | Providing and laying 3 mm thick mastic asphalt sheet on top of deck slab excluding prime coat with paving grade bitumen meeting the requirements given in table 500-29, prepared by using mastic cooker and laid to required level and slope after cleaning the surface, including providing antiskid surface with bitumen precoated fine grained hard stone chipping approximate spacing of 10 cm centre to centre in both directions, pressed into surface when the temperature of surfaces not less than 100 deg. C, protruding 1 mm to 4 mm over mastic surface, all complete as per MoRTH clause 515 complete. | P&L - Deck Waterproofing - APP membrane | P&L - Deck Waterproofing - APP membrane | Sqm
39 | Providing and laying elastomeric concrete between Reinforced Earth (RE) panels, including the supply of all materials, mixing, transportation, placement, compaction, finishing, and curing as per relevant codal provisions and specifications. The work shall be carried out as per the site requirements and the instructions of the site engineer to ensure proper sealing, flexibility, and bonding between panels. All tools, equipment, labor, and incidental charges are included in the scope of this item | Providing and laying elastomeric concrete between Reinforced Earth (RE) panels, including the supply of all materials, mixing, transportation, placement, compaction, finishing, and curing as per relevant codal provisions and specifications. The work shall be carried out as per the site requirements and the instructions of the site engineer to ensure proper sealing, flexibility, and bonding between panels. All tools, equipment, labor, and incidental charges are included in the scope of this item | Providing and laying elastomeric concrete between Reinforced Earth (RE) panels, including the supply of all materials, mixing, transportation, placement, compaction, finishing, and curing as per relevant codal provisions and specifications. The work shall be carried out as per the site requirements and the instructions of the site engineer to ensure proper sealing, flexibility, and bonding between panels. All tools, equipment, labor, and incidental charges are included in the scope of this item | Elastomeric Concerte | Elastomeric Concerte | Cu.m
40 | Dismantling of Existing Approach Slab including PCC –Dismantling of existing RCC approach slab including underlying plain cement concrete (PCC), carefully breaking up the structure using appropriate equipment, removal of reinforcement (if any), lifting, loading, carting away of all dismantled debris to a designated disposal location, and clearing the site. The work includes all labour, machinery, tools, safety arrangements, traffic diversion (if required), and environmental protection measures as per site conditions and directions of the Engineer-in-Charge – complete in all respects. | Dismantling of Existing Approach Slab including PCC –Dismantling of existing RCC approach slab including underlying plain cement concrete (PCC), carefully breaking up the structure using appropriate equipment, removal of reinforcement (if any), lifting, loading, carting away of all dismantled debris to a designated disposal location, and clearing the site. The work includes all labour, machinery, tools, safety arrangements, traffic diversion (if required), and environmental protection measures as per site conditions and directions of the Engineer-in-Charge – complete in all respects. | Dismantling of Existing Approach Slab including PCC –Dismantling of existing RCC approach slab including underlying plain cement concrete (PCC), carefully breaking up the structure using appropriate equipment, removal of reinforcement (if any), lifting, loading, carting away of all dismantled debris to a designated disposal location, and clearing the site. The work includes all labour, machinery, tools, safety arrangements, traffic diversion (if required), and environmental protection measures as per site conditions and directions of the Engineer-in-Charge – complete in all respects. | Dismanteling of Approch Slab | Dismanteling of Approch Slab | Cu.m
41 | Providing and laying M30 grade cement concrete wearing coat over the raft slab inside the VUP/PUP/Flyover including dismantling and removal of the existing damaged concrete (if any), surface preparation, supply of all materials, mixing, placing, compacting, finishing, and curing of concrete. The work shall include maintaining the required camber/slope as per site conditions and ensuring proper surface drainage with provision of spouts or drain outlets as necessary. The item also includes all charges for labour, equipment, transportation, handling, consumables, formwork (if required), curing, and disposal of debris, complete in all respects as per drawings, specifications, and directions of the Engineer-in-Charge | Providing and laying M30 grade cement concrete wearing coat over the raft slab inside the VUP/PUP/Flyover including dismantling and removal of the existing damaged concrete (if any), surface preparation, supply of all materials, mixing, placing, compacting, finishing, and curing of concrete. The work shall include maintaining the required camber/slope as per site conditions and ensuring proper surface drainage with provision of spouts or drain outlets as necessary. The item also includes all charges for labour, equipment, transportation, handling, consumables, formwork (if required), curing, and disposal of debris, complete in all respects as per drawings, specifications, and directions of the Engineer-in-Charge | Providing and laying M30 grade cement concrete wearing coat over the raft slab inside the VUP/PUP/Flyover including dismantling and removal of the existing damaged concrete (if any), surface preparation, supply of all materials, mixing, placing, compacting, finishing, and curing of concrete. The work shall include maintaining the required camber/slope as per site conditions and ensuring proper surface drainage with provision of spouts or drain outlets as necessary. The item also includes all charges for labour, equipment, transportation, handling, consumables, formwork (if required), curing, and disposal of debris, complete in all respects as per drawings, specifications, and directions of the Engineer-in-Charge | Wearing Coat Raft Concrete | Wearing Coat Raft Concrete | Cu.m
41.1 | Providing, cutting, bending, binding, and placing of mm diameter TMT bars at 150 mm center-to-center spacing both ways for wearing coat raft reinforcement, including cost of binding wire, supports, chairs, laps, wastage, and all handling, transportation, and incidental works—complete in all respects as per drawing, relevant IS codes, and instructions of the Engineer-in-Charge. | Providing, cutting, bending, binding, and placing of mm diameter TMT bars at 150 mm center-to-center spacing both ways for wearing coat raft reinforcement, including cost of binding wire, supports, chairs, laps, wastage, and all handling, transportation, and incidental works—complete in all respects as per drawing, relevant IS codes, and instructions of the Engineer-in-Charge. | Providing, cutting, bending, binding, and placing of mm diameter TMT bars at 150 mm center-to-center spacing both ways for wearing coat raft reinforcement, including cost of binding wire, supports, chairs, laps, wastage, and all handling, transportation, and incidental works—complete in all respects as per drawing, relevant IS codes, and instructions of the Engineer-in-Charge. | Reinforcement | Reinforcement | MT
42 | Construction of Retaining Wall (RT Wall) of height 4.0 metres, including excavation, foundation preparation, providing and laying of plain cement concrete (PCC) for leveling course, reinforcement, shuttering, and placing of M-30 grade reinforced cement concrete (RCC) in footing, stem, and coping. The work includes supplying and fixing of formwork, reinforcement steel, backfilling with suitable material, compaction, weep holes, curing, disposal of surplus material, and all other incidental items including necessary scaffolding, tools, labour, and machinery to complete the work in all respects as per approved drawings and as directed by the Engineer-in-Charge. | Construction of Retaining Wall (RT Wall) of height 4.0 metres, including excavation, foundation preparation, providing and laying of plain cement concrete (PCC) for leveling course, reinforcement, shuttering, and placing of M-30 grade reinforced cement concrete (RCC) in footing, stem, and coping. The work includes supplying and fixing of formwork, reinforcement steel, backfilling with suitable material, compaction, weep holes, curing, disposal of surplus material, and all other incidental items including necessary scaffolding, tools, labour, and machinery to complete the work in all respects as per approved drawings and as directed by the Engineer-in-Charge. | Construction of Retaining Wall (RT Wall) of height 4.0 metres, including excavation, foundation preparation, providing and laying of plain cement concrete (PCC) for leveling course, reinforcement, shuttering, and placing of M-30 grade reinforced cement concrete (RCC) in footing, stem, and coping. The work includes supplying and fixing of formwork, reinforcement steel, backfilling with suitable material, compaction, weep holes, curing, disposal of surplus material, and all other incidental items including necessary scaffolding, tools, labour, and machinery to complete the work in all respects as per approved drawings and as directed by the Engineer-in-Charge. | RT Wall | RT Wall | Rmt
43 | Supply and application of Anti-Carbonation Paint over exposed concrete surfaces including surface preparation (cleaning, wire brushing, removal of dust, oil, grease, loose particles), application of primer and two or more coats of anti-carbonation paint of approved make and shade as per manufacturer’s specifications. The item includes all materials, labour, tools, and necessary scaffolding (including erection and dismantling), transportation, and other incidental works to complete the job in all respects as per drawings and instructions of Engineer-in-Charge. | Supply and application of Anti-Carbonation Paint over exposed concrete surfaces including surface preparation (cleaning, wire brushing, removal of dust, oil, grease, loose particles), application of primer and two or more coats of anti-carbonation paint of approved make and shade as per manufacturer’s specifications. The item includes all materials, labour, tools, and necessary scaffolding (including erection and dismantling), transportation, and other incidental works to complete the job in all respects as per drawings and instructions of Engineer-in-Charge. | Supply and application of Anti-Carbonation Paint over exposed concrete surfaces including surface preparation (cleaning, wire brushing, removal of dust, oil, grease, loose particles), application of primer and two or more coats of anti-carbonation paint of approved make and shade as per manufacturer’s specifications. The item includes all materials, labour, tools, and necessary scaffolding (including erection and dismantling), transportation, and other incidental works to complete the job in all respects as per drawings and instructions of Engineer-in-Charge. | Anti Carbonation | Anti Carbonation | Sq.m
44 | Torquing of existing bolts in steel girders using calibrated torque wrenches as per approved methodology and codal provisions, including surface cleaning and alignment checks. Providing and fixing new High-Strength Friction Grip (HSFG) bolts and nuts of size M16 and M32 as per the site requirement, including supply, threading, galvanizing, transportation, and installation. The work shall be carried out as per the site condition and directions of the Engineer-in-Charge. All labor, tools, equipment, scaffolding, and incidental charges are included in the scope of this item. | Torquing of existing bolts in steel girders using calibrated torque wrenches as per approved methodology and codal provisions, including surface cleaning and alignment checks. Providing and fixing new High-Strength Friction Grip (HSFG) bolts and nuts of size M16 and M32 as per the site requirement, including supply, threading, galvanizing, transportation, and installation. The work shall be carried out as per the site condition and directions of the Engineer-in-Charge. All labor, tools, equipment, scaffolding, and incidental charges are included in the scope of this item. | Torquing of existing bolts in steel girders using calibrated torque wrenches as per approved methodology and codal provisions, including surface cleaning and alignment checks. Providing and fixing new High-Strength Friction Grip (HSFG) bolts and nuts of size M16 and M32 as per the site requirement, including supply, threading, galvanizing, transportation, and installation. The work shall be carried out as per the site condition and directions of the Engineer-in-Charge. All labor, tools, equipment, scaffolding, and incidental charges are included in the scope of this item. | Missing Bolts | Missing Bolts | Nos
45 | All charges for Supply, fixing, and laying of Edge Beam concrete including formwork, reinforcement, alignment, leveling, compaction, curing, and all allied works complete as per approved drawings and specifications. The rate shall be inclusive of all labour, materials, machinery, transportation, and all incidental charges required for successful completion of the item in all respects. | All charges for Supply, fixing, and laying of Edge Beam concrete including formwork, reinforcement, alignment, leveling, compaction, curing, and all allied works complete as per approved drawings and specifications. The rate shall be inclusive of all labour, materials, machinery, transportation, and all incidental charges required for successful completion of the item in all respects. | All charges for Supply, fixing, and laying of Edge Beam concrete including formwork, reinforcement, alignment, leveling, compaction, curing, and all allied works complete as per approved drawings and specifications. The rate shall be inclusive of all labour, materials, machinery, transportation, and all incidental charges required for successful completion of the item in all respects. | Modular Strip Seal | Modular Strip Seal | Rmt
46 | Handrail Over the Crash Barrier |  |  | Handrail Over the Crash Barrier |  | Rmt | 0
Measurement Sheet
Description |  |  | Nos. |  | Unit | Length | Breadth | Height |  | Quantity
Item No.1 Clearing and Grubbing Around Structures (Including RE Panels, Walls, and Medians)
Referring to Distress Measurement | [9 empty] | 1
Adding 10 % extra | [9 empty] | 0.1
1.1
Say |  |  |  |  | Mandays |  |  |  |  | 2
Item No.6 Providing and fixing temporary double steel scaffolding system with safety features.
Referring to Distress Measurement | [9 empty] | 0
Adding 10 % extra | [9 empty] | 0
0
Say |  |  |  |  | Cum |  |  |  |  | 0
Item No. 12 Cutting of Metallic Bearing Locks Using Electric Grinder
Referring to Distress Measurement | [9 empty] | 1
Adding 10 % extra | [9 empty] | 0.1
1.1
Say |  |  |  |  | No |  |  |  |  | 2
Item No. 24– Polymer Modified Mortar
Referring to Distress Measurement | [9 empty] | 0.3
Adding 10 % extra | [9 empty] | 0.03
0.33
Say |  |  |  |  | Sq.m |  |  |  |  | 1

## 141+095 MJB LHS
Project Name | Type of Structure | Chainage | No. of Spans | Slab Type | Total length | Deck Width | Deck height from GL | No of girders in Each Span | cantilever Length | Pier Width | Pier Depth | Height of bridge
Nagpur bypass | MJB | Ch - 141+095 - LHS | 3 Span | RCC I Girder | 63m | 1x12m | 10.25m | 8 | nil | 0.6to 0.8 | 7 to 8 m | 5.4 |  |  |  | Ch | - | 141+095 | - | LHS
| Notation | Observation | Location of Distress |  |  | Distress Details |  |  | Area of Repair (Sq.m/RMT) | Repair Methodology | Scaffolding
Element Name |  |  |  | Fig. No. | Units | L(M) | B(M) | D(M) |  |  | No | L | W | D | Qty
LHS
Span 01
Girder 02 | HC | Hollow Pocket | SP01 - P1 - G2 | 5 | Sq.m | 0.9 | 0.6 |  | 0.54 | PMM | 1 | 2 | 2 | 5.4 | 21.6
Abutment 01 | Veg | Vegetation | SP01 - A1 | 13 | No | 1 |  |  | 1 | Cleaning Required
Pedestal 04 | DM | Damaged | SP01 - P1 - B4 | 14 | Sq.m | 0.8 | 0.4 | 0.2 | 0.064 | Micro Concrete | 1 | 2 | 2 | 5.4 | 21.6
Girder 04 | BD | Bottom Damaged | SP01 - P1 - B4 | 17 | Sq.m | 1 | 0.9 | 0.2 | 0.18 | Micro Concrete
Span 02
Pedestal 02 | EC | Excess Concrete Remove | SP02 - P2 - B2 | 7 | No | 1 |  |  | 1 | Cleaning Required | 1 | 5 | 2 | 5.4 | 54
Pedestal 03 | EC | Excess Concrete Remove | SP02 - P3 - B3 | 12 | No | 1 |  |  | 1 | Cleaning Required
Span 03
Pedestal 02 | EC | Excess Concrete Remove | SP03 - P3 - B2 | 4 | No | 1 |  |  | 1 | Cleaning Required | 1 | 2 | 2 | 5.4 | 21.6
Cross Girder | HC | Honey Combing | SP03 - P3 - B2 | 4 | Sq.m | 0.5 | 0.3 |  | 0.15 | PMM
Girder 04 | HC | Hollow Pocket | SP03 - P2 - G4 - B4 | 10 | Sq.m | 0.6 | 0.3 |  | 0.18 | PMM & PMC Grout | 1 | 2 | 2 | 5.4 | 21.6
Pedestal 02 | ED | Edge Damage | SP03 - P2 - P2 B2 | 15 | Sq.m | 0.8 | 0.3 |  | 0.24 | PMM | 1 | 2 | 2 | 5.4 | 21.6
Cocncrete Crash Barrier
Cocncrete Crash Barrier | HR | Hand Railling Missing | A1 to A2 | 1 & 3 | RMT | 126 |  |  | 126 | New Install
[5 empty] | Clearing and grubbing |  | Mandays | 3
[5 empty] | PMM |  | Sqm | 1.11
[5 empty] | PMC Grout |  | RMT | 0.9
[5 empty] | Shortcrete |  | Sqm | 0.244
[5 empty] | Cutting Required |  | No | 1 | incl Clearing
[5 empty] | New Install |  | RMT | 126
Bill Of Quantities (Abstract) :
162
S.No | Item Description |  |  | Short Description |  | Unit | Quantity | Rate | Remarks
1 | Clearing and Grubbing Around Structures (Including RE Panels, Walls, and Medians) Clearing and grubbing debris spilled over structures including removal of vegetation, bushes, grass, shrubs, and trees up to 300 mm girth, along with extraction of stumps and cutting around RE panels, walls, and medians. The work includes disposal of unserviceable material and stacking of serviceable items as per instructions, with all necessary leads and lifts. The activity shall be executed in line with MoRTH Clause 201 and the detailed methodology outlined in the approved Scope document. The quoted rate shall include all costs necessary to complete the work in accordance with the specifications, drawings and directions of the Engineer-in-Charge, including but not limited to the cost of all labour, materials, machinery, tools, plants, transportation, handling, testing, safety arrangements, temporary works and site clearance, whether specifically mentioned or implied. |  |  | Clearing and Grubbing Around Structures (Including RE Panels, Walls, and Medians) |  | Man days | 4
2 | Dismantling of Existing Concrete Structures (Hand Rail) Dismantling of existing concrete structure(Hand rail ) including breaking and removal of concrete, cutting and removal of embedded reinforcement, clearing the site, and transportation and disposal of debris to an approved disposal site, all as directed by the Engineer-in-Charge. The work shall be executed using appropriate equipment and safety measures to prevent any damage to adjoining structures. The activity shall be executed in accordance with the methodology provided in the approved Scope document and relevant specifications. The quoted rate shall include all costs necessary to complete the work in accordance with the specifications, drawings and directions of the Engineer-in-Charge, including but not limited to the cost of all labour, materials, machinery, tools, plants, transportation, handling, testing, safety arrangements, temporary works and site clearance, whether specifically mentioned or implied. |  |  | Dismantling of Existing Concrete Structures | Dismantling of Existing Concrete Structures | Rmt
3 | Construction of Subgrade Construction of subgrade with approved material obtained from borrow pits, transported with all lifts and leads, including royalty, and spread in uniform layers of not more than 250 mm thickness. The material shall meet the quality requirements specified in MoRTH Clause 305, ensuring compliance with gradation, plasticity, and moisture content parameters. Compaction of the subgrade shall achieve a minimum of 97% of Maximum Dry Density (MDD) as per IS 2720 (Part 8) using mechanical equipment. Grading shall be performed to ensure the required slope, alignment, and stability, with final finishing to the levels specified in the approved drawings. The work includes surface dressing, preparation of shoulders for proper drainage, and all necessary field and laboratory tests, such as field density and moisture content tests, to verify compliance with Table 300-2 of MoRTH specifications. The item covers all costs for material procurement, royalty, transportation, labor, machinery, and incidental works. Safety measures and environmental compliance shall be ensured during execution. The final surface shall be stable, durable, and suitable for traffic loading, conforming to project specifications and ensuring proper integration with adjacent structures. |  |  | Subgrade | Subgrade | Cu.m
4 | Repair of Eroded Side Slopes near Structures (Quarter Coning Areas) Using Select Fill The work includes all activities related to restoring eroded or damaged side slopes (quarter coning) around culverts, bridges, and other road structures using approved select earth fill along with required stones. The scope involves removing loose debris, dressing the existing slope profile, placing select earth material in layers, and compacting each layer by hand-ramming or light mechanical tamping to ensure slope stability. The final slope shall be dressed to match the original embankment geometry (typically 2H:1V or as directed), ensuring uniformity and adequate drainage. The material used shall be free of organic matter, roots, or oversized clods, and sourced from an approved borrow area or designated stack. No stone pitching or turfing is included in this item. Rate includes all charges for removing debris, spreading and levelling of approved earth, stones,hand compaction, dressing of slope, transportation of material within lead, and all manpower, material, and incidental costs as per MoRTH Clause 305 & 306 and as directed by the Engineer-in-Charge. Measurement shall be done in square metres of slope surface restored.( Including Toe wall Construction , Filter media) |  |  | Repair and Restoration of Quarter Coning | Repair and Restoration of Quarter Coning | Sq.m
5 | Application of Cement Paint on Concrete Handrails / Crash Barrier Providing and applying two coats of water-based cement paint on unplastered concrete surfaces of handrails / crash barrier after thorough surface preparation as per IS 2395 (Part 1): 1994 and IS 5410:1992. The surface shall be cleaned of all dirt, dust, grease, oil, efflorescence, and loose particles by wire brushing and water jetting, followed by drying. No primer is required if the surface is rough and porous; however, in case of smooth or dense surfaces, a compatible cement-based primer may be applied to ensure proper adhesion. The paint shall be applied at a coverage of 1 litre for every 2 sqm in each coat, ensuring uniform thickness, shade, and finish. All painting shall be carried out using appropriate tools such as brushes or rollers in two coats with sufficient drying time between coats as per manufacturer’s instructions and relevant IS standards. The quoted rate shall include all costs necessary to complete the work in accordance with the specifications, drawings and directions of the Engineer-in-Charge, including but not limited to the cost of all labour, materials, machinery, tools, plants, transportation, handling, testing, safety arrangements, temporary works and site clearance, whether specifically mentioned or implied. |  |  | Application of Cement Paint on Concrete Handrails / Crash Barrier | Application of Cement Paint on Concrete Handrails / Crash Barrier | Rmt
6 | Providing and fixing temporary double steel scaffolding system with safety features. Providing, erecting, maintaining, and removing temporary engineered double steel tubular scaffolding system or suspended platforms for safe access to elevated structures for all heights, conforming to IS 3696 and MoRTH Section 1500. The scaffolding shall include standards, ledgers, bracings, runners, toe boards, guardrails, and working platforms as per approved design. It shall be securely anchored, adequately stiffened, and safely accessible, ensuring structural stability throughout its use. Suspended platforms, if used, shall be supported with ropes, pulleys, counterweights, and non-slip decking, equipped with proper anchorage and fall protection systems. All scaffolding shall be designed and erected by trained personnel, inspected before use, and maintained regularly, including after adverse weather. Safety measures such as PPE, safety harness anchorage points, debris netting, and temporary barriers near traffic zones shall be ensured. Post-use dismantling shall be carried out in a controlled manner. The quoted rate shall include all costs necessary to complete the work in accordance with the specifications, drawings and directions of the Engineer-in-Charge, including but not limited to the cost of all labour, materials, machinery, tools, plants, transportation, handling, testing, safety arrangements, temporary works and site clearance, whether specifically mentioned or implied. |  |  | Providing and fixing temporary double steel scaffolding system with safety features. | Providing and fixing temporary double steel scaffolding system with safety features. | Cum | 179
7 | Extra Reinforcement with Zinc-Rich Epoxy Coating All charges for providing and laying extra reinforcement wherever required for rehabilitation and strengthening work, including surface preparation and application of two coats of Zinc-rich epoxy primer (such as CICO Zincilate 500 or equivalent), ensuring uniform coverage and anti-corrosive protection. The coating shall be carried out as per manufacturer’s recommendations and MoRTH Specifications Clause 1600. The work shall include cleaning of steel surfaces, proper drying, application with brush or spray, and curing, complete in all respects. The quoted rate shall include all costs necessary to complete the work in accordance with the specifications, drawings, and directions of the Engineer-in-Charge, including but not limited to the cost of all labour, materials, machinery, tools, plants, transportation, handling, testing, safety arrangements, temporary works, and site clearance, whether specifically mentioned or implied. |  |  | Extra Reinforcement with Zinc-Rich Epoxy Coating | Extra Reinforcement with Zinc-Rich Epoxy Coating | MT
8 | Jacketing of Structural Members with M-40 Concrete (150 mm to 175mm Thick) All charges for structural jacketing of beams, columns, or piers using M-40 grade concrete of 150 mm to 175mm thickness, executed as part of rehabilitation/strengthening of deteriorated members, including complete removal of loose or damaged concrete, surface roughening, exposure of existing reinforcement, cleaning of rebars using wire brush/sandblasting/high-pressure water jet, and applying anti-corrosive coating (Zinc-rich epoxy or equivalent) to existing reinforcement wherever required. The item includes supplying, cutting, bending, and fixing of new 12 mm diameter reinforcement bars @ 150 mm c/c both ways (or as per design) with proper lapping, anchorage, and tying with old rebars. All work shall be carried out with adequate surface preparation to ensure full bond between old and new concrete, including fixing of leak-proof formwork/shuttering, placement of M-40 grade concrete using conventional, pumpable or self-compacting concrete as per design requirement, proper compaction with vibrators or suitable means, finishing of exposed surfaces, and curing by approved methods for the prescribed period. The quoted rate shall include all costs necessary to complete the work in accordance with the specifications, drawings, and directions of the Engineer-in-Charge, including but not limited to labour, materials, machinery, shuttering, reinforcement, anti-corrosive treatment, curing, surface preparation, and all safety arrangements. No extra payment shall be made for working at any height, in congested zones, night work, or difficult access conditions. The work shall conform to MoRTH Specifications Section 1700 & 2800, IRC-SP:84, and relevant IS Codes. | Jacketing of Structural Members with M-40 Concrete (150 mm to 175mm Thick) All charges for structural jacketing of beams, columns, or piers using M-40 grade concrete of 150 mm to 175mm thickness, executed as part of rehabilitation/strengthening of deteriorated members, including complete removal of loose or damaged concrete, surface roughening, exposure of existing reinforcement, cleaning of rebars using wire brush/sandblasting/high-pressure water jet, and applying anti-corrosive coating (Zinc-rich epoxy or equivalent) to existing reinforcement wherever required. The item includes supplying, cutting, bending, and fixing of new 12 mm diameter reinforcement bars @ 150 mm c/c both ways (or as per design) with proper lapping, anchorage, and tying with old rebars. All work shall be carried out with adequate surface preparation to ensure full bond between old and new concrete, including fixing of leak-proof formwork/shuttering, placement of M-40 grade concrete using conventional, pumpable or self-compacting concrete as per design requirement, proper compaction with vibrators or suitable means, finishing of exposed surfaces, and curing by approved methods for the prescribed period. The quoted rate shall include all costs necessary to complete the work in accordance with the specifications, drawings, and directions of the Engineer-in-Charge, including but not limited to labour, materials, machinery, shuttering, reinforcement, anti-corrosive treatment, curing, surface preparation, and all safety arrangements. No extra payment shall be made for working at any height, in congested zones, night work, or difficult access conditions. The work shall conform to MoRTH Specifications Section 1700 & 2800, IRC-SP:84, and relevant IS Codes. | Jacketing of Structural Members with M-40 Concrete (150 mm to 175mm Thick) All charges for structural jacketing of beams, columns, or piers using M-40 grade concrete of 150 mm to 175mm thickness, executed as part of rehabilitation/strengthening of deteriorated members, including complete removal of loose or damaged concrete, surface roughening, exposure of existing reinforcement, cleaning of rebars using wire brush/sandblasting/high-pressure water jet, and applying anti-corrosive coating (Zinc-rich epoxy or equivalent) to existing reinforcement wherever required. The item includes supplying, cutting, bending, and fixing of new 12 mm diameter reinforcement bars @ 150 mm c/c both ways (or as per design) with proper lapping, anchorage, and tying with old rebars. All work shall be carried out with adequate surface preparation to ensure full bond between old and new concrete, including fixing of leak-proof formwork/shuttering, placement of M-40 grade concrete using conventional, pumpable or self-compacting concrete as per design requirement, proper compaction with vibrators or suitable means, finishing of exposed surfaces, and curing by approved methods for the prescribed period. The quoted rate shall include all costs necessary to complete the work in accordance with the specifications, drawings, and directions of the Engineer-in-Charge, including but not limited to labour, materials, machinery, shuttering, reinforcement, anti-corrosive treatment, curing, surface preparation, and all safety arrangements. No extra payment shall be made for working at any height, in congested zones, night work, or difficult access conditions. The work shall conform to MoRTH Specifications Section 1700 & 2800, IRC-SP:84, and relevant IS Codes. | Jacketing of Structural Members with M-40 Concrete (150 mm to 175mm Thick) | Jacketing of Structural Members with M-40 Concrete (150 mm to 175mm Thick) | Sqm
9 | Lifting of Superstructure Span by Hydraulic Jacking (Span Length up to 50m) All-inclusive charges for safe and controlled lifting of the superstructure span (up to 50m in length) by hydraulic jacking from below, i.e. by placing synchronized hydraulic jacks on pier or abutment caps, to facilitate the replacement of bearings or other structural interventions. The work includes detailed pre-inspection of lifting points, design of jacking system, staging and positioning of jacks, synchronized and monitored lifting, stabilization, and controlled lowering after completion of intervention works. The lifting shall be executed using synchronized hydraulic jacks, load cells, and associated lifting frames or beams to ensure uniform vertical movement without causing differential stresses, distortion, or misalignment of the girder. Temporary supports/staging shall be provided to secure the girder during operations. The contractor shall ensure deployment of qualified structural engineers, supervisors, and jacking specialists at site. All equipment (hydraulic jacks, pressure gauges, sensors, spreader beams) shall be calibrated and certified. The operation shall comply with MoRTH guidelines, IRC standards, IS codes, and approved method statements, with complete documentation and risk assessment submitted prior to execution. The quoted rate shall include all costs necessary to complete the work in accordance with the specifications, drawings, and instructions of the Engineer-in-Charge, including but not limited to supply of lifting equipment, manpower, safety barricading, PPEs, communication systems, environmental compliance, temporary support systems, and all incidental works. No extra payment shall be made for night work, space constraints, safety arrangements, risk assessment preparation, or multiple jacking attempts, if required for completion of the task. | Lifting of Superstructure Span by Hydraulic Jacking (Span Length up to 50m) All-inclusive charges for safe and controlled lifting of the superstructure span (up to 50m in length) by hydraulic jacking from below, i.e. by placing synchronized hydraulic jacks on pier or abutment caps, to facilitate the replacement of bearings or other structural interventions. The work includes detailed pre-inspection of lifting points, design of jacking system, staging and positioning of jacks, synchronized and monitored lifting, stabilization, and controlled lowering after completion of intervention works. The lifting shall be executed using synchronized hydraulic jacks, load cells, and associated lifting frames or beams to ensure uniform vertical movement without causing differential stresses, distortion, or misalignment of the girder. Temporary supports/staging shall be provided to secure the girder during operations. The contractor shall ensure deployment of qualified structural engineers, supervisors, and jacking specialists at site. All equipment (hydraulic jacks, pressure gauges, sensors, spreader beams) shall be calibrated and certified. The operation shall comply with MoRTH guidelines, IRC standards, IS codes, and approved method statements, with complete documentation and risk assessment submitted prior to execution. The quoted rate shall include all costs necessary to complete the work in accordance with the specifications, drawings, and instructions of the Engineer-in-Charge, including but not limited to supply of lifting equipment, manpower, safety barricading, PPEs, communication systems, environmental compliance, temporary support systems, and all incidental works. No extra payment shall be made for night work, space constraints, safety arrangements, risk assessment preparation, or multiple jacking attempts, if required for completion of the task. | Lifting of Superstructure Span by Hydraulic Jacking (Span Length up to 50m) All-inclusive charges for safe and controlled lifting of the superstructure span (up to 50m in length) by hydraulic jacking from below, i.e. by placing synchronized hydraulic jacks on pier or abutment caps, to facilitate the replacement of bearings or other structural interventions. The work includes detailed pre-inspection of lifting points, design of jacking system, staging and positioning of jacks, synchronized and monitored lifting, stabilization, and controlled lowering after completion of intervention works. The lifting shall be executed using synchronized hydraulic jacks, load cells, and associated lifting frames or beams to ensure uniform vertical movement without causing differential stresses, distortion, or misalignment of the girder. Temporary supports/staging shall be provided to secure the girder during operations. The contractor shall ensure deployment of qualified structural engineers, supervisors, and jacking specialists at site. All equipment (hydraulic jacks, pressure gauges, sensors, spreader beams) shall be calibrated and certified. The operation shall comply with MoRTH guidelines, IRC standards, IS codes, and approved method statements, with complete documentation and risk assessment submitted prior to execution. The quoted rate shall include all costs necessary to complete the work in accordance with the specifications, drawings, and instructions of the Engineer-in-Charge, including but not limited to supply of lifting equipment, manpower, safety barricading, PPEs, communication systems, environmental compliance, temporary support systems, and all incidental works. No extra payment shall be made for night work, space constraints, safety arrangements, risk assessment preparation, or multiple jacking attempts, if required for completion of the task. | Lifting of Superstructure Span by Hydraulic Jacking (Span Length up to 50m) | Lifting of Superstructure Span by Hydraulic Jacking (Span Length up to 50m) | Nos
10 | Replacement of Existing Bearing with New POT-PTFE Bearing Including Pedestal Preparation and Levelling All charges for replacing the existing bearing with a new POT-PTFE bearing of equivalent load-carrying capacity, including removal and disposal of old bearing, thorough cleaning of the bearing pedestal, levelling using epoxy levelling pad (3 mm to 10 mm thick), and accurate positioning, alignment, and installation of the new bearing. The bearing shall conform to IRC:83 Part 3, and the epoxy resin used for levelling shall comply with ASTM C881 or equivalent approved standard. The installation shall conform to MoRTH Clauses 2000 & 2200, IRC:83 Part 3, and the approved drawings. Work under this item shall commence only after the superstructure is lifted under a separate item. The scope includes: a) Mechanical cleaning and preparation of the concrete pedestal surface b) Application and curing of high-strength epoxy levelling pad c) Positioning and alignment of new bearing with reference to structure’s longitudinal and transverse axes d) Application of epoxy adhesive, where specified e) Grouting of anchor bolt pockets using non-shrink grout conforming to IS 4031 / ASTM C1107 f) Ensuring correct orientation, specified clearances, and uniform seating g) Final inspection, verification of bearing position, and submission of compliance records The quoted rate shall include complete cost of bearing (supply of POT-PTFE bearing conforming to IRC:83 (Part 3)), and installation), epoxy materials, non-shrink grout, tools, equipment, manpower, alignment instruments, specifically required for bearing replacement work. No extra shall be payable for dismantling or disposal of existing bearing, pedestal cleaning, or staging. Lifting of superstructure is excluded and covered under a separate item. | Replacement of Existing Bearing with New POT-PTFE Bearing Including Pedestal Preparation and Levelling All charges for replacing the existing bearing with a new POT-PTFE bearing of equivalent load-carrying capacity, including removal and disposal of old bearing, thorough cleaning of the bearing pedestal, levelling using epoxy levelling pad (3 mm to 10 mm thick), and accurate positioning, alignment, and installation of the new bearing. The bearing shall conform to IRC:83 Part 3, and the epoxy resin used for levelling shall comply with ASTM C881 or equivalent approved standard. The installation shall conform to MoRTH Clauses 2000 & 2200, IRC:83 Part 3, and the approved drawings. Work under this item shall commence only after the superstructure is lifted under a separate item. The scope includes: a) Mechanical cleaning and preparation of the concrete pedestal surface b) Application and curing of high-strength epoxy levelling pad c) Positioning and alignment of new bearing with reference to structure’s longitudinal and transverse axes d) Application of epoxy adhesive, where specified e) Grouting of anchor bolt pockets using non-shrink grout conforming to IS 4031 / ASTM C1107 f) Ensuring correct orientation, specified clearances, and uniform seating g) Final inspection, verification of bearing position, and submission of compliance records The quoted rate shall include complete cost of bearing (supply of POT-PTFE bearing conforming to IRC:83 (Part 3)), and installation), epoxy materials, non-shrink grout, tools, equipment, manpower, alignment instruments, specifically required for bearing replacement work. No extra shall be payable for dismantling or disposal of existing bearing, pedestal cleaning, or staging. Lifting of superstructure is excluded and covered under a separate item. | Replacement of Existing Bearing with New POT-PTFE Bearing Including Pedestal Preparation and Levelling All charges for replacing the existing bearing with a new POT-PTFE bearing of equivalent load-carrying capacity, including removal and disposal of old bearing, thorough cleaning of the bearing pedestal, levelling using epoxy levelling pad (3 mm to 10 mm thick), and accurate positioning, alignment, and installation of the new bearing. The bearing shall conform to IRC:83 Part 3, and the epoxy resin used for levelling shall comply with ASTM C881 or equivalent approved standard. The installation shall conform to MoRTH Clauses 2000 & 2200, IRC:83 Part 3, and the approved drawings. Work under this item shall commence only after the superstructure is lifted under a separate item. The scope includes: a) Mechanical cleaning and preparation of the concrete pedestal surface b) Application and curing of high-strength epoxy levelling pad c) Positioning and alignment of new bearing with reference to structure’s longitudinal and transverse axes d) Application of epoxy adhesive, where specified e) Grouting of anchor bolt pockets using non-shrink grout conforming to IS 4031 / ASTM C1107 f) Ensuring correct orientation, specified clearances, and uniform seating g) Final inspection, verification of bearing position, and submission of compliance records The quoted rate shall include complete cost of bearing (supply of POT-PTFE bearing conforming to IRC:83 (Part 3)), and installation), epoxy materials, non-shrink grout, tools, equipment, manpower, alignment instruments, specifically required for bearing replacement work. No extra shall be payable for dismantling or disposal of existing bearing, pedestal cleaning, or staging. Lifting of superstructure is excluded and covered under a separate item. | Replacement of Existing Bearing with New POT-PTFE Bearing Including Pedestal Preparation and Levelling | Replacement of Existing Bearing with New POT-PTFE Bearing Including Pedestal Preparation and Levelling | Nos
11 | Replacement of Existing Bearing with New Elastomeric Bearing All charges for replacing the existing bearing with a new elastomeric bearing of equivalent load-carrying capacity, including complete cleaning and levelling of the pedestal using epoxy levelling pad (3 mm to 10 mm thick), and proper positioning and alignment of the new bearing. The elastomeric bearing shall conform to IRC:83 (Part 2), and the epoxy resin shall conform to ASTM C881 or equivalent. The work shall be executed only after lifting of the superstructure has been completed under a separate payable item. The scope includes removal and disposal of the existing bearing, mechanical cleaning of the bearing pedestal, preparation of surface, application and curing of epoxy levelling pad to achieve uniformity, accurate placement of elastomeric bearing as per approved drawings, and verification of alignment and seating. As elastomeric bearings are typically unanchored, anti-skid arrangements or recessed pedestals shall be used where specified. Bearings shall be positioned with proper orientation, ensuring even contact pressure and adequate clearances in all directions. The quoted rate shall include cost of supply of elastomeric bearing conforming to IRC:83 (Part 2), epoxy levelling pad, labour, tools, equipment, alignment instruments, all required for execution of the bearing replacement work. No extra payment shall be made for surface preparation, or disposal of removed bearings. Lifting of the superstructure is excluded and shall be paid under a separate item. | Replacement of Existing Bearing with New Elastomeric Bearing All charges for replacing the existing bearing with a new elastomeric bearing of equivalent load-carrying capacity, including complete cleaning and levelling of the pedestal using epoxy levelling pad (3 mm to 10 mm thick), and proper positioning and alignment of the new bearing. The elastomeric bearing shall conform to IRC:83 (Part 2), and the epoxy resin shall conform to ASTM C881 or equivalent. The work shall be executed only after lifting of the superstructure has been completed under a separate payable item. The scope includes removal and disposal of the existing bearing, mechanical cleaning of the bearing pedestal, preparation of surface, application and curing of epoxy levelling pad to achieve uniformity, accurate placement of elastomeric bearing as per approved drawings, and verification of alignment and seating. As elastomeric bearings are typically unanchored, anti-skid arrangements or recessed pedestals shall be used where specified. Bearings shall be positioned with proper orientation, ensuring even contact pressure and adequate clearances in all directions. The quoted rate shall include cost of supply of elastomeric bearing conforming to IRC:83 (Part 2), epoxy levelling pad, labour, tools, equipment, alignment instruments, all required for execution of the bearing replacement work. No extra payment shall be made for surface preparation, or disposal of removed bearings. Lifting of the superstructure is excluded and shall be paid under a separate item. | Replacement of Existing Bearing with New Elastomeric Bearing All charges for replacing the existing bearing with a new elastomeric bearing of equivalent load-carrying capacity, including complete cleaning and levelling of the pedestal using epoxy levelling pad (3 mm to 10 mm thick), and proper positioning and alignment of the new bearing. The elastomeric bearing shall conform to IRC:83 (Part 2), and the epoxy resin shall conform to ASTM C881 or equivalent. The work shall be executed only after lifting of the superstructure has been completed under a separate payable item. The scope includes removal and disposal of the existing bearing, mechanical cleaning of the bearing pedestal, preparation of surface, application and curing of epoxy levelling pad to achieve uniformity, accurate placement of elastomeric bearing as per approved drawings, and verification of alignment and seating. As elastomeric bearings are typically unanchored, anti-skid arrangements or recessed pedestals shall be used where specified. Bearings shall be positioned with proper orientation, ensuring even contact pressure and adequate clearances in all directions. The quoted rate shall include cost of supply of elastomeric bearing conforming to IRC:83 (Part 2), epoxy levelling pad, labour, tools, equipment, alignment instruments, all required for execution of the bearing replacement work. No extra payment shall be made for surface preparation, or disposal of removed bearings. Lifting of the superstructure is excluded and shall be paid under a separate item. | Replacement of Existing Bearing with New Elastomeric Bearing | Replacement of Existing Bearing with New Elastomeric Bearing | Nos
12 | Cutting of Metallic Bearing Locks Using Electric Grinder All charges for cutting and removal of existing metallic bearing locks on both sides of the bearing using electric grinder, without causing any damage to the bearing, including careful marking, controlled cutting, shielding of bearing surfaces, and disposal of dismantled metallic parts as per the direction of the Engineer-in-Charge. The work shall be executed using suitable angle grinders with abrasive or diamond-tipped discs, ensuring vibration-free and spark-controlled cutting. Necessary protective covers such as fire-resistant blankets or metallic shields shall be used to prevent any impact on the bearing housing. The quoted rate shall include the cost of all labour, cutting equipment, grinders, blades and discs, supervision, safety PPE, protective shielding required for safe access, and collection and disposal of all dismantled metallic pieces from the site. No extra payment shall be made for consumables, tools, safety arrangements, temporary working platforms or for any precautionary measures adopted to protect the existing bearings during the cutting operation. | Cutting of Metallic Bearing Locks Using Electric Grinder All charges for cutting and removal of existing metallic bearing locks on both sides of the bearing using electric grinder, without causing any damage to the bearing, including careful marking, controlled cutting, shielding of bearing surfaces, and disposal of dismantled metallic parts as per the direction of the Engineer-in-Charge. The work shall be executed using suitable angle grinders with abrasive or diamond-tipped discs, ensuring vibration-free and spark-controlled cutting. Necessary protective covers such as fire-resistant blankets or metallic shields shall be used to prevent any impact on the bearing housing. The quoted rate shall include the cost of all labour, cutting equipment, grinders, blades and discs, supervision, safety PPE, protective shielding required for safe access, and collection and disposal of all dismantled metallic pieces from the site. No extra payment shall be made for consumables, tools, safety arrangements, temporary working platforms or for any precautionary measures adopted to protect the existing bearings during the cutting operation. | Cutting of Metallic Bearing Locks Using Electric Grinder All charges for cutting and removal of existing metallic bearing locks on both sides of the bearing using electric grinder, without causing any damage to the bearing, including careful marking, controlled cutting, shielding of bearing surfaces, and disposal of dismantled metallic parts as per the direction of the Engineer-in-Charge. The work shall be executed using suitable angle grinders with abrasive or diamond-tipped discs, ensuring vibration-free and spark-controlled cutting. Necessary protective covers such as fire-resistant blankets or metallic shields shall be used to prevent any impact on the bearing housing. The quoted rate shall include the cost of all labour, cutting equipment, grinders, blades and discs, supervision, safety PPE, protective shielding required for safe access, and collection and disposal of all dismantled metallic pieces from the site. No extra payment shall be made for consumables, tools, safety arrangements, temporary working platforms or for any precautionary measures adopted to protect the existing bearings during the cutting operation. | Cutting of Metallic Bearing Locks Using Electric Grinder | Cutting of Metallic Bearing Locks Using Electric Grinder | Nos
13 | Rust Removal and Anti-Corrosive Zinc Painting on Bearings (As per MoRTH Specifications) All charges for removing rust from bearing surfaces and applying anti-corrosive zinc-based protective coating, including necessary access arrangements such as erection and removal of scaffolding, as per MoRTH Specifications Clause 2006 and as per the direction of Engineer-in-Charge at site. The work shall involve thorough cleaning of the bearing surfaces by manual or mechanical wire brushing, emerying or grit blasting wherever required, to remove rust, dust, oil, grease, and loose particles. After surface preparation to near white metal finish (Sa 2½), the protective painting system shall be applied in accordance with manufacturer’s recommendations and as per technical specifications. The painting system shall consist of two coats of epoxy primer enriched with metallic zinc, followed by one intermediate coat of high-build epoxy paint reinforced with Micaceous Iron Oxide (MIO), and finished with one coat of high-performance epoxy topcoat. The total dry film thickness (DFT) of the entire system shall not be less than 160 microns, conforming to MoRTH Clause 2006(xv). All safety precautions during scaffolding, surface preparation, and painting shall be strictly adhered to. Rate includes the cost of all labour, materials, tools, access arrangements, safety gear, surface preparation, cleaning, and application of the complete anti-corrosive coating system as specified, as well as all incidental works necessary to execute the job in a safe and workmanlike manner to the satisfaction of the Engineer-in-Charge. The contractor shall be fully responsible for making all necessary arrangements to access the bearings, including over rivers, high piers, or confined spaces. | Rust Removal and Anti-Corrosive Zinc Painting on Bearings (As per MoRTH Specifications) All charges for removing rust from bearing surfaces and applying anti-corrosive zinc-based protective coating, including necessary access arrangements such as erection and removal of scaffolding, as per MoRTH Specifications Clause 2006 and as per the direction of Engineer-in-Charge at site. The work shall involve thorough cleaning of the bearing surfaces by manual or mechanical wire brushing, emerying or grit blasting wherever required, to remove rust, dust, oil, grease, and loose particles. After surface preparation to near white metal finish (Sa 2½), the protective painting system shall be applied in accordance with manufacturer’s recommendations and as per technical specifications. The painting system shall consist of two coats of epoxy primer enriched with metallic zinc, followed by one intermediate coat of high-build epoxy paint reinforced with Micaceous Iron Oxide (MIO), and finished with one coat of high-performance epoxy topcoat. The total dry film thickness (DFT) of the entire system shall not be less than 160 microns, conforming to MoRTH Clause 2006(xv). All safety precautions during scaffolding, surface preparation, and painting shall be strictly adhered to. Rate includes the cost of all labour, materials, tools, access arrangements, safety gear, surface preparation, cleaning, and application of the complete anti-corrosive coating system as specified, as well as all incidental works necessary to execute the job in a safe and workmanlike manner to the satisfaction of the Engineer-in-Charge. The contractor shall be fully responsible for making all necessary arrangements to access the bearings, including over rivers, high piers, or confined spaces. | Rust Removal and Anti-Corrosive Zinc Painting on Bearings (As per MoRTH Specifications) All charges for removing rust from bearing surfaces and applying anti-corrosive zinc-based protective coating, including necessary access arrangements such as erection and removal of scaffolding, as per MoRTH Specifications Clause 2006 and as per the direction of Engineer-in-Charge at site. The work shall involve thorough cleaning of the bearing surfaces by manual or mechanical wire brushing, emerying or grit blasting wherever required, to remove rust, dust, oil, grease, and loose particles. After surface preparation to near white metal finish (Sa 2½), the protective painting system shall be applied in accordance with manufacturer’s recommendations and as per technical specifications. The painting system shall consist of two coats of epoxy primer enriched with metallic zinc, followed by one intermediate coat of high-build epoxy paint reinforced with Micaceous Iron Oxide (MIO), and finished with one coat of high-performance epoxy topcoat. The total dry film thickness (DFT) of the entire system shall not be less than 160 microns, conforming to MoRTH Clause 2006(xv). All safety precautions during scaffolding, surface preparation, and painting shall be strictly adhered to. Rate includes the cost of all labour, materials, tools, access arrangements, safety gear, surface preparation, cleaning, and application of the complete anti-corrosive coating system as specified, as well as all incidental works necessary to execute the job in a safe and workmanlike manner to the satisfaction of the Engineer-in-Charge. The contractor shall be fully responsible for making all necessary arrangements to access the bearings, including over rivers, high piers, or confined spaces. | Rust Removal and Anti-Corrosive Zinc Painting on Bearings (As per MoRTH Specifications) | Rust Removal and Anti-Corrosive Zinc Painting on Bearings (As per MoRTH Specifications) | Nos
14 | Greasing of Steel Bearings (Roller-cum-Rocker and Pin & Roller Types) The work includes the thorough cleaning and application of approved quality grease to mechanical steel bearings, including roller-cum-rocker and pin & roller bearings, as per MoRTH Specifications Clause 2003.1.7 and as directed by the Engineer-in-Charge. The scope involves cleaning of bearing components such as rollers, pins, saddles, and contact surfaces using appropriate manual or mechanical means to remove dust, rust flakes, hardened grease, and other contaminants. After cleaning, high-quality lithium-based or calcium-based waterproof grease conforming to IS: 7623 or equivalent international standards shall be applied to all moving and mating surfaces to ensure smooth functioning and prevention of corrosion. The rate includes the cost of all labour, materials (including grease and cleaning agents), tools, equipment, safety gear, access arrangements or working platforms, and all incidental works necessary to complete the job in a safe, workmanlike manner. All operations shall be carried out with proper traffic and structural safety precautions and to the satisfaction of the Engineer-in-Charge. Vetting or approval of the activity is under the client’s scope. | Greasing of Steel Bearings (Roller-cum-Rocker and Pin & Roller Types) The work includes the thorough cleaning and application of approved quality grease to mechanical steel bearings, including roller-cum-rocker and pin & roller bearings, as per MoRTH Specifications Clause 2003.1.7 and as directed by the Engineer-in-Charge. The scope involves cleaning of bearing components such as rollers, pins, saddles, and contact surfaces using appropriate manual or mechanical means to remove dust, rust flakes, hardened grease, and other contaminants. After cleaning, high-quality lithium-based or calcium-based waterproof grease conforming to IS: 7623 or equivalent international standards shall be applied to all moving and mating surfaces to ensure smooth functioning and prevention of corrosion. The rate includes the cost of all labour, materials (including grease and cleaning agents), tools, equipment, safety gear, access arrangements or working platforms, and all incidental works necessary to complete the job in a safe, workmanlike manner. All operations shall be carried out with proper traffic and structural safety precautions and to the satisfaction of the Engineer-in-Charge. Vetting or approval of the activity is under the client’s scope. | Greasing of Steel Bearings (Roller-cum-Rocker and Pin & Roller Types) The work includes the thorough cleaning and application of approved quality grease to mechanical steel bearings, including roller-cum-rocker and pin & roller bearings, as per MoRTH Specifications Clause 2003.1.7 and as directed by the Engineer-in-Charge. The scope involves cleaning of bearing components such as rollers, pins, saddles, and contact surfaces using appropriate manual or mechanical means to remove dust, rust flakes, hardened grease, and other contaminants. After cleaning, high-quality lithium-based or calcium-based waterproof grease conforming to IS: 7623 or equivalent international standards shall be applied to all moving and mating surfaces to ensure smooth functioning and prevention of corrosion. The rate includes the cost of all labour, materials (including grease and cleaning agents), tools, equipment, safety gear, access arrangements or working platforms, and all incidental works necessary to complete the job in a safe, workmanlike manner. All operations shall be carried out with proper traffic and structural safety precautions and to the satisfaction of the Engineer-in-Charge. Vetting or approval of the activity is under the client’s scope. | Greasing of Steel Bearings (Roller-cum-Rocker and Pin & Roller Types) | Greasing of Steel Bearings (Roller-cum-Rocker and Pin & Roller Types) | Nos
15 | Reconstruction of Damaged Return Wall (Cast-in-situ RCC up to 4m Height) All-inclusive charges for dismantling the existing damaged return wall and casting of new return wall up to 4.0 m height using cast-in-situ M35 grade reinforced cement concrete (or as specified), including site clearance, disposal of dismantled material, excavation (if applicable), surface preparation, fabrication and fixing of steel reinforcement as per design, fixing of shuttering/formwork, mixing, placing, compacting and curing of concrete, and achieving required surface finish as per drawings and MoRTH specifications. The item includes the supply of all materials (cement, aggregates, water, reinforcement bars, shuttering materials, binding wires, cover blocks, curing compounds), all labour, tools, plant & equipment required for the execution. The work shall also include proper alignment, verticality, and plumb of the wall, maintaining construction joints (if any), provision of weep holes, waterstops or expansion joint materials (if required), and removal of formwork after achieving initial setting time. All works shall conform to relevant IS codes and MoRTH Specifications under the supervision and direction of the Engineer-in-Charge. The quoted rate shall include all costs necessary to complete the work in accordance with the specifications, drawings, and instructions of the Engineer-in-Charge, including but not limited to procurement and royalty of materials, transportation, loading/unloading, labour charges, use of machinery, safety measures (PPE, barricading, signage), environmental compliance, and disposal of waste. No extra payment shall be made for working in constrained areas, night work, site-specific difficulties, water arrangement, curing arrangement, or any incidental work required to complete the job in all respects. | Reconstruction of Damaged Return Wall (Cast-in-situ RCC up to 4m Height) All-inclusive charges for dismantling the existing damaged return wall and casting of new return wall up to 4.0 m height using cast-in-situ M35 grade reinforced cement concrete (or as specified), including site clearance, disposal of dismantled material, excavation (if applicable), surface preparation, fabrication and fixing of steel reinforcement as per design, fixing of shuttering/formwork, mixing, placing, compacting and curing of concrete, and achieving required surface finish as per drawings and MoRTH specifications. The item includes the supply of all materials (cement, aggregates, water, reinforcement bars, shuttering materials, binding wires, cover blocks, curing compounds), all labour, tools, plant & equipment required for the execution. The work shall also include proper alignment, verticality, and plumb of the wall, maintaining construction joints (if any), provision of weep holes, waterstops or expansion joint materials (if required), and removal of formwork after achieving initial setting time. All works shall conform to relevant IS codes and MoRTH Specifications under the supervision and direction of the Engineer-in-Charge. The quoted rate shall include all costs necessary to complete the work in accordance with the specifications, drawings, and instructions of the Engineer-in-Charge, including but not limited to procurement and royalty of materials, transportation, loading/unloading, labour charges, use of machinery, safety measures (PPE, barricading, signage), environmental compliance, and disposal of waste. No extra payment shall be made for working in constrained areas, night work, site-specific difficulties, water arrangement, curing arrangement, or any incidental work required to complete the job in all respects. | Reconstruction of Damaged Return Wall (Cast-in-situ RCC up to 4m Height) All-inclusive charges for dismantling the existing damaged return wall and casting of new return wall up to 4.0 m height using cast-in-situ M35 grade reinforced cement concrete (or as specified), including site clearance, disposal of dismantled material, excavation (if applicable), surface preparation, fabrication and fixing of steel reinforcement as per design, fixing of shuttering/formwork, mixing, placing, compacting and curing of concrete, and achieving required surface finish as per drawings and MoRTH specifications. The item includes the supply of all materials (cement, aggregates, water, reinforcement bars, shuttering materials, binding wires, cover blocks, curing compounds), all labour, tools, plant & equipment required for the execution. The work shall also include proper alignment, verticality, and plumb of the wall, maintaining construction joints (if any), provision of weep holes, waterstops or expansion joint materials (if required), and removal of formwork after achieving initial setting time. All works shall conform to relevant IS codes and MoRTH Specifications under the supervision and direction of the Engineer-in-Charge. The quoted rate shall include all costs necessary to complete the work in accordance with the specifications, drawings, and instructions of the Engineer-in-Charge, including but not limited to procurement and royalty of materials, transportation, loading/unloading, labour charges, use of machinery, safety measures (PPE, barricading, signage), environmental compliance, and disposal of waste. No extra payment shall be made for working in constrained areas, night work, site-specific difficulties, water arrangement, curing arrangement, or any incidental work required to complete the job in all respects. | Reconstruction of Damaged Return Wall (Cast-in-situ RCC up to 4m Height) | Reconstruction of Damaged Return Wall (Cast-in-situ RCC up to 4m Height) | Rmt
16 | Stone Pitching on Side Slopes near Culverts/Bridges for Embankment Protection (As per MoRTH Clause 2504) The item involves providing stone pitching on earthen or embankment slopes near culverts, bridges, or other road structures to prevent erosion and ensure long-term stability. The scope includes dressing and preparing the slope surface to the required lines and gradient. A 75 mm thick granular filter layer shall be laid over the slope if required, using clean, well-graded sand or stone aggregate (as per MoRTH specifications), to facilitate drainage and prevent soil migration. Subsequently, hand-packed stone pitching shall be done using approved hard stones (nominal size 150–250 mm), properly wedged with spalls to ensure interlocking and stability. The stones shall be sound, durable, and angular in shape. The slope surface shall be dressed and compacted prior to laying the granular filter and stone pitching, it shall be carried out manually or by light mechanical means. The finished surface shall be neat, uniform, and to the required slope. Adequate temporary precautions shall be taken during the monsoon or on steep slopes, such as bunds, diversion drains, or tarpaulin covers, to prevent damage to the executed work until permanent protections like turfing or toe walls are constructed (which are payable under separate items). Rate includes the cost of all labour, material (stone, filter media, spalls), transportation, dressing, packing, wedging, temporary protection, and all incidental works. Measurement shall be in square metres (Sqm) of actual surface area pitched. Work shall conform to MoRTH Clause 2504 and be executed as per the approved drawing and as directed by the Engineer-in-Charge. | Stone Pitching on Side Slopes near Culverts/Bridges for Embankment Protection (As per MoRTH Clause 2504) The item involves providing stone pitching on earthen or embankment slopes near culverts, bridges, or other road structures to prevent erosion and ensure long-term stability. The scope includes dressing and preparing the slope surface to the required lines and gradient. A 75 mm thick granular filter layer shall be laid over the slope if required, using clean, well-graded sand or stone aggregate (as per MoRTH specifications), to facilitate drainage and prevent soil migration. Subsequently, hand-packed stone pitching shall be done using approved hard stones (nominal size 150–250 mm), properly wedged with spalls to ensure interlocking and stability. The stones shall be sound, durable, and angular in shape. The slope surface shall be dressed and compacted prior to laying the granular filter and stone pitching, it shall be carried out manually or by light mechanical means. The finished surface shall be neat, uniform, and to the required slope. Adequate temporary precautions shall be taken during the monsoon or on steep slopes, such as bunds, diversion drains, or tarpaulin covers, to prevent damage to the executed work until permanent protections like turfing or toe walls are constructed (which are payable under separate items). Rate includes the cost of all labour, material (stone, filter media, spalls), transportation, dressing, packing, wedging, temporary protection, and all incidental works. Measurement shall be in square metres (Sqm) of actual surface area pitched. Work shall conform to MoRTH Clause 2504 and be executed as per the approved drawing and as directed by the Engineer-in-Charge. | Stone Pitching on Side Slopes near Culverts/Bridges for Embankment Protection (As per MoRTH Clause 2504) The item involves providing stone pitching on earthen or embankment slopes near culverts, bridges, or other road structures to prevent erosion and ensure long-term stability. The scope includes dressing and preparing the slope surface to the required lines and gradient. A 75 mm thick granular filter layer shall be laid over the slope if required, using clean, well-graded sand or stone aggregate (as per MoRTH specifications), to facilitate drainage and prevent soil migration. Subsequently, hand-packed stone pitching shall be done using approved hard stones (nominal size 150–250 mm), properly wedged with spalls to ensure interlocking and stability. The stones shall be sound, durable, and angular in shape. The slope surface shall be dressed and compacted prior to laying the granular filter and stone pitching, it shall be carried out manually or by light mechanical means. The finished surface shall be neat, uniform, and to the required slope. Adequate temporary precautions shall be taken during the monsoon or on steep slopes, such as bunds, diversion drains, or tarpaulin covers, to prevent damage to the executed work until permanent protections like turfing or toe walls are constructed (which are payable under separate items). Rate includes the cost of all labour, material (stone, filter media, spalls), transportation, dressing, packing, wedging, temporary protection, and all incidental works. Measurement shall be in square metres (Sqm) of actual surface area pitched. Work shall conform to MoRTH Clause 2504 and be executed as per the approved drawing and as directed by the Engineer-in-Charge. | Stone Pitching | Stone Pitching | Sqm
17 | Expansion Joints and Related Works (MoRTH Clause 2600) This item includes all charges related to the provision, replacement, and rectification of expansion joints and associated components for bridges, in accordance with MoRTH Specifications Clause 2600 and as directed by the Engineer-in-charge. The scope is further elaborated in the following sub-items. | Expansion Joints and Related Works (MoRTH Clause 2600) This item includes all charges related to the provision, replacement, and rectification of expansion joints and associated components for bridges, in accordance with MoRTH Specifications Clause 2600 and as directed by the Engineer-in-charge. The scope is further elaborated in the following sub-items. | Expansion Joints and Related Works (MoRTH Clause 2600) This item includes all charges related to the provision, replacement, and rectification of expansion joints and associated components for bridges, in accordance with MoRTH Specifications Clause 2600 and as directed by the Engineer-in-charge. The scope is further elaborated in the following sub-items. | Expansion Joints | Expansion Joints
17.1 | Providing New Expansion Joint Assembly – Filler Type Providing and fixing new expansion joint assembly of filler type conforming to MoRTH Clause 2600 (Clauses 2602 to 2607) and IRC:SP:69, including all operations necessary for ensuring proper functionality of the joint. The work includes marking the location of the joint, removal of damaged or deteriorated joint material (if any), groove cutting, thorough cleaning, and surface preparation. Pre-moulded compressible filler board (bitumen impregnated fibreboard or closed-cell polymer board) of approved thickness and depth shall be fixed into the cleaned joint gap. Edge protection angles of mild steel/galvanized steel shall be fixed on both sides using dowels embedded in epoxy grout. Backer rod, primer and approved elastomeric or polysulphide sealant shall be applied to seal the joint, ensuring water-tightness and flexibility. Work shall include all labour, tools, equipment, safety measures, traffic control, and environmental compliance, and shall be executed as per drawings and direction of Engineer-in-Charge. The rate shall include cost of all materials, cutting, cleaning, surface preparation, fixing, sealing, curing, waste disposal, safety arrangements, and incidental charges for completing the work in all respects. | Providing New Expansion Joint Assembly – Filler Type Providing and fixing new expansion joint assembly of filler type conforming to MoRTH Clause 2600 (Clauses 2602 to 2607) and IRC:SP:69, including all operations necessary for ensuring proper functionality of the joint. The work includes marking the location of the joint, removal of damaged or deteriorated joint material (if any), groove cutting, thorough cleaning, and surface preparation. Pre-moulded compressible filler board (bitumen impregnated fibreboard or closed-cell polymer board) of approved thickness and depth shall be fixed into the cleaned joint gap. Edge protection angles of mild steel/galvanized steel shall be fixed on both sides using dowels embedded in epoxy grout. Backer rod, primer and approved elastomeric or polysulphide sealant shall be applied to seal the joint, ensuring water-tightness and flexibility. Work shall include all labour, tools, equipment, safety measures, traffic control, and environmental compliance, and shall be executed as per drawings and direction of Engineer-in-Charge. The rate shall include cost of all materials, cutting, cleaning, surface preparation, fixing, sealing, curing, waste disposal, safety arrangements, and incidental charges for completing the work in all respects. | Providing New Expansion Joint Assembly – Filler Type Providing and fixing new expansion joint assembly of filler type conforming to MoRTH Clause 2600 (Clauses 2602 to 2607) and IRC:SP:69, including all operations necessary for ensuring proper functionality of the joint. The work includes marking the location of the joint, removal of damaged or deteriorated joint material (if any), groove cutting, thorough cleaning, and surface preparation. Pre-moulded compressible filler board (bitumen impregnated fibreboard or closed-cell polymer board) of approved thickness and depth shall be fixed into the cleaned joint gap. Edge protection angles of mild steel/galvanized steel shall be fixed on both sides using dowels embedded in epoxy grout. Backer rod, primer and approved elastomeric or polysulphide sealant shall be applied to seal the joint, ensuring water-tightness and flexibility. Work shall include all labour, tools, equipment, safety measures, traffic control, and environmental compliance, and shall be executed as per drawings and direction of Engineer-in-Charge. The rate shall include cost of all materials, cutting, cleaning, surface preparation, fixing, sealing, curing, waste disposal, safety arrangements, and incidental charges for completing the work in all respects. | Providing New Expansion Joint Assembly – Filler Type | Providing New Expansion Joint Assembly – Filler Type | Rmt
17.2 | New Expansion Joint – Strip Seal Type (Loop Plate Providing and fixing strip seal type expansion joint assembly (Loop Plate type), including dismantling and removal of the existing joint (if any), complete with the supply and installation of new expansion joint components comprising steel edge beams conforming to IS 2062 Grade B, 12 mm thick gusset plates with 16 mm Ø loops spaced at 250 mm c/c, and an elastomeric sealing element made of chloroprene rubber. The joint shall be fixed using high-strength micro-concrete with adequate reinforcement, as per the approved design and manufacturer’s instructions. The scope of work includes groove cutting, surface preparation and cleaning, precise alignment and placement of anchorages and edge beams, embedding in micro-concrete, and installation of the elastomeric strip seal using a manufacturer-approved fixing system to ensure proper compression and water-tight sealing. The sealing element shall be resistant to fatigue, wear, ultraviolet radiation, and chemical exposure. All materials and workmanship shall conform to MoRTH Specification Clause 2607, and relevant provisions of IRC:SP:69, IRC:SP:73, IRC:83 (Part II), and IS 12118:1987. All installation works shall be in accordance with approved technical drawings and as directed by the Engineer-in-Charge. Rate includes the cost of all materials, dismantling and disposal of existing joint components, site preparation, groove cutting, anchorage and beam placement, sealing, testing, and all labour and equipment required to complete the work to specification. | New Expansion Joint – Strip Seal Type (Loop Plate Providing and fixing strip seal type expansion joint assembly (Loop Plate type), including dismantling and removal of the existing joint (if any), complete with the supply and installation of new expansion joint components comprising steel edge beams conforming to IS 2062 Grade B, 12 mm thick gusset plates with 16 mm Ø loops spaced at 250 mm c/c, and an elastomeric sealing element made of chloroprene rubber. The joint shall be fixed using high-strength micro-concrete with adequate reinforcement, as per the approved design and manufacturer’s instructions. The scope of work includes groove cutting, surface preparation and cleaning, precise alignment and placement of anchorages and edge beams, embedding in micro-concrete, and installation of the elastomeric strip seal using a manufacturer-approved fixing system to ensure proper compression and water-tight sealing. The sealing element shall be resistant to fatigue, wear, ultraviolet radiation, and chemical exposure. All materials and workmanship shall conform to MoRTH Specification Clause 2607, and relevant provisions of IRC:SP:69, IRC:SP:73, IRC:83 (Part II), and IS 12118:1987. All installation works shall be in accordance with approved technical drawings and as directed by the Engineer-in-Charge. Rate includes the cost of all materials, dismantling and disposal of existing joint components, site preparation, groove cutting, anchorage and beam placement, sealing, testing, and all labour and equipment required to complete the work to specification. | New Expansion Joint – Strip Seal Type (Loop Plate Providing and fixing strip seal type expansion joint assembly (Loop Plate type), including dismantling and removal of the existing joint (if any), complete with the supply and installation of new expansion joint components comprising steel edge beams conforming to IS 2062 Grade B, 12 mm thick gusset plates with 16 mm Ø loops spaced at 250 mm c/c, and an elastomeric sealing element made of chloroprene rubber. The joint shall be fixed using high-strength micro-concrete with adequate reinforcement, as per the approved design and manufacturer’s instructions. The scope of work includes groove cutting, surface preparation and cleaning, precise alignment and placement of anchorages and edge beams, embedding in micro-concrete, and installation of the elastomeric strip seal using a manufacturer-approved fixing system to ensure proper compression and water-tight sealing. The sealing element shall be resistant to fatigue, wear, ultraviolet radiation, and chemical exposure. All materials and workmanship shall conform to MoRTH Specification Clause 2607, and relevant provisions of IRC:SP:69, IRC:SP:73, IRC:83 (Part II), and IS 12118:1987. All installation works shall be in accordance with approved technical drawings and as directed by the Engineer-in-Charge. Rate includes the cost of all materials, dismantling and disposal of existing joint components, site preparation, groove cutting, anchorage and beam placement, sealing, testing, and all labour and equipment required to complete the work to specification. | New Expansion Joint – Strip Seal Type | New Expansion Joint – Strip Seal Type | Rmt
17.3 | Providing Seal for Strip Seal Expansion Joint Providing and fixing elastomeric sealing element (seal only) in existing strip seal expansion joint assembly as per Clause 2600 of MoRTH Specifications and IRC 83 (Part II). The work includes removal of old seal (if any), thorough cleaning of seal grooves using air compressor/wire brush, application of adhesive/primer if required, and inserting new approved elastomeric seal ensuring uniform compression. Rate includes all labour, equipment, cleaning, sealant, primer, installation of sealing strip, quality checks, and disposal of removed material in compliance with environmental guidelines. Seal shall be UV and fatigue resistant, suitable for repeated vehicular movements, and capable of withstanding temperature variations. MoRTH Ref: Clause 2607 Relevant Codes: IRC 83 Part II, IS 12118:1987 | Providing Seal for Strip Seal Expansion Joint Providing and fixing elastomeric sealing element (seal only) in existing strip seal expansion joint assembly as per Clause 2600 of MoRTH Specifications and IRC 83 (Part II). The work includes removal of old seal (if any), thorough cleaning of seal grooves using air compressor/wire brush, application of adhesive/primer if required, and inserting new approved elastomeric seal ensuring uniform compression. Rate includes all labour, equipment, cleaning, sealant, primer, installation of sealing strip, quality checks, and disposal of removed material in compliance with environmental guidelines. Seal shall be UV and fatigue resistant, suitable for repeated vehicular movements, and capable of withstanding temperature variations. MoRTH Ref: Clause 2607 Relevant Codes: IRC 83 Part II, IS 12118:1987 | Providing Seal for Strip Seal Expansion Joint Providing and fixing elastomeric sealing element (seal only) in existing strip seal expansion joint assembly as per Clause 2600 of MoRTH Specifications and IRC 83 (Part II). The work includes removal of old seal (if any), thorough cleaning of seal grooves using air compressor/wire brush, application of adhesive/primer if required, and inserting new approved elastomeric seal ensuring uniform compression. Rate includes all labour, equipment, cleaning, sealant, primer, installation of sealing strip, quality checks, and disposal of removed material in compliance with environmental guidelines. Seal shall be UV and fatigue resistant, suitable for repeated vehicular movements, and capable of withstanding temperature variations. MoRTH Ref: Clause 2607 Relevant Codes: IRC 83 Part II, IS 12118:1987 | Providing Seal for Strip Seal Expansion Joint | Providing Seal for Strip Seal Expansion Joint | Rmt
18 | Reconstruction of RCC Crash Barrier (Post Dismantling) Construction of new RCC crash barrier in place of a damaged/dismantled barrier, including preparation of base surface, layout marking, supplying and fixing steel reinforcement conforming to IS:1786, fixing dowel bars/anchor rebars (wherever required) by core drilling and grouting with approved resin-based compound, providing and fixing steel formwork, and placing M40 grade concrete using mechanical/manual methods. Scope includes proper compaction by needle vibrators, finishing, curing for minimum 7 days, de-shuttering, and surface rectification, all in line with approved drawings and site requirements. This work shall be carried out as per MoRTH Specifications Sections 1700 (Concrete), 1500 (Formwork), 1600 (Reinforcement), and Section 2703 (for crash barrier dimensions and geometry). The contractor shall take utmost care to ensure proper jointing with existing structure and reinforcement continuity for safety performance. Rate includes all materials, labour, equipment, safety barriers, curing, site cleaning, and incidental works. No extra payment shall be made for dowel fixing, formwork over uneven base, or working in restricted locations. Finished barrier shall be true in line and level, with uniform cross-section and surface finish. | Reconstruction of RCC Crash Barrier (Post Dismantling) Construction of new RCC crash barrier in place of a damaged/dismantled barrier, including preparation of base surface, layout marking, supplying and fixing steel reinforcement conforming to IS:1786, fixing dowel bars/anchor rebars (wherever required) by core drilling and grouting with approved resin-based compound, providing and fixing steel formwork, and placing M40 grade concrete using mechanical/manual methods. Scope includes proper compaction by needle vibrators, finishing, curing for minimum 7 days, de-shuttering, and surface rectification, all in line with approved drawings and site requirements. This work shall be carried out as per MoRTH Specifications Sections 1700 (Concrete), 1500 (Formwork), 1600 (Reinforcement), and Section 2703 (for crash barrier dimensions and geometry). The contractor shall take utmost care to ensure proper jointing with existing structure and reinforcement continuity for safety performance. Rate includes all materials, labour, equipment, safety barriers, curing, site cleaning, and incidental works. No extra payment shall be made for dowel fixing, formwork over uneven base, or working in restricted locations. Finished barrier shall be true in line and level, with uniform cross-section and surface finish. | Reconstruction of RCC Crash Barrier (Post Dismantling) Construction of new RCC crash barrier in place of a damaged/dismantled barrier, including preparation of base surface, layout marking, supplying and fixing steel reinforcement conforming to IS:1786, fixing dowel bars/anchor rebars (wherever required) by core drilling and grouting with approved resin-based compound, providing and fixing steel formwork, and placing M40 grade concrete using mechanical/manual methods. Scope includes proper compaction by needle vibrators, finishing, curing for minimum 7 days, de-shuttering, and surface rectification, all in line with approved drawings and site requirements. This work shall be carried out as per MoRTH Specifications Sections 1700 (Concrete), 1500 (Formwork), 1600 (Reinforcement), and Section 2703 (for crash barrier dimensions and geometry). The contractor shall take utmost care to ensure proper jointing with existing structure and reinforcement continuity for safety performance. Rate includes all materials, labour, equipment, safety barriers, curing, site cleaning, and incidental works. No extra payment shall be made for dowel fixing, formwork over uneven base, or working in restricted locations. Finished barrier shall be true in line and level, with uniform cross-section and surface finish. | Reconstruction of RCC Crash Barrier (Post Dismantling) | Reconstruction of RCC Crash Barrier (Post Dismantling) | Rmt
19 | Drainage Spouts and Appurtenances (MoRTH Clause 2705) This item includes all charges towards provision, replacement, or rectification of drainage spouts and their associated components as per MoRTH Specifications Clause 2705 and as directed by the Engineer-in-charge. Detailed scope is covered under the following sub-items: | Drainage Spouts and Appurtenances (MoRTH Clause 2705) This item includes all charges towards provision, replacement, or rectification of drainage spouts and their associated components as per MoRTH Specifications Clause 2705 and as directed by the Engineer-in-charge. Detailed scope is covered under the following sub-items: | Drainage Spouts and Appurtenances (MoRTH Clause 2705) This item includes all charges towards provision, replacement, or rectification of drainage spouts and their associated components as per MoRTH Specifications Clause 2705 and as directed by the Engineer-in-charge. Detailed scope is covered under the following sub-items: | Drainage spout | Drainage spout
19.1 | Replacement/Providing of Drainage Spout Assembly The work includes providing and fixing new drainage spout assemblies or replacing damaged/non-functional ones to ensure effective deck drainage of bridge superstructures. The scope covers supply, fabrication, and installation of spout assemblies as per MoRTH Specifications Clause 2705, including spout body, MS grating, connecting down take pipe, brackets, fasteners, and protective coatings. The spouts shall be made of mild steel conforming to IS:2062, hot-dip galvanized or epoxy-painted for corrosion resistance, and of dimensions suitable for ensuring proper drainage as per site conditions. The assembly shall be fixed by drilling through the deck wearing coat and securely embedding into the drainage recess using approved sealants and fasteners. All loose concrete shall be repaired prior to fixing, and proper alignment and slope shall be ensured. This item includes removal of debris, disposal of old/damaged components, reinstatement of wearing coat around the spout, and restoration of any surface affected during work. The contractor shall supply all men, materials, and machinery required and carry out the work with proper safety, traffic control, and due diligence under the guidance of the Engineer-in-charge. Rate includes the cost of all materials (spout body, grating, down take pipe, fasteners, sealants), fabrication, protective coatings, transportation, skilled and unskilled labour, machinery, surface preparation, disposal of dismantled material, and all incidental works required for completing the job in accordance with MoRTH specifications and direction of Engineer-in-charge. | Replacement/Providing of Drainage Spout Assembly The work includes providing and fixing new drainage spout assemblies or replacing damaged/non-functional ones to ensure effective deck drainage of bridge superstructures. The scope covers supply, fabrication, and installation of spout assemblies as per MoRTH Specifications Clause 2705, including spout body, MS grating, connecting down take pipe, brackets, fasteners, and protective coatings. The spouts shall be made of mild steel conforming to IS:2062, hot-dip galvanized or epoxy-painted for corrosion resistance, and of dimensions suitable for ensuring proper drainage as per site conditions. The assembly shall be fixed by drilling through the deck wearing coat and securely embedding into the drainage recess using approved sealants and fasteners. All loose concrete shall be repaired prior to fixing, and proper alignment and slope shall be ensured. This item includes removal of debris, disposal of old/damaged components, reinstatement of wearing coat around the spout, and restoration of any surface affected during work. The contractor shall supply all men, materials, and machinery required and carry out the work with proper safety, traffic control, and due diligence under the guidance of the Engineer-in-charge. Rate includes the cost of all materials (spout body, grating, down take pipe, fasteners, sealants), fabrication, protective coatings, transportation, skilled and unskilled labour, machinery, surface preparation, disposal of dismantled material, and all incidental works required for completing the job in accordance with MoRTH specifications and direction of Engineer-in-charge. | Replacement/Providing of Drainage Spout Assembly The work includes providing and fixing new drainage spout assemblies or replacing damaged/non-functional ones to ensure effective deck drainage of bridge superstructures. The scope covers supply, fabrication, and installation of spout assemblies as per MoRTH Specifications Clause 2705, including spout body, MS grating, connecting down take pipe, brackets, fasteners, and protective coatings. The spouts shall be made of mild steel conforming to IS:2062, hot-dip galvanized or epoxy-painted for corrosion resistance, and of dimensions suitable for ensuring proper drainage as per site conditions. The assembly shall be fixed by drilling through the deck wearing coat and securely embedding into the drainage recess using approved sealants and fasteners. All loose concrete shall be repaired prior to fixing, and proper alignment and slope shall be ensured. This item includes removal of debris, disposal of old/damaged components, reinstatement of wearing coat around the spout, and restoration of any surface affected during work. The contractor shall supply all men, materials, and machinery required and carry out the work with proper safety, traffic control, and due diligence under the guidance of the Engineer-in-charge. Rate includes the cost of all materials (spout body, grating, down take pipe, fasteners, sealants), fabrication, protective coatings, transportation, skilled and unskilled labour, machinery, surface preparation, disposal of dismantled material, and all incidental works required for completing the job in accordance with MoRTH specifications and direction of Engineer-in-charge. | Replacement/Providing of Drainage Spout Assembly | Replacement/Providing of Drainage Spout Assembly | Nos
19.2 | Provision of Missing MS Grating over Drainage Spouts This item includes providing and fixing MS grating over existing drainage spouts wherever missing, as per MoRTH Clause 2705. The grating shall be fabricated from mild steel flats of adequate strength and spacing to allow unimpeded flow of water and to prevent debris ingress. The size and configuration of the grating shall suit the existing spout mouth and shall be fixed securely either by welding or bolting as per site condition and as directed by the Engineer-in-charge. The MS grating shall be hot-dip galvanized or epoxy painted to prevent corrosion and ensure long life. If any reshaping or cleaning of the spout mouth is required before installation, it shall be done carefully. This item also includes removal of rust or scaling from the existing spout where necessary, and surface preparation before fixing the grating. The contractor shall be responsible for the supply of all required men, materials, and tools, and shall ensure that work is carried out with proper traffic safety, without disturbing the drainage system, and with due diligence as per standard specifications. Rate includes cost of fabrication, galvanization/painting, transportation, welding/bolting, labour, surface cleaning, minor chipping, rust removal, site preparation, safety arrangements, and all other accessories and tools required to complete the work as per the specifications and direction of the Engineer-in-charge. | Provision of Missing MS Grating over Drainage Spouts This item includes providing and fixing MS grating over existing drainage spouts wherever missing, as per MoRTH Clause 2705. The grating shall be fabricated from mild steel flats of adequate strength and spacing to allow unimpeded flow of water and to prevent debris ingress. The size and configuration of the grating shall suit the existing spout mouth and shall be fixed securely either by welding or bolting as per site condition and as directed by the Engineer-in-charge. The MS grating shall be hot-dip galvanized or epoxy painted to prevent corrosion and ensure long life. If any reshaping or cleaning of the spout mouth is required before installation, it shall be done carefully. This item also includes removal of rust or scaling from the existing spout where necessary, and surface preparation before fixing the grating. The contractor shall be responsible for the supply of all required men, materials, and tools, and shall ensure that work is carried out with proper traffic safety, without disturbing the drainage system, and with due diligence as per standard specifications. Rate includes cost of fabrication, galvanization/painting, transportation, welding/bolting, labour, surface cleaning, minor chipping, rust removal, site preparation, safety arrangements, and all other accessories and tools required to complete the work as per the specifications and direction of the Engineer-in-charge. | Provision of Missing MS Grating over Drainage Spouts This item includes providing and fixing MS grating over existing drainage spouts wherever missing, as per MoRTH Clause 2705. The grating shall be fabricated from mild steel flats of adequate strength and spacing to allow unimpeded flow of water and to prevent debris ingress. The size and configuration of the grating shall suit the existing spout mouth and shall be fixed securely either by welding or bolting as per site condition and as directed by the Engineer-in-charge. The MS grating shall be hot-dip galvanized or epoxy painted to prevent corrosion and ensure long life. If any reshaping or cleaning of the spout mouth is required before installation, it shall be done carefully. This item also includes removal of rust or scaling from the existing spout where necessary, and surface preparation before fixing the grating. The contractor shall be responsible for the supply of all required men, materials, and tools, and shall ensure that work is carried out with proper traffic safety, without disturbing the drainage system, and with due diligence as per standard specifications. Rate includes cost of fabrication, galvanization/painting, transportation, welding/bolting, labour, surface cleaning, minor chipping, rust removal, site preparation, safety arrangements, and all other accessories and tools required to complete the work as per the specifications and direction of the Engineer-in-charge. | Provision of Missing MS Grating over Drainage Spouts | Provision of Missing MS Grating over Drainage Spouts | Nos
19.3 | Replacement of Missing/Damaged Down Take Pipe (PVC) This item includes supplying and fixing missing or damaged down take pipes connected to drainage spouts, as per MoRTH Clause 2705. The down take pipe shall be made of PVC (Polyvinyl Chloride), conforming to IS:4985 or other relevant standards, with a suitable diameter as per the design requirements. The pipe shall be properly anchored to the substructure using clamps or brackets, ensuring the alignment and slope are adequate for the drainage system to function without leakage or water splashing. In case the previous pipe or clamps were embedded, necessary chipping and re-concreting shall be done to restore the original position and strength of the system. The work includes cutting, jointing, and sealing the pipe with approved PVC solvent cement or adhesive to ensure a leak-proof connection. The joints must be sealed to prevent water leakage, and all necessary measures shall be undertaken to avoid damage during the replacement process. All necessary scaffolding, working platforms, safety harnesses, and protective measures shall be ensured during the execution of this work. The contractor shall deploy skilled manpower, quality materials, and required machinery, and complete the work as per standard practices, ensuring compliance with the specifications to the satisfaction of the Engineer-in-charge. The rate includes the cost of PVC pipes, clamps, fasteners, brackets, fabrication, adhesives, sealants, cutting, jointing, labour, disposal of old pipes, tools, and all incidentals necessary to complete the work in a safe and workmanlike manner, as per MoRTH specifications and as directed by the Engineer-in-charge. | Replacement of Missing/Damaged Down Take Pipe (PVC) This item includes supplying and fixing missing or damaged down take pipes connected to drainage spouts, as per MoRTH Clause 2705. The down take pipe shall be made of PVC (Polyvinyl Chloride), conforming to IS:4985 or other relevant standards, with a suitable diameter as per the design requirements. The pipe shall be properly anchored to the substructure using clamps or brackets, ensuring the alignment and slope are adequate for the drainage system to function without leakage or water splashing. In case the previous pipe or clamps were embedded, necessary chipping and re-concreting shall be done to restore the original position and strength of the system. The work includes cutting, jointing, and sealing the pipe with approved PVC solvent cement or adhesive to ensure a leak-proof connection. The joints must be sealed to prevent water leakage, and all necessary measures shall be undertaken to avoid damage during the replacement process. All necessary scaffolding, working platforms, safety harnesses, and protective measures shall be ensured during the execution of this work. The contractor shall deploy skilled manpower, quality materials, and required machinery, and complete the work as per standard practices, ensuring compliance with the specifications to the satisfaction of the Engineer-in-charge. The rate includes the cost of PVC pipes, clamps, fasteners, brackets, fabrication, adhesives, sealants, cutting, jointing, labour, disposal of old pipes, tools, and all incidentals necessary to complete the work in a safe and workmanlike manner, as per MoRTH specifications and as directed by the Engineer-in-charge. | Replacement of Missing/Damaged Down Take Pipe (PVC) This item includes supplying and fixing missing or damaged down take pipes connected to drainage spouts, as per MoRTH Clause 2705. The down take pipe shall be made of PVC (Polyvinyl Chloride), conforming to IS:4985 or other relevant standards, with a suitable diameter as per the design requirements. The pipe shall be properly anchored to the substructure using clamps or brackets, ensuring the alignment and slope are adequate for the drainage system to function without leakage or water splashing. In case the previous pipe or clamps were embedded, necessary chipping and re-concreting shall be done to restore the original position and strength of the system. The work includes cutting, jointing, and sealing the pipe with approved PVC solvent cement or adhesive to ensure a leak-proof connection. The joints must be sealed to prevent water leakage, and all necessary measures shall be undertaken to avoid damage during the replacement process. All necessary scaffolding, working platforms, safety harnesses, and protective measures shall be ensured during the execution of this work. The contractor shall deploy skilled manpower, quality materials, and required machinery, and complete the work as per standard practices, ensuring compliance with the specifications to the satisfaction of the Engineer-in-charge. The rate includes the cost of PVC pipes, clamps, fasteners, brackets, fabrication, adhesives, sealants, cutting, jointing, labour, disposal of old pipes, tools, and all incidentals necessary to complete the work in a safe and workmanlike manner, as per MoRTH specifications and as directed by the Engineer-in-charge. | Replacement of Missing/Damaged Down Take Pipe (PVC) | Replacement of Missing/Damaged Down Take Pipe (PVC) | Rmt
20 | All charges for Supply, transportation, and fixing of Drain Spout Pipe of approved make and standard size (PVC/GI/SS – as per site requirement) including necessary clamps, fixtures, and supports. The item includes all charges of material supply, labour for cutting, aligning, jointing, sealing, and securely fixing to the structure as per standard specifications and as directed by the Engineer-in-Charge. Rate to include all tools, tackles, consumables, and all incidental charges for completion of the job in all respects. | All charges for Supply, transportation, and fixing of Drain Spout Pipe of approved make and standard size (PVC/GI/SS – as per site requirement) including necessary clamps, fixtures, and supports. The item includes all charges of material supply, labour for cutting, aligning, jointing, sealing, and securely fixing to the structure as per standard specifications and as directed by the Engineer-in-Charge. Rate to include all tools, tackles, consumables, and all incidental charges for completion of the job in all respects. | All charges for Supply, transportation, and fixing of Drain Spout Pipe of approved make and standard size (PVC/GI/SS – as per site requirement) including necessary clamps, fixtures, and supports. The item includes all charges of material supply, labour for cutting, aligning, jointing, sealing, and securely fixing to the structure as per standard specifications and as directed by the Engineer-in-Charge. Rate to include all tools, tackles, consumables, and all incidental charges for completion of the job in all respects. | PVC Runner Pipe | PVC Runner Pipe | Rmt
21 | Sealing of Cracks in RCC Members by V-Groove Cutting and Sealing with Epoxy Mortar All charges for preparing and sealing of visible or identified cracks in RCC structural elements (such as deck slab, crash barrier, pier cap, etc.) using epoxy mortar, including forming V-groove of appropriate width and depth using suitable tools (grinder/cutter), thorough cleaning of the groove and adjoining surface with air/water jet and wire brush to remove all dust, laitance, or loose particles, application of epoxy-based bond coat on the prepared groove and surrounding concrete surface, and subsequent filling of the groove using a pre-approved non-shrink, high-strength epoxy mortar conforming to manufacturer’s recommendations. The epoxy mortar shall be applied in layers if required, ensuring complete filling of the groove, proper compaction, and a flush finish with adjoining surface. The final surface shall be finished to match the existing profile and be cured as per epoxy system requirement. The epoxy materials used shall conform to relevant provisions of IRC:SP-80, MoRTH Clause 2800, and manufacturers' specifications. All operations shall be carried out under controlled conditions with surface temperature and moisture levels suited for epoxy application, as per the material technical data sheet. Rate includes all labour, materials (including epoxy system), V-groove cutting, surface preparation, bond coat, filling, tools, safety equipment, and consumables required to complete the work in a professional and durable manner. The contractor shall make necessary arrangements to access work locations at any height or depth with due safety, and shall complete the work to the satisfaction of the Engineer-in-Charge. | Sealing of Cracks in RCC Members by V-Groove Cutting and Sealing with Epoxy Mortar All charges for preparing and sealing of visible or identified cracks in RCC structural elements (such as deck slab, crash barrier, pier cap, etc.) using epoxy mortar, including forming V-groove of appropriate width and depth using suitable tools (grinder/cutter), thorough cleaning of the groove and adjoining surface with air/water jet and wire brush to remove all dust, laitance, or loose particles, application of epoxy-based bond coat on the prepared groove and surrounding concrete surface, and subsequent filling of the groove using a pre-approved non-shrink, high-strength epoxy mortar conforming to manufacturer’s recommendations. The epoxy mortar shall be applied in layers if required, ensuring complete filling of the groove, proper compaction, and a flush finish with adjoining surface. The final surface shall be finished to match the existing profile and be cured as per epoxy system requirement. The epoxy materials used shall conform to relevant provisions of IRC:SP-80, MoRTH Clause 2800, and manufacturers' specifications. All operations shall be carried out under controlled conditions with surface temperature and moisture levels suited for epoxy application, as per the material technical data sheet. Rate includes all labour, materials (including epoxy system), V-groove cutting, surface preparation, bond coat, filling, tools, safety equipment, and consumables required to complete the work in a professional and durable manner. The contractor shall make necessary arrangements to access work locations at any height or depth with due safety, and shall complete the work to the satisfaction of the Engineer-in-Charge. | Sealing of Cracks in RCC Members by V-Groove Cutting and Sealing with Epoxy Mortar All charges for preparing and sealing of visible or identified cracks in RCC structural elements (such as deck slab, crash barrier, pier cap, etc.) using epoxy mortar, including forming V-groove of appropriate width and depth using suitable tools (grinder/cutter), thorough cleaning of the groove and adjoining surface with air/water jet and wire brush to remove all dust, laitance, or loose particles, application of epoxy-based bond coat on the prepared groove and surrounding concrete surface, and subsequent filling of the groove using a pre-approved non-shrink, high-strength epoxy mortar conforming to manufacturer’s recommendations. The epoxy mortar shall be applied in layers if required, ensuring complete filling of the groove, proper compaction, and a flush finish with adjoining surface. The final surface shall be finished to match the existing profile and be cured as per epoxy system requirement. The epoxy materials used shall conform to relevant provisions of IRC:SP-80, MoRTH Clause 2800, and manufacturers' specifications. All operations shall be carried out under controlled conditions with surface temperature and moisture levels suited for epoxy application, as per the material technical data sheet. Rate includes all labour, materials (including epoxy system), V-groove cutting, surface preparation, bond coat, filling, tools, safety equipment, and consumables required to complete the work in a professional and durable manner. The contractor shall make necessary arrangements to access work locations at any height or depth with due safety, and shall complete the work to the satisfaction of the Engineer-in-Charge. | Sealing of Cracks in RCC Members by V-Groove Cutting and Sealing with Epoxy Mortar | Sealing of Cracks in RCC Members by V-Groove Cutting and Sealing with Epoxy Mortar | Rmt
22 | Provision and Installation of Grouting Nipples for Pressure Injection in RCC Structures (using Non-return Valve (NRV) Nipples) This item covers all necessary operations for the provision and secure installation of 12 mm diameter steel grouting nipples with Non-return Valve (NRV) in RCC members for the purpose of pressure injection grouting. The work includes core drilling of holes ranging from 16 mm to 25 mm in diameter and 50 mm to 150 mm in depth at intervals of approximately 300 mm center-to-center, as per site requirements and grouting layout approved by the Engineer-in-Charge. After drilling, the holes shall be cleaned thoroughly, and the steel NRV nipples shall be fixed firmly using an approved fixing compound to ensure leakproof anchorage suitable for pressure injection using Polymer Modified Cementitious (PMC) grout or Epoxy resin, as per the technical specifications. The NRV nipple shall be specifically designed to prevent the backflow of injected material, ensuring that the grouting pressure is maintained during the injection process. Upon completion of the grouting process, all installed nipples shall be either cut flush with the surface or removed, and the holes shall be sealed with epoxy mortar or equivalent sealant to restore structural surface continuity. Rate includes: Cost of all materials including steel NRV nipples and fixing compound, labour for drilling, insertion, fixing, cutting/removal, surface preparation, cleaning, sealing of holes post grouting, tools & tackles, and all incidental items necessary to complete the work in accordance with MoRTH Specification Section 2800 and as per directions of the Engineer-in-Charge. | Provision and Installation of Grouting Nipples for Pressure Injection in RCC Structures (using Non-return Valve (NRV) Nipples) This item covers all necessary operations for the provision and secure installation of 12 mm diameter steel grouting nipples with Non-return Valve (NRV) in RCC members for the purpose of pressure injection grouting. The work includes core drilling of holes ranging from 16 mm to 25 mm in diameter and 50 mm to 150 mm in depth at intervals of approximately 300 mm center-to-center, as per site requirements and grouting layout approved by the Engineer-in-Charge. After drilling, the holes shall be cleaned thoroughly, and the steel NRV nipples shall be fixed firmly using an approved fixing compound to ensure leakproof anchorage suitable for pressure injection using Polymer Modified Cementitious (PMC) grout or Epoxy resin, as per the technical specifications. The NRV nipple shall be specifically designed to prevent the backflow of injected material, ensuring that the grouting pressure is maintained during the injection process. Upon completion of the grouting process, all installed nipples shall be either cut flush with the surface or removed, and the holes shall be sealed with epoxy mortar or equivalent sealant to restore structural surface continuity. Rate includes: Cost of all materials including steel NRV nipples and fixing compound, labour for drilling, insertion, fixing, cutting/removal, surface preparation, cleaning, sealing of holes post grouting, tools & tackles, and all incidental items necessary to complete the work in accordance with MoRTH Specification Section 2800 and as per directions of the Engineer-in-Charge. | Provision and Installation of Grouting Nipples for Pressure Injection in RCC Structures (using Non-return Valve (NRV) Nipples) This item covers all necessary operations for the provision and secure installation of 12 mm diameter steel grouting nipples with Non-return Valve (NRV) in RCC members for the purpose of pressure injection grouting. The work includes core drilling of holes ranging from 16 mm to 25 mm in diameter and 50 mm to 150 mm in depth at intervals of approximately 300 mm center-to-center, as per site requirements and grouting layout approved by the Engineer-in-Charge. After drilling, the holes shall be cleaned thoroughly, and the steel NRV nipples shall be fixed firmly using an approved fixing compound to ensure leakproof anchorage suitable for pressure injection using Polymer Modified Cementitious (PMC) grout or Epoxy resin, as per the technical specifications. The NRV nipple shall be specifically designed to prevent the backflow of injected material, ensuring that the grouting pressure is maintained during the injection process. Upon completion of the grouting process, all installed nipples shall be either cut flush with the surface or removed, and the holes shall be sealed with epoxy mortar or equivalent sealant to restore structural surface continuity. Rate includes: Cost of all materials including steel NRV nipples and fixing compound, labour for drilling, insertion, fixing, cutting/removal, surface preparation, cleaning, sealing of holes post grouting, tools & tackles, and all incidental items necessary to complete the work in accordance with MoRTH Specification Section 2800 and as per directions of the Engineer-in-Charge. | Provision and Installation of Grouting NRV Nipples for Pressure Injection in RCC Structures | Provision and Installation of Grouting NRV Nipples for Pressure Injection in RCC Structures | Nos | 4
23 | Low Viscosity Epoxy Pressure Injection Grouting in RCC Members (using Non-return valve (NRV) nipples) This item includes all operations required for pressure injection grouting using low viscosity epoxy resin to fill cracks and voids in RCC members, ensuring monolithic structural restoration. The epoxy grout shall be a two-component system (resin and hardener) such as Sikadur-52 (LP) or equivalent conforming to MoRTH Specifications Clause 2803, mixed in specified proportions as recommended by the manufacturer to achieve a minimum compressive strength of 4 kg/cm². Injection shall be carried out using a pressure grouting pump, ensuring proper penetration of epoxy into hairline and fine cracks through previously installed grouting nipples, which shall be Non-return valve (NRV) type nipples spaced as per the engineer’s direction. The NRV nipples shall allow for unidirectional flow of the grout, preventing any backflow during the injection process. The grouting pressure and flow shall be controlled to avoid overpressurization and material wastage. Grouting shall be continued until refusal or confirmed crack filling is achieved. Surface temperature, humidity, and substrate moisture content shall be verified prior to application, as per product requirements. Post injection, the surface shall be sealed, NRV nipples removed (if not reusable), and the area finished to match the adjoining surface. Grouting shall be executed by skilled personnel trained in handling epoxy-based systems, with due consideration to safety protocols for handling reactive materials. Rate includes: Cost of approved epoxy resin system including all components, mixing, application, cleaning, labour, pressure grouting equipment, sealing of cracks and injection points, removal of NRV nipples, and all tools, safety measures, and incidentals to complete the job as per specifications and direction of the Engineer-in-Charge. | Low Viscosity Epoxy Pressure Injection Grouting in RCC Members (using Non-return valve (NRV) nipples) This item includes all operations required for pressure injection grouting using low viscosity epoxy resin to fill cracks and voids in RCC members, ensuring monolithic structural restoration. The epoxy grout shall be a two-component system (resin and hardener) such as Sikadur-52 (LP) or equivalent conforming to MoRTH Specifications Clause 2803, mixed in specified proportions as recommended by the manufacturer to achieve a minimum compressive strength of 4 kg/cm². Injection shall be carried out using a pressure grouting pump, ensuring proper penetration of epoxy into hairline and fine cracks through previously installed grouting nipples, which shall be Non-return valve (NRV) type nipples spaced as per the engineer’s direction. The NRV nipples shall allow for unidirectional flow of the grout, preventing any backflow during the injection process. The grouting pressure and flow shall be controlled to avoid overpressurization and material wastage. Grouting shall be continued until refusal or confirmed crack filling is achieved. Surface temperature, humidity, and substrate moisture content shall be verified prior to application, as per product requirements. Post injection, the surface shall be sealed, NRV nipples removed (if not reusable), and the area finished to match the adjoining surface. Grouting shall be executed by skilled personnel trained in handling epoxy-based systems, with due consideration to safety protocols for handling reactive materials. Rate includes: Cost of approved epoxy resin system including all components, mixing, application, cleaning, labour, pressure grouting equipment, sealing of cracks and injection points, removal of NRV nipples, and all tools, safety measures, and incidentals to complete the job as per specifications and direction of the Engineer-in-Charge. | Low Viscosity Epoxy Pressure Injection Grouting in RCC Members (using Non-return valve (NRV) nipples) This item includes all operations required for pressure injection grouting using low viscosity epoxy resin to fill cracks and voids in RCC members, ensuring monolithic structural restoration. The epoxy grout shall be a two-component system (resin and hardener) such as Sikadur-52 (LP) or equivalent conforming to MoRTH Specifications Clause 2803, mixed in specified proportions as recommended by the manufacturer to achieve a minimum compressive strength of 4 kg/cm². Injection shall be carried out using a pressure grouting pump, ensuring proper penetration of epoxy into hairline and fine cracks through previously installed grouting nipples, which shall be Non-return valve (NRV) type nipples spaced as per the engineer’s direction. The NRV nipples shall allow for unidirectional flow of the grout, preventing any backflow during the injection process. The grouting pressure and flow shall be controlled to avoid overpressurization and material wastage. Grouting shall be continued until refusal or confirmed crack filling is achieved. Surface temperature, humidity, and substrate moisture content shall be verified prior to application, as per product requirements. Post injection, the surface shall be sealed, NRV nipples removed (if not reusable), and the area finished to match the adjoining surface. Grouting shall be executed by skilled personnel trained in handling epoxy-based systems, with due consideration to safety protocols for handling reactive materials. Rate includes: Cost of approved epoxy resin system including all components, mixing, application, cleaning, labour, pressure grouting equipment, sealing of cracks and injection points, removal of NRV nipples, and all tools, safety measures, and incidentals to complete the job as per specifications and direction of the Engineer-in-Charge. | Low Viscosity Epoxy Pressure Injection Grouting in RCC Members (using NRV Nipples) | Low Viscosity Epoxy Pressure Injection Grouting in RCC Members (using NRV Nipples) | Kg
24 | Repair of Damaged Concrete Surfaces Using Polymer Modified Mortar (PMM Mortar) up to 50mm Thickness This item includes all charges for removal of damaged, cracked, leached, honeycombed, or spalled concrete in RCC structural members such as piers, pier caps, abutments, abutment caps, crash barriers, and superstructures; followed by surface preparation and application of Polymer Modified Cement (PMM) mortar not exceeding 50 mm thickness per layer. The work shall be executed as per MoRTH Specifications Clause 2804.2 and in accordance with the directions of the Engineer-in-Charge. Scope of Work Includes: Concrete Removal: Manual or mechanical removal of delaminated, loose, or deteriorated concrete using hammers, pneumatic tools, or hydro-demolition. Concrete shall be removed to sound substrate based on visual/NDT-based inspection. Adjacent healthy concrete and embedded reinforcement shall be preserved. All debris shall be removed and disposed of safely per Clause 112. Surface Preparation: Cleaning of exposed surfaces using high-pressure water jetting or sand blasting to achieve a rough, laitance-free profile. Exposed rebars shall be cleaned of rust and corrosion using CICO Rust Clean or its equivalent, and the surface shall be kept in SSD condition. Reinforcement Treatment: Corroded rebars shall be coated with Zinc-rich epoxy primer (e.g., CICO Zincilate 500 or equivalent) for corrosion protection. Bond Coat Application: Bond coat shall be applied on prepared surfaces using approved products like Nitobond EP or its equivalent to enhance adhesion. PMC Mortar Application: Polymer modified cement mortar containing 10% polymer by weight (e.g., Tapecrete P151 or equivalent) shall be mixed and applied in layers up to 50 mm thickness using trowels. The mix shall be prepared using slow-speed mechanical mixers and placed to match the original concrete profile. Finishing & Curing: Final surface shall be finished as required and curing shall be carried out using approved curing compound (e.g., CICO Cure-free or equivalent) or moist curing for not less than 7 days. Rate Includes: Cost of all materials including polymer additive, cement, sand, rust remover, zinc-rich primer, bonding agent, curing compound; labour; equipment for concrete removal and mixing; surface preparation tools; access equipment; all safety gear; collection and disposal of debris; and any incidental items required to complete the work in accordance with specifications and directions of the Engineer-in-Charge. | Repair of Damaged Concrete Surfaces Using Polymer Modified Mortar (PMM Mortar) up to 50mm Thickness This item includes all charges for removal of damaged, cracked, leached, honeycombed, or spalled concrete in RCC structural members such as piers, pier caps, abutments, abutment caps, crash barriers, and superstructures; followed by surface preparation and application of Polymer Modified Cement (PMM) mortar not exceeding 50 mm thickness per layer. The work shall be executed as per MoRTH Specifications Clause 2804.2 and in accordance with the directions of the Engineer-in-Charge. Scope of Work Includes: Concrete Removal: Manual or mechanical removal of delaminated, loose, or deteriorated concrete using hammers, pneumatic tools, or hydro-demolition. Concrete shall be removed to sound substrate based on visual/NDT-based inspection. Adjacent healthy concrete and embedded reinforcement shall be preserved. All debris shall be removed and disposed of safely per Clause 112. Surface Preparation: Cleaning of exposed surfaces using high-pressure water jetting or sand blasting to achieve a rough, laitance-free profile. Exposed rebars shall be cleaned of rust and corrosion using CICO Rust Clean or its equivalent, and the surface shall be kept in SSD condition. Reinforcement Treatment: Corroded rebars shall be coated with Zinc-rich epoxy primer (e.g., CICO Zincilate 500 or equivalent) for corrosion protection. Bond Coat Application: Bond coat shall be applied on prepared surfaces using approved products like Nitobond EP or its equivalent to enhance adhesion. PMC Mortar Application: Polymer modified cement mortar containing 10% polymer by weight (e.g., Tapecrete P151 or equivalent) shall be mixed and applied in layers up to 50 mm thickness using trowels. The mix shall be prepared using slow-speed mechanical mixers and placed to match the original concrete profile. Finishing & Curing: Final surface shall be finished as required and curing shall be carried out using approved curing compound (e.g., CICO Cure-free or equivalent) or moist curing for not less than 7 days. Rate Includes: Cost of all materials including polymer additive, cement, sand, rust remover, zinc-rich primer, bonding agent, curing compound; labour; equipment for concrete removal and mixing; surface preparation tools; access equipment; all safety gear; collection and disposal of debris; and any incidental items required to complete the work in accordance with specifications and directions of the Engineer-in-Charge. | Repair of Damaged Concrete Surfaces Using Polymer Modified Mortar (PMM Mortar) up to 50mm Thickness This item includes all charges for removal of damaged, cracked, leached, honeycombed, or spalled concrete in RCC structural members such as piers, pier caps, abutments, abutment caps, crash barriers, and superstructures; followed by surface preparation and application of Polymer Modified Cement (PMM) mortar not exceeding 50 mm thickness per layer. The work shall be executed as per MoRTH Specifications Clause 2804.2 and in accordance with the directions of the Engineer-in-Charge. Scope of Work Includes: Concrete Removal: Manual or mechanical removal of delaminated, loose, or deteriorated concrete using hammers, pneumatic tools, or hydro-demolition. Concrete shall be removed to sound substrate based on visual/NDT-based inspection. Adjacent healthy concrete and embedded reinforcement shall be preserved. All debris shall be removed and disposed of safely per Clause 112. Surface Preparation: Cleaning of exposed surfaces using high-pressure water jetting or sand blasting to achieve a rough, laitance-free profile. Exposed rebars shall be cleaned of rust and corrosion using CICO Rust Clean or its equivalent, and the surface shall be kept in SSD condition. Reinforcement Treatment: Corroded rebars shall be coated with Zinc-rich epoxy primer (e.g., CICO Zincilate 500 or equivalent) for corrosion protection. Bond Coat Application: Bond coat shall be applied on prepared surfaces using approved products like Nitobond EP or its equivalent to enhance adhesion. PMC Mortar Application: Polymer modified cement mortar containing 10% polymer by weight (e.g., Tapecrete P151 or equivalent) shall be mixed and applied in layers up to 50 mm thickness using trowels. The mix shall be prepared using slow-speed mechanical mixers and placed to match the original concrete profile. Finishing & Curing: Final surface shall be finished as required and curing shall be carried out using approved curing compound (e.g., CICO Cure-free or equivalent) or moist curing for not less than 7 days. Rate Includes: Cost of all materials including polymer additive, cement, sand, rust remover, zinc-rich primer, bonding agent, curing compound; labour; equipment for concrete removal and mixing; surface preparation tools; access equipment; all safety gear; collection and disposal of debris; and any incidental items required to complete the work in accordance with specifications and directions of the Engineer-in-Charge. | Repair of Damaged Concrete Surfaces Using Polymer Modified Mortar (PMM Mortar) up to 50mm Thickness | Repair of Damaged Concrete Surfaces Using Polymer Modified Mortar (PMM Mortar) up to 50mm Thickness | sq.m | 4
25 | Injection of Polymer Cement Grout with Non-Shrink Additive at 4 kg/cm² Pressure using NRV Nipples All charges for providing and injecting polymer cement grout composed of Ordinary Portland Cement (OPC) mixed with 10% polymer additive by weight of cement (e.g., Tapcrete-151 or its equivalent) and 0.5% to 1% non-shrink compound (e.g., Cico NSPGC or its equivalent), into cracks, voids, or honeycombed concrete sections at a minimum injection pressure of 4 kg/cm² using approved mechanical grouting equipment, including surface sealing, fixing of non-return valve (NRV) type nipples, grout preparation, progressive injection, and post-injection sealing, as per MoRTH Specifications Clause 2806 and directions of the Engineer-in-Charge. The work includes cleaning and preparation of concrete surfaces and cracks, drilling injection holes if required, fixing NRV nipples to permit controlled one-way grout flow, sealing cracks to avoid grout leakage, and mixing the grout to specified proportions ensuring homogeneity and flowability. Grouting shall be done progressively using suitable pumps and techniques to ensure complete filling and bonding of internal voids. Post-grouting sealing of ports and curing of injected areas shall be completed using compatible materials. Rate includes all materials, consumables, equipment, NRV type nipples, labour, safety measures, documentation, and disposal of waste as required for successful execution of the activity. | Injection of Polymer Cement Grout with Non-Shrink Additive at 4 kg/cm² Pressure using NRV Nipples All charges for providing and injecting polymer cement grout composed of Ordinary Portland Cement (OPC) mixed with 10% polymer additive by weight of cement (e.g., Tapcrete-151 or its equivalent) and 0.5% to 1% non-shrink compound (e.g., Cico NSPGC or its equivalent), into cracks, voids, or honeycombed concrete sections at a minimum injection pressure of 4 kg/cm² using approved mechanical grouting equipment, including surface sealing, fixing of non-return valve (NRV) type nipples, grout preparation, progressive injection, and post-injection sealing, as per MoRTH Specifications Clause 2806 and directions of the Engineer-in-Charge. The work includes cleaning and preparation of concrete surfaces and cracks, drilling injection holes if required, fixing NRV nipples to permit controlled one-way grout flow, sealing cracks to avoid grout leakage, and mixing the grout to specified proportions ensuring homogeneity and flowability. Grouting shall be done progressively using suitable pumps and techniques to ensure complete filling and bonding of internal voids. Post-grouting sealing of ports and curing of injected areas shall be completed using compatible materials. Rate includes all materials, consumables, equipment, NRV type nipples, labour, safety measures, documentation, and disposal of waste as required for successful execution of the activity. | Injection of Polymer Cement Grout with Non-Shrink Additive at 4 kg/cm² Pressure using NRV Nipples All charges for providing and injecting polymer cement grout composed of Ordinary Portland Cement (OPC) mixed with 10% polymer additive by weight of cement (e.g., Tapcrete-151 or its equivalent) and 0.5% to 1% non-shrink compound (e.g., Cico NSPGC or its equivalent), into cracks, voids, or honeycombed concrete sections at a minimum injection pressure of 4 kg/cm² using approved mechanical grouting equipment, including surface sealing, fixing of non-return valve (NRV) type nipples, grout preparation, progressive injection, and post-injection sealing, as per MoRTH Specifications Clause 2806 and directions of the Engineer-in-Charge. The work includes cleaning and preparation of concrete surfaces and cracks, drilling injection holes if required, fixing NRV nipples to permit controlled one-way grout flow, sealing cracks to avoid grout leakage, and mixing the grout to specified proportions ensuring homogeneity and flowability. Grouting shall be done progressively using suitable pumps and techniques to ensure complete filling and bonding of internal voids. Post-grouting sealing of ports and curing of injected areas shall be completed using compatible materials. Rate includes all materials, consumables, equipment, NRV type nipples, labour, safety measures, documentation, and disposal of waste as required for successful execution of the activity. | Injection of Polymer Cement Grout (PMC) with Non-Shrink Additive at 4 kg/cm² Pressure | Injection of Polymer Cement Grout (PMC) with Non-Shrink Additive at 4 kg/cm² Pressure | Kg | 4
26 | Carbon Fibre Wrapping for Strengthening of Structural Members All charges for providing and applying Carbon Fibre Reinforced Polymer (CFRP) wrapping for structural strengthening or jacketing of girders or other structural components, using high-strength CFRP bonded with epoxy resin or equivalent polymer matrix adhesive, in accordance with manufacturer’s specifications, relevant design calculations, and as directed by the Engineer-in-Charge. The activity shall comply with IS 1343:2012, ACI 440.2R-17, and ASTM D3039 standards for tensile strength and structural application. The scope includes thorough surface preparation of the concrete substrate by mechanical grinding or sandblasting to ensure removal of laitance, oil, grease, or any bond-inhibiting material, followed by application of CFRP sheets using appropriate tools and techniques to ensure full contact and proper resin impregnation. The applied system shall be allowed to cure as per the manufacturer’s recommended protocol. Final inspection shall be conducted to verify uniform bonding and proper alignment, and any defects shall be rectified. The rate includes cost of all materials (CFRP sheet, resin, etc.), labour, surface preparation, safety measures, equipment, and testing required to complete the work in all respects. | Carbon Fibre Wrapping for Strengthening of Structural Members All charges for providing and applying Carbon Fibre Reinforced Polymer (CFRP) wrapping for structural strengthening or jacketing of girders or other structural components, using high-strength CFRP bonded with epoxy resin or equivalent polymer matrix adhesive, in accordance with manufacturer’s specifications, relevant design calculations, and as directed by the Engineer-in-Charge. The activity shall comply with IS 1343:2012, ACI 440.2R-17, and ASTM D3039 standards for tensile strength and structural application. The scope includes thorough surface preparation of the concrete substrate by mechanical grinding or sandblasting to ensure removal of laitance, oil, grease, or any bond-inhibiting material, followed by application of CFRP sheets using appropriate tools and techniques to ensure full contact and proper resin impregnation. The applied system shall be allowed to cure as per the manufacturer’s recommended protocol. Final inspection shall be conducted to verify uniform bonding and proper alignment, and any defects shall be rectified. The rate includes cost of all materials (CFRP sheet, resin, etc.), labour, surface preparation, safety measures, equipment, and testing required to complete the work in all respects. | Carbon Fibre Wrapping for Strengthening of Structural Members All charges for providing and applying Carbon Fibre Reinforced Polymer (CFRP) wrapping for structural strengthening or jacketing of girders or other structural components, using high-strength CFRP bonded with epoxy resin or equivalent polymer matrix adhesive, in accordance with manufacturer’s specifications, relevant design calculations, and as directed by the Engineer-in-Charge. The activity shall comply with IS 1343:2012, ACI 440.2R-17, and ASTM D3039 standards for tensile strength and structural application. The scope includes thorough surface preparation of the concrete substrate by mechanical grinding or sandblasting to ensure removal of laitance, oil, grease, or any bond-inhibiting material, followed by application of CFRP sheets using appropriate tools and techniques to ensure full contact and proper resin impregnation. The applied system shall be allowed to cure as per the manufacturer’s recommended protocol. Final inspection shall be conducted to verify uniform bonding and proper alignment, and any defects shall be rectified. The rate includes cost of all materials (CFRP sheet, resin, etc.), labour, surface preparation, safety measures, equipment, and testing required to complete the work in all respects. | Carbon Fibre Wrapping for Strengthening of Structural Members | Carbon Fibre Wrapping for Strengthening of Structural Members | Sqm
27 | Providing and Laying of Micro-concrete for Structural Repairs All charges for providing and laying flowable micro-concrete by removing/dismantling damaged concrete portions to a pre-defined profile, cleaning the exposed surface and reinforcement with Rust remover (such as CICO Rustoclean or equivalent), followed by application of one coat of zinc-rich primer (e.g., CICO Zincilate 500 or equivalent) on exposed rebars, and a suitable bond coat (e.g., Nitobond or equivalent) on the prepared concrete substrate. Micro-concrete shall be mixed in 1:1 ratio (1 part micro-concrete to 1 part 10mm down well-graded aggregates), placed by gravity flow or pump into properly supported, rigid and leakproof formwork as per manufacturer’s guidelines and site conditions. The material shall meet the performance requirements of ASTM C 109:99, ASTM C 307, and BS 1881 Part 207, ensuring minimum shrinkage, high flowability, corrosion resistance, and compressive strength as specified. Reinforcement, if corroded or insufficient, shall be cleaned and/or supplemented as per structural direction. No mechanical vibration is permitted during placement. The repaired surface shall be finished flush with the surrounding concrete and cured using approved methods. The entire work shall be executed as per MoRTH Clauses 1700 & 2800 and under the direction of Engineer-in-Charge. Rate includes: • Removal/dismantling of damaged concrete portions • Cleaning of exposed reinforcement and application of anti-corrosive coating (CICO Rustoclean or equivalent) • Application of zinc-rich primer on reinforcement (CICO Zincilate 500 or equivalent) • Bond coat application (e.g., Nitobond or equivalent) • Mixing and laying of micro-concrete in the specified 1:1 ratio with aggregates • Ensuring the formwork is rigid and leakproof, and placing the concrete without mechanical vibration • Curing of the concrete to prevent premature drying • All necessary equipment and labor | Providing and Laying of Micro-concrete for Structural Repairs All charges for providing and laying flowable micro-concrete by removing/dismantling damaged concrete portions to a pre-defined profile, cleaning the exposed surface and reinforcement with Rust remover (such as CICO Rustoclean or equivalent), followed by application of one coat of zinc-rich primer (e.g., CICO Zincilate 500 or equivalent) on exposed rebars, and a suitable bond coat (e.g., Nitobond or equivalent) on the prepared concrete substrate. Micro-concrete shall be mixed in 1:1 ratio (1 part micro-concrete to 1 part 10mm down well-graded aggregates), placed by gravity flow or pump into properly supported, rigid and leakproof formwork as per manufacturer’s guidelines and site conditions. The material shall meet the performance requirements of ASTM C 109:99, ASTM C 307, and BS 1881 Part 207, ensuring minimum shrinkage, high flowability, corrosion resistance, and compressive strength as specified. Reinforcement, if corroded or insufficient, shall be cleaned and/or supplemented as per structural direction. No mechanical vibration is permitted during placement. The repaired surface shall be finished flush with the surrounding concrete and cured using approved methods. The entire work shall be executed as per MoRTH Clauses 1700 & 2800 and under the direction of Engineer-in-Charge. Rate includes: • Removal/dismantling of damaged concrete portions • Cleaning of exposed reinforcement and application of anti-corrosive coating (CICO Rustoclean or equivalent) • Application of zinc-rich primer on reinforcement (CICO Zincilate 500 or equivalent) • Bond coat application (e.g., Nitobond or equivalent) • Mixing and laying of micro-concrete in the specified 1:1 ratio with aggregates • Ensuring the formwork is rigid and leakproof, and placing the concrete without mechanical vibration • Curing of the concrete to prevent premature drying • All necessary equipment and labor | Providing and Laying of Micro-concrete for Structural Repairs All charges for providing and laying flowable micro-concrete by removing/dismantling damaged concrete portions to a pre-defined profile, cleaning the exposed surface and reinforcement with Rust remover (such as CICO Rustoclean or equivalent), followed by application of one coat of zinc-rich primer (e.g., CICO Zincilate 500 or equivalent) on exposed rebars, and a suitable bond coat (e.g., Nitobond or equivalent) on the prepared concrete substrate. Micro-concrete shall be mixed in 1:1 ratio (1 part micro-concrete to 1 part 10mm down well-graded aggregates), placed by gravity flow or pump into properly supported, rigid and leakproof formwork as per manufacturer’s guidelines and site conditions. The material shall meet the performance requirements of ASTM C 109:99, ASTM C 307, and BS 1881 Part 207, ensuring minimum shrinkage, high flowability, corrosion resistance, and compressive strength as specified. Reinforcement, if corroded or insufficient, shall be cleaned and/or supplemented as per structural direction. No mechanical vibration is permitted during placement. The repaired surface shall be finished flush with the surrounding concrete and cured using approved methods. The entire work shall be executed as per MoRTH Clauses 1700 & 2800 and under the direction of Engineer-in-Charge. Rate includes: • Removal/dismantling of damaged concrete portions • Cleaning of exposed reinforcement and application of anti-corrosive coating (CICO Rustoclean or equivalent) • Application of zinc-rich primer on reinforcement (CICO Zincilate 500 or equivalent) • Bond coat application (e.g., Nitobond or equivalent) • Mixing and laying of micro-concrete in the specified 1:1 ratio with aggregates • Ensuring the formwork is rigid and leakproof, and placing the concrete without mechanical vibration • Curing of the concrete to prevent premature drying • All necessary equipment and labor | Providing and Laying of Micro-concrete for Structural Repairs | Providing and Laying of Micro-concrete for Structural Repairs | Cum
28 | Approach Slab Mud Jacketing (Void Filling Beneath Slab by Pressure Grouting) The work involves the stabilization and re-levelling of settled approach slabs of bridges or culverts using the pressure grouting (mud jacking) method. This process includes drilling holes through the slab to inject a controlled cementitious grout or mortar mix under pressure to fill voids beneath the slab and restore support. The grouting procedure eliminates settlement and prevents differential movement between the approach slab and the bridge deck. The contractor shall remove any damaged or defective portions of the slab, clean the surface of dust, debris, or laitance, and prepare the substrate for grouting. Exposed reinforcement, if any, shall be cleaned and treated with an anti-corrosive coating. The grouting material shall include a cement-sand slurry or polymer-modified grout, prepared to the required consistency for effective filling. The grouting shall be carried out using mechanical or manual pumps at a pressure of 3–5 kg/cm², ensuring complete filling of voids and preventing any uplift or damage to the structure. After grouting, the holes shall be sealed, and the surface shall be restored to its original level. The work shall be carried out in strict accordance with the MoRTH specifications and as directed by the Engineer-in-Charge. The rate includes the cost of drilling holes, supplying and applying grout, sealing, surface restoration, and necessary material, including non-shrink admixtures, polymer additives, and grout nipples. All equipment, including drill machines, grout pumps, mixers, and PPE, is to be provided by the contractor. Safety measures such as proper PPE, traffic control, and barricading shall be implemented during the execution of the work to ensure safety and quality assurance. | Approach Slab Mud Jacketing (Void Filling Beneath Slab by Pressure Grouting) The work involves the stabilization and re-levelling of settled approach slabs of bridges or culverts using the pressure grouting (mud jacking) method. This process includes drilling holes through the slab to inject a controlled cementitious grout or mortar mix under pressure to fill voids beneath the slab and restore support. The grouting procedure eliminates settlement and prevents differential movement between the approach slab and the bridge deck. The contractor shall remove any damaged or defective portions of the slab, clean the surface of dust, debris, or laitance, and prepare the substrate for grouting. Exposed reinforcement, if any, shall be cleaned and treated with an anti-corrosive coating. The grouting material shall include a cement-sand slurry or polymer-modified grout, prepared to the required consistency for effective filling. The grouting shall be carried out using mechanical or manual pumps at a pressure of 3–5 kg/cm², ensuring complete filling of voids and preventing any uplift or damage to the structure. After grouting, the holes shall be sealed, and the surface shall be restored to its original level. The work shall be carried out in strict accordance with the MoRTH specifications and as directed by the Engineer-in-Charge. The rate includes the cost of drilling holes, supplying and applying grout, sealing, surface restoration, and necessary material, including non-shrink admixtures, polymer additives, and grout nipples. All equipment, including drill machines, grout pumps, mixers, and PPE, is to be provided by the contractor. Safety measures such as proper PPE, traffic control, and barricading shall be implemented during the execution of the work to ensure safety and quality assurance. | Approach Slab Mud Jacketing (Void Filling Beneath Slab by Pressure Grouting) The work involves the stabilization and re-levelling of settled approach slabs of bridges or culverts using the pressure grouting (mud jacking) method. This process includes drilling holes through the slab to inject a controlled cementitious grout or mortar mix under pressure to fill voids beneath the slab and restore support. The grouting procedure eliminates settlement and prevents differential movement between the approach slab and the bridge deck. The contractor shall remove any damaged or defective portions of the slab, clean the surface of dust, debris, or laitance, and prepare the substrate for grouting. Exposed reinforcement, if any, shall be cleaned and treated with an anti-corrosive coating. The grouting material shall include a cement-sand slurry or polymer-modified grout, prepared to the required consistency for effective filling. The grouting shall be carried out using mechanical or manual pumps at a pressure of 3–5 kg/cm², ensuring complete filling of voids and preventing any uplift or damage to the structure. After grouting, the holes shall be sealed, and the surface shall be restored to its original level. The work shall be carried out in strict accordance with the MoRTH specifications and as directed by the Engineer-in-Charge. The rate includes the cost of drilling holes, supplying and applying grout, sealing, surface restoration, and necessary material, including non-shrink admixtures, polymer additives, and grout nipples. All equipment, including drill machines, grout pumps, mixers, and PPE, is to be provided by the contractor. Safety measures such as proper PPE, traffic control, and barricading shall be implemented during the execution of the work to ensure safety and quality assurance. | Approach Slab Mud Jacketing (Void Filling Beneath Slab by Pressure Grouting) | Approach Slab Mud Jacketing (Void Filling Beneath Slab by Pressure Grouting) | Sq.m
29 | Providing and fixing of Mild Steel (MS) lining plates (8mm thick) for jacketing and structural strengthening of pedestals All charges for providing and fixing MS lining plates of 8mm thickness for jacketing and structural strengthening of pedestals on all sides, including surface preparation of the existing pedestal by chipping, cleaning, and exposing sound concrete. The work includes fabrication of Mild Steel plates conforming to IS 2062 Grade E250, cutting, edge preparation, bending as per site requirement, and fixing around pedestal using anchor bolts (minimum M16, Hilti/Equivalent) or shear connectors embedded in epoxy grout. The plates shall be fully welded along the vertical and horizontal joints using approved low-hydrogen electrodes (E7018 or equivalent), ensuring continuous structural bonding. All exposed metal surfaces shall be cleaned to SA 2.5 finish using mechanical methods, then applied with one coat of zinc-rich primer (minimum 60 microns) and two coats of anti-corrosive epoxy paint (DFT 120 microns minimum) conforming to IS 1477 & IS 8629. Gaps between steel plate and concrete shall be pressure-grouted or sealed using epoxy mortar (Fosroc/Sika/Equivalent) to prevent water ingress. The fixing shall be executed strictly as per approved structural drawings and MoRTH Clause 804, including all scaffolding, staging, tools, tackles, welding equipment, grinding machines, safety gear (PPE), material handling, transportation, and skilled manpower. Rate includes the cost of all labour, materials, tools, machinery, consumables, surface protection works, and safety arrangements required to complete the work in all respects to the satisfaction of the Engineer-in-Charge. | Providing and fixing of Mild Steel (MS) lining plates (8mm thick) for jacketing and structural strengthening of pedestals All charges for providing and fixing MS lining plates of 8mm thickness for jacketing and structural strengthening of pedestals on all sides, including surface preparation of the existing pedestal by chipping, cleaning, and exposing sound concrete. The work includes fabrication of Mild Steel plates conforming to IS 2062 Grade E250, cutting, edge preparation, bending as per site requirement, and fixing around pedestal using anchor bolts (minimum M16, Hilti/Equivalent) or shear connectors embedded in epoxy grout. The plates shall be fully welded along the vertical and horizontal joints using approved low-hydrogen electrodes (E7018 or equivalent), ensuring continuous structural bonding. All exposed metal surfaces shall be cleaned to SA 2.5 finish using mechanical methods, then applied with one coat of zinc-rich primer (minimum 60 microns) and two coats of anti-corrosive epoxy paint (DFT 120 microns minimum) conforming to IS 1477 & IS 8629. Gaps between steel plate and concrete shall be pressure-grouted or sealed using epoxy mortar (Fosroc/Sika/Equivalent) to prevent water ingress. The fixing shall be executed strictly as per approved structural drawings and MoRTH Clause 804, including all scaffolding, staging, tools, tackles, welding equipment, grinding machines, safety gear (PPE), material handling, transportation, and skilled manpower. Rate includes the cost of all labour, materials, tools, machinery, consumables, surface protection works, and safety arrangements required to complete the work in all respects to the satisfaction of the Engineer-in-Charge. | Providing and fixing of Mild Steel (MS) lining plates (8mm thick) for jacketing and structural strengthening of pedestals All charges for providing and fixing MS lining plates of 8mm thickness for jacketing and structural strengthening of pedestals on all sides, including surface preparation of the existing pedestal by chipping, cleaning, and exposing sound concrete. The work includes fabrication of Mild Steel plates conforming to IS 2062 Grade E250, cutting, edge preparation, bending as per site requirement, and fixing around pedestal using anchor bolts (minimum M16, Hilti/Equivalent) or shear connectors embedded in epoxy grout. The plates shall be fully welded along the vertical and horizontal joints using approved low-hydrogen electrodes (E7018 or equivalent), ensuring continuous structural bonding. All exposed metal surfaces shall be cleaned to SA 2.5 finish using mechanical methods, then applied with one coat of zinc-rich primer (minimum 60 microns) and two coats of anti-corrosive epoxy paint (DFT 120 microns minimum) conforming to IS 1477 & IS 8629. Gaps between steel plate and concrete shall be pressure-grouted or sealed using epoxy mortar (Fosroc/Sika/Equivalent) to prevent water ingress. The fixing shall be executed strictly as per approved structural drawings and MoRTH Clause 804, including all scaffolding, staging, tools, tackles, welding equipment, grinding machines, safety gear (PPE), material handling, transportation, and skilled manpower. Rate includes the cost of all labour, materials, tools, machinery, consumables, surface protection works, and safety arrangements required to complete the work in all respects to the satisfaction of the Engineer-in-Charge. | Providing and fixing of Mild Steel (MS) lining plates (8mm thick) for jacketing and structural strengthening of pedestals | Providing and fixing of Mild Steel (MS) lining plates (8mm thick) for jacketing and structural strengthening of pedestals | Sq.m
30 | The work shall include the complete execution of shotcrete application in accordance with IRC:SP:40 standards. This includes the supply of all materials, machinery, labour, and execution of work using pre-mixed mortar (PMM), ensuring proper surface preparation and finishing. The activity shall be carried out as per the directions and satisfaction of the Engineer-in-Charge, including all incidental works required for the completion of the item in all respects. | The work shall include the complete execution of shotcrete application in accordance with IRC:SP:40 standards. This includes the supply of all materials, machinery, labour, and execution of work using pre-mixed mortar (PMM), ensuring proper surface preparation and finishing. The activity shall be carried out as per the directions and satisfaction of the Engineer-in-Charge, including all incidental works required for the completion of the item in all respects. | The work shall include the complete execution of shotcrete application in accordance with IRC:SP:40 standards. This includes the supply of all materials, machinery, labour, and execution of work using pre-mixed mortar (PMM), ensuring proper surface preparation and finishing. The activity shall be carried out as per the directions and satisfaction of the Engineer-in-Charge, including all incidental works required for the completion of the item in all respects. | Shotcreting | Shotcreting | Sq.m | 1
31 | Providing and applying mortar sealing and pointing work for joints, cracks, or voids in concrete or masonry surfaces using approved cement mortar, including surface preparation by raking out loose or damaged mortar, cleaning, wetting, and applying fresh mortar in the specified mix ratio (typically 1:3 cement to sand or as directed by the Engineer-in-Charge). The mortar shall be properly pressed into joints and finished to a neat profile (flush, recessed, or weathered), ensuring a durable and uniform appearance. The work includes supply of all required materials such as OPC 43/53 grade cement, well-graded sand, potable water, and any approved bonding agents, as well as tools, equipment, labour, scaffolding, curing, debris removal, and safety measures. All activities shall be executed only after obtaining prior approval of materials and sample work from the Engineer-in-Charge and must comply with standard specifications and site instructions. The work shall conform to IS 2250:1981, IS 1661:1972, IS 2402:1963, and where applicable, MoRTH specifications including Section 2600 and Clauses 2702 & 2703 | Providing and applying mortar sealing and pointing work for joints, cracks, or voids in concrete or masonry surfaces using approved cement mortar, including surface preparation by raking out loose or damaged mortar, cleaning, wetting, and applying fresh mortar in the specified mix ratio (typically 1:3 cement to sand or as directed by the Engineer-in-Charge). The mortar shall be properly pressed into joints and finished to a neat profile (flush, recessed, or weathered), ensuring a durable and uniform appearance. The work includes supply of all required materials such as OPC 43/53 grade cement, well-graded sand, potable water, and any approved bonding agents, as well as tools, equipment, labour, scaffolding, curing, debris removal, and safety measures. All activities shall be executed only after obtaining prior approval of materials and sample work from the Engineer-in-Charge and must comply with standard specifications and site instructions. The work shall conform to IS 2250:1981, IS 1661:1972, IS 2402:1963, and where applicable, MoRTH specifications including Section 2600 and Clauses 2702 & 2703 | Providing and applying mortar sealing and pointing work for joints, cracks, or voids in concrete or masonry surfaces using approved cement mortar, including surface preparation by raking out loose or damaged mortar, cleaning, wetting, and applying fresh mortar in the specified mix ratio (typically 1:3 cement to sand or as directed by the Engineer-in-Charge). The mortar shall be properly pressed into joints and finished to a neat profile (flush, recessed, or weathered), ensuring a durable and uniform appearance. The work includes supply of all required materials such as OPC 43/53 grade cement, well-graded sand, potable water, and any approved bonding agents, as well as tools, equipment, labour, scaffolding, curing, debris removal, and safety measures. All activities shall be executed only after obtaining prior approval of materials and sample work from the Engineer-in-Charge and must comply with standard specifications and site instructions. The work shall conform to IS 2250:1981, IS 1661:1972, IS 2402:1963, and where applicable, MoRTH specifications including Section 2600 and Clauses 2702 & 2703 | Mortar Sealing and Pointing | Mortar Sealing and Pointing | Sq.m
32 | All concrete works using M15/M40 grade (1:2:4 mix ratio or as approved), including supply of OPC 43/53 grade cement, well-graded aggregates, potable water, and approved admixtures. Work includes transportation, placement, compaction (manual/mechanical), surface preparation, formwork (if needed), and curing as per standard practices. All works to conform to IS 456:2000, IS 10262:2019, and as directed by the Engineer-in-Charge. No concreting shall commence without prior approval with direction of Engineer in charge | All concrete works using M15/M40 grade (1:2:4 mix ratio or as approved), including supply of OPC 43/53 grade cement, well-graded aggregates, potable water, and approved admixtures. Work includes transportation, placement, compaction (manual/mechanical), surface preparation, formwork (if needed), and curing as per standard practices. All works to conform to IS 456:2000, IS 10262:2019, and as directed by the Engineer-in-Charge. No concreting shall commence without prior approval with direction of Engineer in charge | All concrete works using M15/M40 grade (1:2:4 mix ratio or as approved), including supply of OPC 43/53 grade cement, well-graded aggregates, potable water, and approved admixtures. Work includes transportation, placement, compaction (manual/mechanical), surface preparation, formwork (if needed), and curing as per standard practices. All works to conform to IS 456:2000, IS 10262:2019, and as directed by the Engineer-in-Charge. No concreting shall commence without prior approval with direction of Engineer in charge | Concrete Supply / Placing | Concrete Supply / Placing | Cu.m
33 | Providing and installing MBCB (Modified Ballastic Crash Barrier) at designated locations and wherever found missing, including supply of all materials such as galvanized steel barriers, posts, fasteners, anchor bolts, and all associated components as per approved drawings and specifications. The work includes loading, transportation of materials from the approved source to the site using the contractor’s own vehicle, unloading, proper alignment, fixing of MBCB as per site conditions, and ensuring secure anchorage into the ground or structure as required. All installation shall be carried out under the supervision and direction of the Engineer-in-Charge, following approved methodologies and safety standards. The rate shall include all labour, materials, tools, equipment, transportation, and incidentals required for completing the work in all respects. The finished installation must conform to the relevant IRC, MoRTH specifications (Clause 809), and be approved by the Engineer-in-Charge before acceptance | Providing and installing MBCB (Modified Ballastic Crash Barrier) at designated locations and wherever found missing, including supply of all materials such as galvanized steel barriers, posts, fasteners, anchor bolts, and all associated components as per approved drawings and specifications. The work includes loading, transportation of materials from the approved source to the site using the contractor’s own vehicle, unloading, proper alignment, fixing of MBCB as per site conditions, and ensuring secure anchorage into the ground or structure as required. All installation shall be carried out under the supervision and direction of the Engineer-in-Charge, following approved methodologies and safety standards. The rate shall include all labour, materials, tools, equipment, transportation, and incidentals required for completing the work in all respects. The finished installation must conform to the relevant IRC, MoRTH specifications (Clause 809), and be approved by the Engineer-in-Charge before acceptance | Providing and installing MBCB (Modified Ballastic Crash Barrier) at designated locations and wherever found missing, including supply of all materials such as galvanized steel barriers, posts, fasteners, anchor bolts, and all associated components as per approved drawings and specifications. The work includes loading, transportation of materials from the approved source to the site using the contractor’s own vehicle, unloading, proper alignment, fixing of MBCB as per site conditions, and ensuring secure anchorage into the ground or structure as required. All installation shall be carried out under the supervision and direction of the Engineer-in-Charge, following approved methodologies and safety standards. The rate shall include all labour, materials, tools, equipment, transportation, and incidentals required for completing the work in all respects. The finished installation must conform to the relevant IRC, MoRTH specifications (Clause 809), and be approved by the Engineer-in-Charge before acceptance | MBCB | MBCB | RMT
34 | All Charges includes Comprehensive item for supply, transportation, fabrication, and erection of transverse steel cross bracing including: procurement of structural steel sections (angles, flats, or channels bolts and nuts ) as per approved drawings; shifting and handling at site using contractor’s own machinery and equipment; complete fabrication work involving accurate marking, cutting to required length, drilling, welding, and preparation of connections; fixing in position with proper alignment and tightness using bolts or welds as per design; installation using contractor’s own scaffolding, tools, tackles, and skilled/unskilled labour; and ensuring full compliance with relevant IS codes with Epoxy Painting and project specifications—all complete as directed by the Engineer-in-Charge | All Charges includes Comprehensive item for supply, transportation, fabrication, and erection of transverse steel cross bracing including: procurement of structural steel sections (angles, flats, or channels bolts and nuts ) as per approved drawings; shifting and handling at site using contractor’s own machinery and equipment; complete fabrication work involving accurate marking, cutting to required length, drilling, welding, and preparation of connections; fixing in position with proper alignment and tightness using bolts or welds as per design; installation using contractor’s own scaffolding, tools, tackles, and skilled/unskilled labour; and ensuring full compliance with relevant IS codes with Epoxy Painting and project specifications—all complete as directed by the Engineer-in-Charge | All Charges includes Comprehensive item for supply, transportation, fabrication, and erection of transverse steel cross bracing including: procurement of structural steel sections (angles, flats, or channels bolts and nuts ) as per approved drawings; shifting and handling at site using contractor’s own machinery and equipment; complete fabrication work involving accurate marking, cutting to required length, drilling, welding, and preparation of connections; fixing in position with proper alignment and tightness using bolts or welds as per design; installation using contractor’s own scaffolding, tools, tackles, and skilled/unskilled labour; and ensuring full compliance with relevant IS codes with Epoxy Painting and project specifications—all complete as directed by the Engineer-in-Charge | Cross Bracing /Whole Parts | Cross Bracing /Whole Parts | Kgs
35 | All Charges includes Comprehensive item for supply, transportation, fabrication, and erection of transverse steel cross bracing including: procurement of structural steel sections (angles, flats, or channels bolts and nuts ) as per approved drawings; shifting and handling at site using contractor’s own machinery and equipment; complete fabrication work involving accurate marking, cutting to required length, drilling, welding, and preparation of connections; fixing in position with proper alignment and tightness using bolts or welds as per design; installation using contractor’s own scaffolding, tools, tackles, and skilled/unskilled labour; and ensuring full compliance with relevant IS codes with Epoxy Painting and project specifications—all complete as directed by the Engineer-in-Charge | All Charges includes Comprehensive item for supply, transportation, fabrication, and erection of transverse steel cross bracing including: procurement of structural steel sections (angles, flats, or channels bolts and nuts ) as per approved drawings; shifting and handling at site using contractor’s own machinery and equipment; complete fabrication work involving accurate marking, cutting to required length, drilling, welding, and preparation of connections; fixing in position with proper alignment and tightness using bolts or welds as per design; installation using contractor’s own scaffolding, tools, tackles, and skilled/unskilled labour; and ensuring full compliance with relevant IS codes with Epoxy Painting and project specifications—all complete as directed by the Engineer-in-Charge | All Charges includes Comprehensive item for supply, transportation, fabrication, and erection of transverse steel cross bracing including: procurement of structural steel sections (angles, flats, or channels bolts and nuts ) as per approved drawings; shifting and handling at site using contractor’s own machinery and equipment; complete fabrication work involving accurate marking, cutting to required length, drilling, welding, and preparation of connections; fixing in position with proper alignment and tightness using bolts or welds as per design; installation using contractor’s own scaffolding, tools, tackles, and skilled/unskilled labour; and ensuring full compliance with relevant IS codes with Epoxy Painting and project specifications—all complete as directed by the Engineer-in-Charge | Cross Bracing /Partial Parts | Cross Bracing /Partial Parts | Nos
36 | All charges for providing and applying a high-performance epoxy-based protective-coating system on steel–concrete composite girders, complete with all surface preparation—including sand blasting—access arrangements and safety measures, as specified and directed by the Engineer-in-Charge. Surface preparation shall begin with thorough mechanical cleaning or sand blasting of all exposed steel surfaces to achieve Sa 2.5 visual standard (as per ISO 8501-1), ensuring removal of rust, mill scale, and contaminants. This shall be immediately followed by one coat of approved epoxy zinc-phosphate (or zinc-rich) primer and two coats of solvent-free, high-build epoxy paint to achieve a minimum cumulative dry-film thickness of 200 µm. All coating materials, application intervals, and holiday testing shall conform to the durability and corrosion-protection provisions given in IRC:24 2010, Annex D (Durability) for steel bridges, as well as the special corrosion-protection requirements for composite construction in IRC:22 2015 (§8 “Protection against Corrosion”). Scaffolding, staging, or suspended working platforms—designed to meet site geometry below the superstructure—shall be erected with MS pipes, planks, clamps, and safety nets, incorporating soft bedding or rubber pads wherever the platform bears against the girder to prevent point loading or coating damage; their design, erection, maintenance, and removal shall follow the good-practice guidelines of IRC:SP:74 2007 (post-rehabilitation maintenance, including repainting of exposed steel) and IRC:SP:104. | All charges for providing and applying a high-performance epoxy-based protective-coating system on steel–concrete composite girders, complete with all surface preparation—including sand blasting—access arrangements and safety measures, as specified and directed by the Engineer-in-Charge. Surface preparation shall begin with thorough mechanical cleaning or sand blasting of all exposed steel surfaces to achieve Sa 2.5 visual standard (as per ISO 8501-1), ensuring removal of rust, mill scale, and contaminants. This shall be immediately followed by one coat of approved epoxy zinc-phosphate (or zinc-rich) primer and two coats of solvent-free, high-build epoxy paint to achieve a minimum cumulative dry-film thickness of 200 µm. All coating materials, application intervals, and holiday testing shall conform to the durability and corrosion-protection provisions given in IRC:24 2010, Annex D (Durability) for steel bridges, as well as the special corrosion-protection requirements for composite construction in IRC:22 2015 (§8 “Protection against Corrosion”). Scaffolding, staging, or suspended working platforms—designed to meet site geometry below the superstructure—shall be erected with MS pipes, planks, clamps, and safety nets, incorporating soft bedding or rubber pads wherever the platform bears against the girder to prevent point loading or coating damage; their design, erection, maintenance, and removal shall follow the good-practice guidelines of IRC:SP:74 2007 (post-rehabilitation maintenance, including repainting of exposed steel) and IRC:SP:104. | All charges for providing and applying a high-performance epoxy-based protective-coating system on steel–concrete composite girders, complete with all surface preparation—including sand blasting—access arrangements and safety measures, as specified and directed by the Engineer-in-Charge. Surface preparation shall begin with thorough mechanical cleaning or sand blasting of all exposed steel surfaces to achieve Sa 2.5 visual standard (as per ISO 8501-1), ensuring removal of rust, mill scale, and contaminants. This shall be immediately followed by one coat of approved epoxy zinc-phosphate (or zinc-rich) primer and two coats of solvent-free, high-build epoxy paint to achieve a minimum cumulative dry-film thickness of 200 µm. All coating materials, application intervals, and holiday testing shall conform to the durability and corrosion-protection provisions given in IRC:24 2010, Annex D (Durability) for steel bridges, as well as the special corrosion-protection requirements for composite construction in IRC:22 2015 (§8 “Protection against Corrosion”). Scaffolding, staging, or suspended working platforms—designed to meet site geometry below the superstructure—shall be erected with MS pipes, planks, clamps, and safety nets, incorporating soft bedding or rubber pads wherever the platform bears against the girder to prevent point loading or coating damage; their design, erection, maintenance, and removal shall follow the good-practice guidelines of IRC:SP:74 2007 (post-rehabilitation maintenance, including repainting of exposed steel) and IRC:SP:104. | Anti Corrosive Epoxy Paint(Girder ) | Anti Corrosive Epoxy Paint(Girder ) | Sq.m
37 | Supply and carry out 69mm/76mm dia core cutting in the facing panel to avoid vibrations, followed by the installation of 70mm dia PVC casing pipe (3–5mm thick) up to 1m depth to protect the drainage filter. Drill to the required depth and insert 32mm dia SDA bars of 5m or 10m length at selected RE Wall panels located at varying heights (less than 7m and 7m to 10m), with spacing of 0.74m horizontally and 1.48m vertically. Provide couplers to join SDA nails as required, as per approved drawings and methodology. Carry out cement grouting for the full length of the 70mm dia borehole after placing the SDA bars. Fix galvanised epoxy-coated bearing plates (150mm x 150mm x 10mm) on the outer face of the SDA bars with necessary nuts, bolts, and washers, ensuring proper contact with the RE Wall panel, including all associated labour, staging, scaffolding, equipment, and materials to complete the work as per the instructions of the Engineer-in-Charge of SPV. | Supply and carry out 69mm/76mm dia core cutting in the facing panel to avoid vibrations, followed by the installation of 70mm dia PVC casing pipe (3–5mm thick) up to 1m depth to protect the drainage filter. Drill to the required depth and insert 32mm dia SDA bars of 5m or 10m length at selected RE Wall panels located at varying heights (less than 7m and 7m to 10m), with spacing of 0.74m horizontally and 1.48m vertically. Provide couplers to join SDA nails as required, as per approved drawings and methodology. Carry out cement grouting for the full length of the 70mm dia borehole after placing the SDA bars. Fix galvanised epoxy-coated bearing plates (150mm x 150mm x 10mm) on the outer face of the SDA bars with necessary nuts, bolts, and washers, ensuring proper contact with the RE Wall panel, including all associated labour, staging, scaffolding, equipment, and materials to complete the work as per the instructions of the Engineer-in-Charge of SPV. | Supply and carry out 69mm/76mm dia core cutting in the facing panel to avoid vibrations, followed by the installation of 70mm dia PVC casing pipe (3–5mm thick) up to 1m depth to protect the drainage filter. Drill to the required depth and insert 32mm dia SDA bars of 5m or 10m length at selected RE Wall panels located at varying heights (less than 7m and 7m to 10m), with spacing of 0.74m horizontally and 1.48m vertically. Provide couplers to join SDA nails as required, as per approved drawings and methodology. Carry out cement grouting for the full length of the 70mm dia borehole after placing the SDA bars. Fix galvanised epoxy-coated bearing plates (150mm x 150mm x 10mm) on the outer face of the SDA bars with necessary nuts, bolts, and washers, ensuring proper contact with the RE Wall panel, including all associated labour, staging, scaffolding, equipment, and materials to complete the work as per the instructions of the Engineer-in-Charge of SPV. | Soil Nailing (Each nail) | Soil Nailing (Each nail) | Nos / Nails
38 | All charges Includes Comprehensive Wearing Coat Replacement Work including dismantling and removal of existing wearing coat, milling of surface to required depth, cleaning of base surface, supply and transportation of all materials (bitumen, aggregates, tack coat, etc.), laying of new bituminous wearing course using hot mix technology, application of tack coat, compaction with rollers, finishing work including edge trimming and surface preparation, and disposal of debris – complete in all respects as per specifications and direction of Engineer-in-Charge. | All charges Includes Comprehensive Wearing Coat Replacement Work including dismantling and removal of existing wearing coat, milling of surface to required depth, cleaning of base surface, supply and transportation of all materials (bitumen, aggregates, tack coat, etc.), laying of new bituminous wearing course using hot mix technology, application of tack coat, compaction with rollers, finishing work including edge trimming and surface preparation, and disposal of debris – complete in all respects as per specifications and direction of Engineer-in-Charge. | All charges Includes Comprehensive Wearing Coat Replacement Work including dismantling and removal of existing wearing coat, milling of surface to required depth, cleaning of base surface, supply and transportation of all materials (bitumen, aggregates, tack coat, etc.), laying of new bituminous wearing course using hot mix technology, application of tack coat, compaction with rollers, finishing work including edge trimming and surface preparation, and disposal of debris – complete in all respects as per specifications and direction of Engineer-in-Charge. | Wearing Coat | Wearing Coat
38.1 | Milling of distress bituminous layer/Rigid Pavement up to 100mm depth with suitable milling machine fitted with loading conveyer of loading the filled material directly on the trucks i/c hauling and stock pilling the reclaiming to bring to required specification to reuse with the approval of engineer - in - charge for safe disposal; with all leads and lifts complete in all respect as directly by Engineer - in- charge. | Milling of distress bituminous layer/Rigid Pavement up to 100mm depth with suitable milling machine fitted with loading conveyer of loading the filled material directly on the trucks i/c hauling and stock pilling the reclaiming to bring to required specification to reuse with the approval of engineer - in - charge for safe disposal; with all leads and lifts complete in all respect as directly by Engineer - in- charge. | Milling of distress bituminous layer/Rigid Pavement up to 100mm depth with suitable milling machine fitted with loading conveyer of loading the filled material directly on the trucks i/c hauling and stock pilling the reclaiming to bring to required specification to reuse with the approval of engineer - in - charge for safe disposal; with all leads and lifts complete in all respect as directly by Engineer - in- charge. | Wearing Coat Dismantiling | Wearing Coat Dismantiling | Cu.m
38.2 | Providing and applying tack coat with catonic bitumen emulsion (RS-1) using emulsion pressure distributor at the rate of 0.25 to 0.30 kg per sqmt on the prepared bituminous/milled surface and cleaned with mechanical broomer and as per relevant clauses of section-503 of MORTH (Fifth Revision) Technical specifications.@ 0.25 kg per sqmt (normal bituminous surfaces) and @ 0.30 kg per sqmt (milled surfaces) . Source of Emulsion: Hindcol & IOCL only. | Providing and applying tack coat with catonic bitumen emulsion (RS-1) using emulsion pressure distributor at the rate of 0.25 to 0.30 kg per sqmt on the prepared bituminous/milled surface and cleaned with mechanical broomer and as per relevant clauses of section-503 of MORTH (Fifth Revision) Technical specifications.@ 0.25 kg per sqmt (normal bituminous surfaces) and @ 0.30 kg per sqmt (milled surfaces) . Source of Emulsion: Hindcol & IOCL only. | Providing and applying tack coat with catonic bitumen emulsion (RS-1) using emulsion pressure distributor at the rate of 0.25 to 0.30 kg per sqmt on the prepared bituminous/milled surface and cleaned with mechanical broomer and as per relevant clauses of section-503 of MORTH (Fifth Revision) Technical specifications.@ 0.25 kg per sqmt (normal bituminous surfaces) and @ 0.30 kg per sqmt (milled surfaces) . Source of Emulsion: Hindcol & IOCL only. | Tack coat | Tack coat | Sqm
38.3 | Bituminous Wearing Concrete on Structure Providing and laying bituminous concrete as per design mix on prepared surface with specified graded stone as per table 500-16 & 500-17 for wearing course including loading of aggregate with Front end loader and hot mixing of binder (including cost of anti-stripping compound, wherever required) and filler as per table 500-9 with aggregates in hot mix plant More than 60-90 TPH Transporting the mix material with tipper and laying with sensor paver finisher (as per clause 507.3.5) to the required level , grades and rolling with vibratory compactor and pneumatic tyred roller 150-250 KN,TP=0.7 Mpa, to achieve the desired density (approved by the department) excluding cost of primer/tack coat (MoRTH Specification : Clause -507 & 112) with all lead. Grading I (19.0 mm nominal size) - Bitumen @ minimum 5.20% of mix & thickness 50 mm with VG-40. | Bituminous Wearing Concrete on Structure Providing and laying bituminous concrete as per design mix on prepared surface with specified graded stone as per table 500-16 & 500-17 for wearing course including loading of aggregate with Front end loader and hot mixing of binder (including cost of anti-stripping compound, wherever required) and filler as per table 500-9 with aggregates in hot mix plant More than 60-90 TPH Transporting the mix material with tipper and laying with sensor paver finisher (as per clause 507.3.5) to the required level , grades and rolling with vibratory compactor and pneumatic tyred roller 150-250 KN,TP=0.7 Mpa, to achieve the desired density (approved by the department) excluding cost of primer/tack coat (MoRTH Specification : Clause -507 & 112) with all lead. Grading I (19.0 mm nominal size) - Bitumen @ minimum 5.20% of mix & thickness 50 mm with VG-40. | Bituminous Wearing Concrete on Structure Providing and laying bituminous concrete as per design mix on prepared surface with specified graded stone as per table 500-16 & 500-17 for wearing course including loading of aggregate with Front end loader and hot mixing of binder (including cost of anti-stripping compound, wherever required) and filler as per table 500-9 with aggregates in hot mix plant More than 60-90 TPH Transporting the mix material with tipper and laying with sensor paver finisher (as per clause 507.3.5) to the required level , grades and rolling with vibratory compactor and pneumatic tyred roller 150-250 KN,TP=0.7 Mpa, to achieve the desired density (approved by the department) excluding cost of primer/tack coat (MoRTH Specification : Clause -507 & 112) with all lead. Grading I (19.0 mm nominal size) - Bitumen @ minimum 5.20% of mix & thickness 50 mm with VG-40. | Wearing Coat | Wearing Coat | Cu.m
38.4 | Providing and laying 3 mm thick mastic asphalt sheet on top of deck slab excluding prime coat with paving grade bitumen meeting the requirements given in table 500-29, prepared by using mastic cooker and laid to required level and slope after cleaning the surface, including providing antiskid surface with bitumen precoated fine grained hard stone chipping approximate spacing of 10 cm centre to centre in both directions, pressed into surface when the temperature of surfaces not less than 100 deg. C, protruding 1 mm to 4 mm over mastic surface, all complete as per MoRTH clause 515 complete. | Providing and laying 3 mm thick mastic asphalt sheet on top of deck slab excluding prime coat with paving grade bitumen meeting the requirements given in table 500-29, prepared by using mastic cooker and laid to required level and slope after cleaning the surface, including providing antiskid surface with bitumen precoated fine grained hard stone chipping approximate spacing of 10 cm centre to centre in both directions, pressed into surface when the temperature of surfaces not less than 100 deg. C, protruding 1 mm to 4 mm over mastic surface, all complete as per MoRTH clause 515 complete. | Providing and laying 3 mm thick mastic asphalt sheet on top of deck slab excluding prime coat with paving grade bitumen meeting the requirements given in table 500-29, prepared by using mastic cooker and laid to required level and slope after cleaning the surface, including providing antiskid surface with bitumen precoated fine grained hard stone chipping approximate spacing of 10 cm centre to centre in both directions, pressed into surface when the temperature of surfaces not less than 100 deg. C, protruding 1 mm to 4 mm over mastic surface, all complete as per MoRTH clause 515 complete. | P&L - Deck Waterproofing - APP membrane | P&L - Deck Waterproofing - APP membrane | Sqm
39 | Providing and laying elastomeric concrete between Reinforced Earth (RE) panels, including the supply of all materials, mixing, transportation, placement, compaction, finishing, and curing as per relevant codal provisions and specifications. The work shall be carried out as per the site requirements and the instructions of the site engineer to ensure proper sealing, flexibility, and bonding between panels. All tools, equipment, labor, and incidental charges are included in the scope of this item | Providing and laying elastomeric concrete between Reinforced Earth (RE) panels, including the supply of all materials, mixing, transportation, placement, compaction, finishing, and curing as per relevant codal provisions and specifications. The work shall be carried out as per the site requirements and the instructions of the site engineer to ensure proper sealing, flexibility, and bonding between panels. All tools, equipment, labor, and incidental charges are included in the scope of this item | Providing and laying elastomeric concrete between Reinforced Earth (RE) panels, including the supply of all materials, mixing, transportation, placement, compaction, finishing, and curing as per relevant codal provisions and specifications. The work shall be carried out as per the site requirements and the instructions of the site engineer to ensure proper sealing, flexibility, and bonding between panels. All tools, equipment, labor, and incidental charges are included in the scope of this item | Elastomeric Concerte | Elastomeric Concerte | Cu.m
40 | Dismantling of Existing Approach Slab including PCC –Dismantling of existing RCC approach slab including underlying plain cement concrete (PCC), carefully breaking up the structure using appropriate equipment, removal of reinforcement (if any), lifting, loading, carting away of all dismantled debris to a designated disposal location, and clearing the site. The work includes all labour, machinery, tools, safety arrangements, traffic diversion (if required), and environmental protection measures as per site conditions and directions of the Engineer-in-Charge – complete in all respects. | Dismantling of Existing Approach Slab including PCC –Dismantling of existing RCC approach slab including underlying plain cement concrete (PCC), carefully breaking up the structure using appropriate equipment, removal of reinforcement (if any), lifting, loading, carting away of all dismantled debris to a designated disposal location, and clearing the site. The work includes all labour, machinery, tools, safety arrangements, traffic diversion (if required), and environmental protection measures as per site conditions and directions of the Engineer-in-Charge – complete in all respects. | Dismantling of Existing Approach Slab including PCC –Dismantling of existing RCC approach slab including underlying plain cement concrete (PCC), carefully breaking up the structure using appropriate equipment, removal of reinforcement (if any), lifting, loading, carting away of all dismantled debris to a designated disposal location, and clearing the site. The work includes all labour, machinery, tools, safety arrangements, traffic diversion (if required), and environmental protection measures as per site conditions and directions of the Engineer-in-Charge – complete in all respects. | Dismanteling of Approch Slab | Dismanteling of Approch Slab | Cu.m
41 | Providing and laying M30 grade cement concrete wearing coat over the raft slab inside the VUP/PUP/Flyover including dismantling and removal of the existing damaged concrete (if any), surface preparation, supply of all materials, mixing, placing, compacting, finishing, and curing of concrete. The work shall include maintaining the required camber/slope as per site conditions and ensuring proper surface drainage with provision of spouts or drain outlets as necessary. The item also includes all charges for labour, equipment, transportation, handling, consumables, formwork (if required), curing, and disposal of debris, complete in all respects as per drawings, specifications, and directions of the Engineer-in-Charge | Providing and laying M30 grade cement concrete wearing coat over the raft slab inside the VUP/PUP/Flyover including dismantling and removal of the existing damaged concrete (if any), surface preparation, supply of all materials, mixing, placing, compacting, finishing, and curing of concrete. The work shall include maintaining the required camber/slope as per site conditions and ensuring proper surface drainage with provision of spouts or drain outlets as necessary. The item also includes all charges for labour, equipment, transportation, handling, consumables, formwork (if required), curing, and disposal of debris, complete in all respects as per drawings, specifications, and directions of the Engineer-in-Charge | Providing and laying M30 grade cement concrete wearing coat over the raft slab inside the VUP/PUP/Flyover including dismantling and removal of the existing damaged concrete (if any), surface preparation, supply of all materials, mixing, placing, compacting, finishing, and curing of concrete. The work shall include maintaining the required camber/slope as per site conditions and ensuring proper surface drainage with provision of spouts or drain outlets as necessary. The item also includes all charges for labour, equipment, transportation, handling, consumables, formwork (if required), curing, and disposal of debris, complete in all respects as per drawings, specifications, and directions of the Engineer-in-Charge | Wearing Coat Raft Concrete | Wearing Coat Raft Concrete | Cu.m
41.1 | Providing, cutting, bending, binding, and placing of mm diameter TMT bars at 150 mm center-to-center spacing both ways for wearing coat raft reinforcement, including cost of binding wire, supports, chairs, laps, wastage, and all handling, transportation, and incidental works—complete in all respects as per drawing, relevant IS codes, and instructions of the Engineer-in-Charge. | Providing, cutting, bending, binding, and placing of mm diameter TMT bars at 150 mm center-to-center spacing both ways for wearing coat raft reinforcement, including cost of binding wire, supports, chairs, laps, wastage, and all handling, transportation, and incidental works—complete in all respects as per drawing, relevant IS codes, and instructions of the Engineer-in-Charge. | Providing, cutting, bending, binding, and placing of mm diameter TMT bars at 150 mm center-to-center spacing both ways for wearing coat raft reinforcement, including cost of binding wire, supports, chairs, laps, wastage, and all handling, transportation, and incidental works—complete in all respects as per drawing, relevant IS codes, and instructions of the Engineer-in-Charge. | Reinforcement | Reinforcement | MT
42 | Construction of Retaining Wall (RT Wall) of height 4.0 metres, including excavation, foundation preparation, providing and laying of plain cement concrete (PCC) for leveling course, reinforcement, shuttering, and placing of M-30 grade reinforced cement concrete (RCC) in footing, stem, and coping. The work includes supplying and fixing of formwork, reinforcement steel, backfilling with suitable material, compaction, weep holes, curing, disposal of surplus material, and all other incidental items including necessary scaffolding, tools, labour, and machinery to complete the work in all respects as per approved drawings and as directed by the Engineer-in-Charge. | Construction of Retaining Wall (RT Wall) of height 4.0 metres, including excavation, foundation preparation, providing and laying of plain cement concrete (PCC) for leveling course, reinforcement, shuttering, and placing of M-30 grade reinforced cement concrete (RCC) in footing, stem, and coping. The work includes supplying and fixing of formwork, reinforcement steel, backfilling with suitable material, compaction, weep holes, curing, disposal of surplus material, and all other incidental items including necessary scaffolding, tools, labour, and machinery to complete the work in all respects as per approved drawings and as directed by the Engineer-in-Charge. | Construction of Retaining Wall (RT Wall) of height 4.0 metres, including excavation, foundation preparation, providing and laying of plain cement concrete (PCC) for leveling course, reinforcement, shuttering, and placing of M-30 grade reinforced cement concrete (RCC) in footing, stem, and coping. The work includes supplying and fixing of formwork, reinforcement steel, backfilling with suitable material, compaction, weep holes, curing, disposal of surplus material, and all other incidental items including necessary scaffolding, tools, labour, and machinery to complete the work in all respects as per approved drawings and as directed by the Engineer-in-Charge. | RT Wall | RT Wall | Rmt
43 | Supply and application of Anti-Carbonation Paint over exposed concrete surfaces including surface preparation (cleaning, wire brushing, removal of dust, oil, grease, loose particles), application of primer and two or more coats of anti-carbonation paint of approved make and shade as per manufacturer’s specifications. The item includes all materials, labour, tools, and necessary scaffolding (including erection and dismantling), transportation, and other incidental works to complete the job in all respects as per drawings and instructions of Engineer-in-Charge. | Supply and application of Anti-Carbonation Paint over exposed concrete surfaces including surface preparation (cleaning, wire brushing, removal of dust, oil, grease, loose particles), application of primer and two or more coats of anti-carbonation paint of approved make and shade as per manufacturer’s specifications. The item includes all materials, labour, tools, and necessary scaffolding (including erection and dismantling), transportation, and other incidental works to complete the job in all respects as per drawings and instructions of Engineer-in-Charge. | Supply and application of Anti-Carbonation Paint over exposed concrete surfaces including surface preparation (cleaning, wire brushing, removal of dust, oil, grease, loose particles), application of primer and two or more coats of anti-carbonation paint of approved make and shade as per manufacturer’s specifications. The item includes all materials, labour, tools, and necessary scaffolding (including erection and dismantling), transportation, and other incidental works to complete the job in all respects as per drawings and instructions of Engineer-in-Charge. | Anti Carbonation | Anti Carbonation | Sq.m
44 | Torquing of existing bolts in steel girders using calibrated torque wrenches as per approved methodology and codal provisions, including surface cleaning and alignment checks. Providing and fixing new High-Strength Friction Grip (HSFG) bolts and nuts of size M16 and M32 as per the site requirement, including supply, threading, galvanizing, transportation, and installation. The work shall be carried out as per the site condition and directions of the Engineer-in-Charge. All labor, tools, equipment, scaffolding, and incidental charges are included in the scope of this item. | Torquing of existing bolts in steel girders using calibrated torque wrenches as per approved methodology and codal provisions, including surface cleaning and alignment checks. Providing and fixing new High-Strength Friction Grip (HSFG) bolts and nuts of size M16 and M32 as per the site requirement, including supply, threading, galvanizing, transportation, and installation. The work shall be carried out as per the site condition and directions of the Engineer-in-Charge. All labor, tools, equipment, scaffolding, and incidental charges are included in the scope of this item. | Torquing of existing bolts in steel girders using calibrated torque wrenches as per approved methodology and codal provisions, including surface cleaning and alignment checks. Providing and fixing new High-Strength Friction Grip (HSFG) bolts and nuts of size M16 and M32 as per the site requirement, including supply, threading, galvanizing, transportation, and installation. The work shall be carried out as per the site condition and directions of the Engineer-in-Charge. All labor, tools, equipment, scaffolding, and incidental charges are included in the scope of this item. | Missing Bolts | Missing Bolts | Nos
45 | All charges for Supply, fixing, and laying of Edge Beam concrete including formwork, reinforcement, alignment, leveling, compaction, curing, and all allied works complete as per approved drawings and specifications. The rate shall be inclusive of all labour, materials, machinery, transportation, and all incidental charges required for successful completion of the item in all respects. | All charges for Supply, fixing, and laying of Edge Beam concrete including formwork, reinforcement, alignment, leveling, compaction, curing, and all allied works complete as per approved drawings and specifications. The rate shall be inclusive of all labour, materials, machinery, transportation, and all incidental charges required for successful completion of the item in all respects. | All charges for Supply, fixing, and laying of Edge Beam concrete including formwork, reinforcement, alignment, leveling, compaction, curing, and all allied works complete as per approved drawings and specifications. The rate shall be inclusive of all labour, materials, machinery, transportation, and all incidental charges required for successful completion of the item in all respects. | Modular Strip Seal | Modular Strip Seal | Rmt
46 | Handrail Over the Crash Barrier |  |  | Handrail Over the Crash Barrier |  | Rmt | 126
Measurement Sheet
Description |  |  | Nos. |  | Unit | Length | Breadth | Height |  | Quantity
Item No.1 Clearing and Grubbing Around Structures (Including RE Panels, Walls, and Medians)
Referring to Distress Measurement | [9 empty] | 3
Adding 10 % extra | [9 empty] | 0.3
3.3
Say |  |  |  |  | Mandays |  |  |  |  | 4
Item No.6 Providing and fixing temporary double steel scaffolding system with safety features.
Referring to Distress Measurement | [9 empty] | 162
Adding 10 % extra | [9 empty] | 16.2
178.2
Say |  |  |  |  | Cum |  |  |  |  | 179
Item No. 22 –Provision and Installation of Grouting Nipples for Pressure Injection in RCC Structures (using Non-return Valve (NRV) Nipples)
Referring to Distress Measurement |  |  | horizontal and vertical 300 mm c/c | [6 empty] | 3
Adding 10 % extra | [9 empty] | 0.3
3.3
Say |  |  |  |  | Nos |  |  |  |  | 4
Item No. 25 – Polymer Modified Mortar
Referring to Distress Measurement | [9 empty] | 3
Adding 10 % extra | [9 empty] | 0.3
3.3
Say |  |  |  |  | Sq.m |  |  |  |  | 4
Item No. 26–Injection of Polymer Cement Grout with Non-Shrink Additive at 4 kg/cm² Pressure using NRV Nipples
Total Distress |  |  | 1 kg/per nipple | [6 empty] | 4
Adding 10 % extra | [9 empty] | 0
4
Say |  |  |  |  | Kg |  |  |  |  | 4
Item No. 30–The work shall include the complete execution of shotcrete application in accordance with IRC:SP:40 standards
Total Distress | [9 empty] | 0.244
Adding 10 % extra | [9 empty] | 0
0.244
Say |  |  |  |  | Sqm |  |  |  |  | 1
Item No. 46–Pipe Railing
Total Distress | [9 empty] | 126
Adding 10 % extra | [9 empty] | 0
126
Say |  |  |  |  | Rmt |  |  |  |  | 126

## 141+095 MJB RHS
Project Name | Type of Structure | Chainage | No. of Spans | Slab Type | Total length | Deck Width | Deck height from GL | No of girders in Each Span | cantilever Length | Pier Width | Pier Depth | Height of bridge
Nagpur bypass | MJB | Ch - 141+095 - RHS | 3 Span | RCC I Girder | 63m | 1x12m | 10.25m | 8 | nil | 0.6to 0.8 | 7 to 8 m | 5.4 |  |  |  | Ch | - | 141+095 | - | RHS
| Notation | Observation | Location of Distress |  |  | Distress Details |  |  | Area of Repair (Sq.m/RMT) | Repair Methodology | Scaffolding
Element Name |  |  |  | Fig. No. | Units | L(M) | B(M) | D(M) |  |  | No | L | W | D | Qty
LHS
Span 01
Pedestal 04 | HC | Honey Combing | SP01 - P1 - P4/B4 | 6 | Sq.m | 0.9 | 0.4 |  | 0.36 | PMM | 1 | 2 | 2 | 5.4 | 21.6
Pedestal 02 | CD | Corner Damaged | SP01 - A1 - P2/B2 | 7 | Sq.m | 0.3 | 0.2 |  | 0.06 | PMM | 1 | 5 | 2 | 5.4 | 54
Pedestal 01 | CD | Corner Damaged | SP01 - A1 - P1/B1 | 12 | Sq.m | 0.2 | 0.2 |  | 0.04 | PMM
Dirt Wall | HC | Honey Combing | SP01 - A1 - B2 to B3 | 14 | Sq.m | 1 | 0.5 |  | 0.5 | PMM
Span 02
Bearing 01 | PR | Packing Not Removed | SP02 - A2 - B1 | 2 | Nos | 1 |  |  | 1 | Removing Required | 1 | 3 | 2 | 5.4 | 32.4
Pedestal 02 | CD | Corner Damaged | SP02 - P1- P2/B2 | 15 | Sq.m | 0.3 | 0.2 |  | 0.06 | PMM
Span 03
Girder | DM | Girder Damage | SP03 - P2 - B2 | 8 | Sq.m | 0.5 | 0.5 |  | 0.25 | PMM | 1 | 3 | 2 | 5.4 | 32.4
Pedestal 01 | CD | Corner Damaged | SP03 - P2 - P1/B1 | 10 | Cu.m | 0.8 | 0.4 | 0.2 | 0.064 | Microconcrete
Pedestal 02 | DM | Damaged | SP03 - P2 - P1/B1 | 16 | Cu.m | 0.8 | 0.4 | 0.2 | 0.064 | Microconcrete
Cocncrete Crash Barrier / Others
Slope Patching | DM | Damaged | A2 | 4 | Sqm | 3 | 3.5 |  | 10.5 | Repair
Handrail Pipe | RM | Hand Railing Missing | A1 to A2 | 9 | RMT | 126 |  |  | 126 | New Install
[5 empty] | Clearing and grubbing |  | Mandays | 1
[5 empty] | PMM |  | Sqm | 1.27
[5 empty] | Microconcrete |  | Cub.m | 0.128
[5 empty] | Repair |  | Sqm | 10.5
[5 empty] | New Install |  | RMT | 126
Bill Of Quantities (Abstract) :
140.4
S.No | Item Description |  |  | Short Description |  | Unit | Quantity | Rate | Remarks
1 | Clearing and Grubbing Around Structures (Including RE Panels, Walls, and Medians) Clearing and grubbing debris spilled over structures including removal of vegetation, bushes, grass, shrubs, and trees up to 300 mm girth, along with extraction of stumps and cutting around RE panels, walls, and medians. The work includes disposal of unserviceable material and stacking of serviceable items as per instructions, with all necessary leads and lifts. The activity shall be executed in line with MoRTH Clause 201 and the detailed methodology outlined in the approved Scope document. The quoted rate shall include all costs necessary to complete the work in accordance with the specifications, drawings and directions of the Engineer-in-Charge, including but not limited to the cost of all labour, materials, machinery, tools, plants, transportation, handling, testing, safety arrangements, temporary works and site clearance, whether specifically mentioned or implied. |  |  | Clearing and Grubbing Around Structures (Including RE Panels, Walls, and Medians) |  | Man days | 2
2 | Dismantling of Existing Concrete Structures (Hand Rail) Dismantling of existing concrete structure(Hand rail ) including breaking and removal of concrete, cutting and removal of embedded reinforcement, clearing the site, and transportation and disposal of debris to an approved disposal site, all as directed by the Engineer-in-Charge. The work shall be executed using appropriate equipment and safety measures to prevent any damage to adjoining structures. The activity shall be executed in accordance with the methodology provided in the approved Scope document and relevant specifications. The quoted rate shall include all costs necessary to complete the work in accordance with the specifications, drawings and directions of the Engineer-in-Charge, including but not limited to the cost of all labour, materials, machinery, tools, plants, transportation, handling, testing, safety arrangements, temporary works and site clearance, whether specifically mentioned or implied. |  |  | Dismantling of Existing Concrete Structures | Dismantling of Existing Concrete Structures | Rmt
3 | Construction of Subgrade Construction of subgrade with approved material obtained from borrow pits, transported with all lifts and leads, including royalty, and spread in uniform layers of not more than 250 mm thickness. The material shall meet the quality requirements specified in MoRTH Clause 305, ensuring compliance with gradation, plasticity, and moisture content parameters. Compaction of the subgrade shall achieve a minimum of 97% of Maximum Dry Density (MDD) as per IS 2720 (Part 8) using mechanical equipment. Grading shall be performed to ensure the required slope, alignment, and stability, with final finishing to the levels specified in the approved drawings. The work includes surface dressing, preparation of shoulders for proper drainage, and all necessary field and laboratory tests, such as field density and moisture content tests, to verify compliance with Table 300-2 of MoRTH specifications. The item covers all costs for material procurement, royalty, transportation, labor, machinery, and incidental works. Safety measures and environmental compliance shall be ensured during execution. The final surface shall be stable, durable, and suitable for traffic loading, conforming to project specifications and ensuring proper integration with adjacent structures. |  |  | Subgrade | Subgrade | Cu.m
4 | Repair of Eroded Side Slopes near Structures (Quarter Coning Areas) Using Select Fill The work includes all activities related to restoring eroded or damaged side slopes (quarter coning) around culverts, bridges, and other road structures using approved select earth fill along with required stones. The scope involves removing loose debris, dressing the existing slope profile, placing select earth material in layers, and compacting each layer by hand-ramming or light mechanical tamping to ensure slope stability. The final slope shall be dressed to match the original embankment geometry (typically 2H:1V or as directed), ensuring uniformity and adequate drainage. The material used shall be free of organic matter, roots, or oversized clods, and sourced from an approved borrow area or designated stack. No stone pitching or turfing is included in this item. Rate includes all charges for removing debris, spreading and levelling of approved earth, stones,hand compaction, dressing of slope, transportation of material within lead, and all manpower, material, and incidental costs as per MoRTH Clause 305 & 306 and as directed by the Engineer-in-Charge. Measurement shall be done in square metres of slope surface restored.( Including Toe wall Construction , Filter media) |  |  | Repair and Restoration of Quarter Coning | Repair and Restoration of Quarter Coning | Sq.m
5 | Application of Cement Paint on Concrete Handrails / Crash Barrier Providing and applying two coats of water-based cement paint on unplastered concrete surfaces of handrails / crash barrier after thorough surface preparation as per IS 2395 (Part 1): 1994 and IS 5410:1992. The surface shall be cleaned of all dirt, dust, grease, oil, efflorescence, and loose particles by wire brushing and water jetting, followed by drying. No primer is required if the surface is rough and porous; however, in case of smooth or dense surfaces, a compatible cement-based primer may be applied to ensure proper adhesion. The paint shall be applied at a coverage of 1 litre for every 2 sqm in each coat, ensuring uniform thickness, shade, and finish. All painting shall be carried out using appropriate tools such as brushes or rollers in two coats with sufficient drying time between coats as per manufacturer’s instructions and relevant IS standards. The quoted rate shall include all costs necessary to complete the work in accordance with the specifications, drawings and directions of the Engineer-in-Charge, including but not limited to the cost of all labour, materials, machinery, tools, plants, transportation, handling, testing, safety arrangements, temporary works and site clearance, whether specifically mentioned or implied. |  |  | Application of Cement Paint on Concrete Handrails / Crash Barrier | Application of Cement Paint on Concrete Handrails / Crash Barrier | Rmt
6 | Providing and fixing temporary double steel scaffolding system with safety features. Providing, erecting, maintaining, and removing temporary engineered double steel tubular scaffolding system or suspended platforms for safe access to elevated structures for all heights, conforming to IS 3696 and MoRTH Section 1500. The scaffolding shall include standards, ledgers, bracings, runners, toe boards, guardrails, and working platforms as per approved design. It shall be securely anchored, adequately stiffened, and safely accessible, ensuring structural stability throughout its use. Suspended platforms, if used, shall be supported with ropes, pulleys, counterweights, and non-slip decking, equipped with proper anchorage and fall protection systems. All scaffolding shall be designed and erected by trained personnel, inspected before use, and maintained regularly, including after adverse weather. Safety measures such as PPE, safety harness anchorage points, debris netting, and temporary barriers near traffic zones shall be ensured. Post-use dismantling shall be carried out in a controlled manner. The quoted rate shall include all costs necessary to complete the work in accordance with the specifications, drawings and directions of the Engineer-in-Charge, including but not limited to the cost of all labour, materials, machinery, tools, plants, transportation, handling, testing, safety arrangements, temporary works and site clearance, whether specifically mentioned or implied. |  |  | Providing and fixing temporary double steel scaffolding system with safety features. | Providing and fixing temporary double steel scaffolding system with safety features. | Cum | 155
7 | Extra Reinforcement with Zinc-Rich Epoxy Coating All charges for providing and laying extra reinforcement wherever required for rehabilitation and strengthening work, including surface preparation and application of two coats of Zinc-rich epoxy primer (such as CICO Zincilate 500 or equivalent), ensuring uniform coverage and anti-corrosive protection. The coating shall be carried out as per manufacturer’s recommendations and MoRTH Specifications Clause 1600. The work shall include cleaning of steel surfaces, proper drying, application with brush or spray, and curing, complete in all respects. The quoted rate shall include all costs necessary to complete the work in accordance with the specifications, drawings, and directions of the Engineer-in-Charge, including but not limited to the cost of all labour, materials, machinery, tools, plants, transportation, handling, testing, safety arrangements, temporary works, and site clearance, whether specifically mentioned or implied. |  |  | Extra Reinforcement with Zinc-Rich Epoxy Coating | Extra Reinforcement with Zinc-Rich Epoxy Coating | MT
8 | Jacketing of Structural Members with M-40 Concrete (150 mm to 175mm Thick) All charges for structural jacketing of beams, columns, or piers using M-40 grade concrete of 150 mm to 175mm thickness, executed as part of rehabilitation/strengthening of deteriorated members, including complete removal of loose or damaged concrete, surface roughening, exposure of existing reinforcement, cleaning of rebars using wire brush/sandblasting/high-pressure water jet, and applying anti-corrosive coating (Zinc-rich epoxy or equivalent) to existing reinforcement wherever required. The item includes supplying, cutting, bending, and fixing of new 12 mm diameter reinforcement bars @ 150 mm c/c both ways (or as per design) with proper lapping, anchorage, and tying with old rebars. All work shall be carried out with adequate surface preparation to ensure full bond between old and new concrete, including fixing of leak-proof formwork/shuttering, placement of M-40 grade concrete using conventional, pumpable or self-compacting concrete as per design requirement, proper compaction with vibrators or suitable means, finishing of exposed surfaces, and curing by approved methods for the prescribed period. The quoted rate shall include all costs necessary to complete the work in accordance with the specifications, drawings, and directions of the Engineer-in-Charge, including but not limited to labour, materials, machinery, shuttering, reinforcement, anti-corrosive treatment, curing, surface preparation, and all safety arrangements. No extra payment shall be made for working at any height, in congested zones, night work, or difficult access conditions. The work shall conform to MoRTH Specifications Section 1700 & 2800, IRC-SP:84, and relevant IS Codes. | Jacketing of Structural Members with M-40 Concrete (150 mm to 175mm Thick) All charges for structural jacketing of beams, columns, or piers using M-40 grade concrete of 150 mm to 175mm thickness, executed as part of rehabilitation/strengthening of deteriorated members, including complete removal of loose or damaged concrete, surface roughening, exposure of existing reinforcement, cleaning of rebars using wire brush/sandblasting/high-pressure water jet, and applying anti-corrosive coating (Zinc-rich epoxy or equivalent) to existing reinforcement wherever required. The item includes supplying, cutting, bending, and fixing of new 12 mm diameter reinforcement bars @ 150 mm c/c both ways (or as per design) with proper lapping, anchorage, and tying with old rebars. All work shall be carried out with adequate surface preparation to ensure full bond between old and new concrete, including fixing of leak-proof formwork/shuttering, placement of M-40 grade concrete using conventional, pumpable or self-compacting concrete as per design requirement, proper compaction with vibrators or suitable means, finishing of exposed surfaces, and curing by approved methods for the prescribed period. The quoted rate shall include all costs necessary to complete the work in accordance with the specifications, drawings, and directions of the Engineer-in-Charge, including but not limited to labour, materials, machinery, shuttering, reinforcement, anti-corrosive treatment, curing, surface preparation, and all safety arrangements. No extra payment shall be made for working at any height, in congested zones, night work, or difficult access conditions. The work shall conform to MoRTH Specifications Section 1700 & 2800, IRC-SP:84, and relevant IS Codes. | Jacketing of Structural Members with M-40 Concrete (150 mm to 175mm Thick) All charges for structural jacketing of beams, columns, or piers using M-40 grade concrete of 150 mm to 175mm thickness, executed as part of rehabilitation/strengthening of deteriorated members, including complete removal of loose or damaged concrete, surface roughening, exposure of existing reinforcement, cleaning of rebars using wire brush/sandblasting/high-pressure water jet, and applying anti-corrosive coating (Zinc-rich epoxy or equivalent) to existing reinforcement wherever required. The item includes supplying, cutting, bending, and fixing of new 12 mm diameter reinforcement bars @ 150 mm c/c both ways (or as per design) with proper lapping, anchorage, and tying with old rebars. All work shall be carried out with adequate surface preparation to ensure full bond between old and new concrete, including fixing of leak-proof formwork/shuttering, placement of M-40 grade concrete using conventional, pumpable or self-compacting concrete as per design requirement, proper compaction with vibrators or suitable means, finishing of exposed surfaces, and curing by approved methods for the prescribed period. The quoted rate shall include all costs necessary to complete the work in accordance with the specifications, drawings, and directions of the Engineer-in-Charge, including but not limited to labour, materials, machinery, shuttering, reinforcement, anti-corrosive treatment, curing, surface preparation, and all safety arrangements. No extra payment shall be made for working at any height, in congested zones, night work, or difficult access conditions. The work shall conform to MoRTH Specifications Section 1700 & 2800, IRC-SP:84, and relevant IS Codes. | Jacketing of Structural Members with M-40 Concrete (150 mm to 175mm Thick) | Jacketing of Structural Members with M-40 Concrete (150 mm to 175mm Thick) | Sqm
9 | Lifting of Superstructure Span by Hydraulic Jacking (Span Length up to 50m) All-inclusive charges for safe and controlled lifting of the superstructure span (up to 50m in length) by hydraulic jacking from below, i.e. by placing synchronized hydraulic jacks on pier or abutment caps, to facilitate the replacement of bearings or other structural interventions. The work includes detailed pre-inspection of lifting points, design of jacking system, staging and positioning of jacks, synchronized and monitored lifting, stabilization, and controlled lowering after completion of intervention works. The lifting shall be executed using synchronized hydraulic jacks, load cells, and associated lifting frames or beams to ensure uniform vertical movement without causing differential stresses, distortion, or misalignment of the girder. Temporary supports/staging shall be provided to secure the girder during operations. The contractor shall ensure deployment of qualified structural engineers, supervisors, and jacking specialists at site. All equipment (hydraulic jacks, pressure gauges, sensors, spreader beams) shall be calibrated and certified. The operation shall comply with MoRTH guidelines, IRC standards, IS codes, and approved method statements, with complete documentation and risk assessment submitted prior to execution. The quoted rate shall include all costs necessary to complete the work in accordance with the specifications, drawings, and instructions of the Engineer-in-Charge, including but not limited to supply of lifting equipment, manpower, safety barricading, PPEs, communication systems, environmental compliance, temporary support systems, and all incidental works. No extra payment shall be made for night work, space constraints, safety arrangements, risk assessment preparation, or multiple jacking attempts, if required for completion of the task. | Lifting of Superstructure Span by Hydraulic Jacking (Span Length up to 50m) All-inclusive charges for safe and controlled lifting of the superstructure span (up to 50m in length) by hydraulic jacking from below, i.e. by placing synchronized hydraulic jacks on pier or abutment caps, to facilitate the replacement of bearings or other structural interventions. The work includes detailed pre-inspection of lifting points, design of jacking system, staging and positioning of jacks, synchronized and monitored lifting, stabilization, and controlled lowering after completion of intervention works. The lifting shall be executed using synchronized hydraulic jacks, load cells, and associated lifting frames or beams to ensure uniform vertical movement without causing differential stresses, distortion, or misalignment of the girder. Temporary supports/staging shall be provided to secure the girder during operations. The contractor shall ensure deployment of qualified structural engineers, supervisors, and jacking specialists at site. All equipment (hydraulic jacks, pressure gauges, sensors, spreader beams) shall be calibrated and certified. The operation shall comply with MoRTH guidelines, IRC standards, IS codes, and approved method statements, with complete documentation and risk assessment submitted prior to execution. The quoted rate shall include all costs necessary to complete the work in accordance with the specifications, drawings, and instructions of the Engineer-in-Charge, including but not limited to supply of lifting equipment, manpower, safety barricading, PPEs, communication systems, environmental compliance, temporary support systems, and all incidental works. No extra payment shall be made for night work, space constraints, safety arrangements, risk assessment preparation, or multiple jacking attempts, if required for completion of the task. | Lifting of Superstructure Span by Hydraulic Jacking (Span Length up to 50m) All-inclusive charges for safe and controlled lifting of the superstructure span (up to 50m in length) by hydraulic jacking from below, i.e. by placing synchronized hydraulic jacks on pier or abutment caps, to facilitate the replacement of bearings or other structural interventions. The work includes detailed pre-inspection of lifting points, design of jacking system, staging and positioning of jacks, synchronized and monitored lifting, stabilization, and controlled lowering after completion of intervention works. The lifting shall be executed using synchronized hydraulic jacks, load cells, and associated lifting frames or beams to ensure uniform vertical movement without causing differential stresses, distortion, or misalignment of the girder. Temporary supports/staging shall be provided to secure the girder during operations. The contractor shall ensure deployment of qualified structural engineers, supervisors, and jacking specialists at site. All equipment (hydraulic jacks, pressure gauges, sensors, spreader beams) shall be calibrated and certified. The operation shall comply with MoRTH guidelines, IRC standards, IS codes, and approved method statements, with complete documentation and risk assessment submitted prior to execution. The quoted rate shall include all costs necessary to complete the work in accordance with the specifications, drawings, and instructions of the Engineer-in-Charge, including but not limited to supply of lifting equipment, manpower, safety barricading, PPEs, communication systems, environmental compliance, temporary support systems, and all incidental works. No extra payment shall be made for night work, space constraints, safety arrangements, risk assessment preparation, or multiple jacking attempts, if required for completion of the task. | Lifting of Superstructure Span by Hydraulic Jacking (Span Length up to 50m) | Lifting of Superstructure Span by Hydraulic Jacking (Span Length up to 50m) | Nos
10 | Replacement of Existing Bearing with New POT-PTFE Bearing Including Pedestal Preparation and Levelling All charges for replacing the existing bearing with a new POT-PTFE bearing of equivalent load-carrying capacity, including removal and disposal of old bearing, thorough cleaning of the bearing pedestal, levelling using epoxy levelling pad (3 mm to 10 mm thick), and accurate positioning, alignment, and installation of the new bearing. The bearing shall conform to IRC:83 Part 3, and the epoxy resin used for levelling shall comply with ASTM C881 or equivalent approved standard. The installation shall conform to MoRTH Clauses 2000 & 2200, IRC:83 Part 3, and the approved drawings. Work under this item shall commence only after the superstructure is lifted under a separate item. The scope includes: a) Mechanical cleaning and preparation of the concrete pedestal surface b) Application and curing of high-strength epoxy levelling pad c) Positioning and alignment of new bearing with reference to structure’s longitudinal and transverse axes d) Application of epoxy adhesive, where specified e) Grouting of anchor bolt pockets using non-shrink grout conforming to IS 4031 / ASTM C1107 f) Ensuring correct orientation, specified clearances, and uniform seating g) Final inspection, verification of bearing position, and submission of compliance records The quoted rate shall include complete cost of bearing (supply of POT-PTFE bearing conforming to IRC:83 (Part 3)), and installation), epoxy materials, non-shrink grout, tools, equipment, manpower, alignment instruments, specifically required for bearing replacement work. No extra shall be payable for dismantling or disposal of existing bearing, pedestal cleaning, or staging. Lifting of superstructure is excluded and covered under a separate item. | Replacement of Existing Bearing with New POT-PTFE Bearing Including Pedestal Preparation and Levelling All charges for replacing the existing bearing with a new POT-PTFE bearing of equivalent load-carrying capacity, including removal and disposal of old bearing, thorough cleaning of the bearing pedestal, levelling using epoxy levelling pad (3 mm to 10 mm thick), and accurate positioning, alignment, and installation of the new bearing. The bearing shall conform to IRC:83 Part 3, and the epoxy resin used for levelling shall comply with ASTM C881 or equivalent approved standard. The installation shall conform to MoRTH Clauses 2000 & 2200, IRC:83 Part 3, and the approved drawings. Work under this item shall commence only after the superstructure is lifted under a separate item. The scope includes: a) Mechanical cleaning and preparation of the concrete pedestal surface b) Application and curing of high-strength epoxy levelling pad c) Positioning and alignment of new bearing with reference to structure’s longitudinal and transverse axes d) Application of epoxy adhesive, where specified e) Grouting of anchor bolt pockets using non-shrink grout conforming to IS 4031 / ASTM C1107 f) Ensuring correct orientation, specified clearances, and uniform seating g) Final inspection, verification of bearing position, and submission of compliance records The quoted rate shall include complete cost of bearing (supply of POT-PTFE bearing conforming to IRC:83 (Part 3)), and installation), epoxy materials, non-shrink grout, tools, equipment, manpower, alignment instruments, specifically required for bearing replacement work. No extra shall be payable for dismantling or disposal of existing bearing, pedestal cleaning, or staging. Lifting of superstructure is excluded and covered under a separate item. | Replacement of Existing Bearing with New POT-PTFE Bearing Including Pedestal Preparation and Levelling All charges for replacing the existing bearing with a new POT-PTFE bearing of equivalent load-carrying capacity, including removal and disposal of old bearing, thorough cleaning of the bearing pedestal, levelling using epoxy levelling pad (3 mm to 10 mm thick), and accurate positioning, alignment, and installation of the new bearing. The bearing shall conform to IRC:83 Part 3, and the epoxy resin used for levelling shall comply with ASTM C881 or equivalent approved standard. The installation shall conform to MoRTH Clauses 2000 & 2200, IRC:83 Part 3, and the approved drawings. Work under this item shall commence only after the superstructure is lifted under a separate item. The scope includes: a) Mechanical cleaning and preparation of the concrete pedestal surface b) Application and curing of high-strength epoxy levelling pad c) Positioning and alignment of new bearing with reference to structure’s longitudinal and transverse axes d) Application of epoxy adhesive, where specified e) Grouting of anchor bolt pockets using non-shrink grout conforming to IS 4031 / ASTM C1107 f) Ensuring correct orientation, specified clearances, and uniform seating g) Final inspection, verification of bearing position, and submission of compliance records The quoted rate shall include complete cost of bearing (supply of POT-PTFE bearing conforming to IRC:83 (Part 3)), and installation), epoxy materials, non-shrink grout, tools, equipment, manpower, alignment instruments, specifically required for bearing replacement work. No extra shall be payable for dismantling or disposal of existing bearing, pedestal cleaning, or staging. Lifting of superstructure is excluded and covered under a separate item. | Replacement of Existing Bearing with New POT-PTFE Bearing Including Pedestal Preparation and Levelling | Replacement of Existing Bearing with New POT-PTFE Bearing Including Pedestal Preparation and Levelling | Nos
11 | Replacement of Existing Bearing with New Elastomeric Bearing All charges for replacing the existing bearing with a new elastomeric bearing of equivalent load-carrying capacity, including complete cleaning and levelling of the pedestal using epoxy levelling pad (3 mm to 10 mm thick), and proper positioning and alignment of the new bearing. The elastomeric bearing shall conform to IRC:83 (Part 2), and the epoxy resin shall conform to ASTM C881 or equivalent. The work shall be executed only after lifting of the superstructure has been completed under a separate payable item. The scope includes removal and disposal of the existing bearing, mechanical cleaning of the bearing pedestal, preparation of surface, application and curing of epoxy levelling pad to achieve uniformity, accurate placement of elastomeric bearing as per approved drawings, and verification of alignment and seating. As elastomeric bearings are typically unanchored, anti-skid arrangements or recessed pedestals shall be used where specified. Bearings shall be positioned with proper orientation, ensuring even contact pressure and adequate clearances in all directions. The quoted rate shall include cost of supply of elastomeric bearing conforming to IRC:83 (Part 2), epoxy levelling pad, labour, tools, equipment, alignment instruments, all required for execution of the bearing replacement work. No extra payment shall be made for surface preparation, or disposal of removed bearings. Lifting of the superstructure is excluded and shall be paid under a separate item. | Replacement of Existing Bearing with New Elastomeric Bearing All charges for replacing the existing bearing with a new elastomeric bearing of equivalent load-carrying capacity, including complete cleaning and levelling of the pedestal using epoxy levelling pad (3 mm to 10 mm thick), and proper positioning and alignment of the new bearing. The elastomeric bearing shall conform to IRC:83 (Part 2), and the epoxy resin shall conform to ASTM C881 or equivalent. The work shall be executed only after lifting of the superstructure has been completed under a separate payable item. The scope includes removal and disposal of the existing bearing, mechanical cleaning of the bearing pedestal, preparation of surface, application and curing of epoxy levelling pad to achieve uniformity, accurate placement of elastomeric bearing as per approved drawings, and verification of alignment and seating. As elastomeric bearings are typically unanchored, anti-skid arrangements or recessed pedestals shall be used where specified. Bearings shall be positioned with proper orientation, ensuring even contact pressure and adequate clearances in all directions. The quoted rate shall include cost of supply of elastomeric bearing conforming to IRC:83 (Part 2), epoxy levelling pad, labour, tools, equipment, alignment instruments, all required for execution of the bearing replacement work. No extra payment shall be made for surface preparation, or disposal of removed bearings. Lifting of the superstructure is excluded and shall be paid under a separate item. | Replacement of Existing Bearing with New Elastomeric Bearing All charges for replacing the existing bearing with a new elastomeric bearing of equivalent load-carrying capacity, including complete cleaning and levelling of the pedestal using epoxy levelling pad (3 mm to 10 mm thick), and proper positioning and alignment of the new bearing. The elastomeric bearing shall conform to IRC:83 (Part 2), and the epoxy resin shall conform to ASTM C881 or equivalent. The work shall be executed only after lifting of the superstructure has been completed under a separate payable item. The scope includes removal and disposal of the existing bearing, mechanical cleaning of the bearing pedestal, preparation of surface, application and curing of epoxy levelling pad to achieve uniformity, accurate placement of elastomeric bearing as per approved drawings, and verification of alignment and seating. As elastomeric bearings are typically unanchored, anti-skid arrangements or recessed pedestals shall be used where specified. Bearings shall be positioned with proper orientation, ensuring even contact pressure and adequate clearances in all directions. The quoted rate shall include cost of supply of elastomeric bearing conforming to IRC:83 (Part 2), epoxy levelling pad, labour, tools, equipment, alignment instruments, all required for execution of the bearing replacement work. No extra payment shall be made for surface preparation, or disposal of removed bearings. Lifting of the superstructure is excluded and shall be paid under a separate item. | Replacement of Existing Bearing with New Elastomeric Bearing | Replacement of Existing Bearing with New Elastomeric Bearing | Nos
12 | Cutting of Metallic Bearing Locks Using Electric Grinder All charges for cutting and removal of existing metallic bearing locks on both sides of the bearing using electric grinder, without causing any damage to the bearing, including careful marking, controlled cutting, shielding of bearing surfaces, and disposal of dismantled metallic parts as per the direction of the Engineer-in-Charge. The work shall be executed using suitable angle grinders with abrasive or diamond-tipped discs, ensuring vibration-free and spark-controlled cutting. Necessary protective covers such as fire-resistant blankets or metallic shields shall be used to prevent any impact on the bearing housing. The quoted rate shall include the cost of all labour, cutting equipment, grinders, blades and discs, supervision, safety PPE, protective shielding required for safe access, and collection and disposal of all dismantled metallic pieces from the site. No extra payment shall be made for consumables, tools, safety arrangements, temporary working platforms or for any precautionary measures adopted to protect the existing bearings during the cutting operation. | Cutting of Metallic Bearing Locks Using Electric Grinder All charges for cutting and removal of existing metallic bearing locks on both sides of the bearing using electric grinder, without causing any damage to the bearing, including careful marking, controlled cutting, shielding of bearing surfaces, and disposal of dismantled metallic parts as per the direction of the Engineer-in-Charge. The work shall be executed using suitable angle grinders with abrasive or diamond-tipped discs, ensuring vibration-free and spark-controlled cutting. Necessary protective covers such as fire-resistant blankets or metallic shields shall be used to prevent any impact on the bearing housing. The quoted rate shall include the cost of all labour, cutting equipment, grinders, blades and discs, supervision, safety PPE, protective shielding required for safe access, and collection and disposal of all dismantled metallic pieces from the site. No extra payment shall be made for consumables, tools, safety arrangements, temporary working platforms or for any precautionary measures adopted to protect the existing bearings during the cutting operation. | Cutting of Metallic Bearing Locks Using Electric Grinder All charges for cutting and removal of existing metallic bearing locks on both sides of the bearing using electric grinder, without causing any damage to the bearing, including careful marking, controlled cutting, shielding of bearing surfaces, and disposal of dismantled metallic parts as per the direction of the Engineer-in-Charge. The work shall be executed using suitable angle grinders with abrasive or diamond-tipped discs, ensuring vibration-free and spark-controlled cutting. Necessary protective covers such as fire-resistant blankets or metallic shields shall be used to prevent any impact on the bearing housing. The quoted rate shall include the cost of all labour, cutting equipment, grinders, blades and discs, supervision, safety PPE, protective shielding required for safe access, and collection and disposal of all dismantled metallic pieces from the site. No extra payment shall be made for consumables, tools, safety arrangements, temporary working platforms or for any precautionary measures adopted to protect the existing bearings during the cutting operation. | Cutting of Metallic Bearing Locks Using Electric Grinder | Cutting of Metallic Bearing Locks Using Electric Grinder | Nos
13 | Rust Removal and Anti-Corrosive Zinc Painting on Bearings (As per MoRTH Specifications) All charges for removing rust from bearing surfaces and applying anti-corrosive zinc-based protective coating, including necessary access arrangements such as erection and removal of scaffolding, as per MoRTH Specifications Clause 2006 and as per the direction of Engineer-in-Charge at site. The work shall involve thorough cleaning of the bearing surfaces by manual or mechanical wire brushing, emerying or grit blasting wherever required, to remove rust, dust, oil, grease, and loose particles. After surface preparation to near white metal finish (Sa 2½), the protective painting system shall be applied in accordance with manufacturer’s recommendations and as per technical specifications. The painting system shall consist of two coats of epoxy primer enriched with metallic zinc, followed by one intermediate coat of high-build epoxy paint reinforced with Micaceous Iron Oxide (MIO), and finished with one coat of high-performance epoxy topcoat. The total dry film thickness (DFT) of the entire system shall not be less than 160 microns, conforming to MoRTH Clause 2006(xv). All safety precautions during scaffolding, surface preparation, and painting shall be strictly adhered to. Rate includes the cost of all labour, materials, tools, access arrangements, safety gear, surface preparation, cleaning, and application of the complete anti-corrosive coating system as specified, as well as all incidental works necessary to execute the job in a safe and workmanlike manner to the satisfaction of the Engineer-in-Charge. The contractor shall be fully responsible for making all necessary arrangements to access the bearings, including over rivers, high piers, or confined spaces. | Rust Removal and Anti-Corrosive Zinc Painting on Bearings (As per MoRTH Specifications) All charges for removing rust from bearing surfaces and applying anti-corrosive zinc-based protective coating, including necessary access arrangements such as erection and removal of scaffolding, as per MoRTH Specifications Clause 2006 and as per the direction of Engineer-in-Charge at site. The work shall involve thorough cleaning of the bearing surfaces by manual or mechanical wire brushing, emerying or grit blasting wherever required, to remove rust, dust, oil, grease, and loose particles. After surface preparation to near white metal finish (Sa 2½), the protective painting system shall be applied in accordance with manufacturer’s recommendations and as per technical specifications. The painting system shall consist of two coats of epoxy primer enriched with metallic zinc, followed by one intermediate coat of high-build epoxy paint reinforced with Micaceous Iron Oxide (MIO), and finished with one coat of high-performance epoxy topcoat. The total dry film thickness (DFT) of the entire system shall not be less than 160 microns, conforming to MoRTH Clause 2006(xv). All safety precautions during scaffolding, surface preparation, and painting shall be strictly adhered to. Rate includes the cost of all labour, materials, tools, access arrangements, safety gear, surface preparation, cleaning, and application of the complete anti-corrosive coating system as specified, as well as all incidental works necessary to execute the job in a safe and workmanlike manner to the satisfaction of the Engineer-in-Charge. The contractor shall be fully responsible for making all necessary arrangements to access the bearings, including over rivers, high piers, or confined spaces. | Rust Removal and Anti-Corrosive Zinc Painting on Bearings (As per MoRTH Specifications) All charges for removing rust from bearing surfaces and applying anti-corrosive zinc-based protective coating, including necessary access arrangements such as erection and removal of scaffolding, as per MoRTH Specifications Clause 2006 and as per the direction of Engineer-in-Charge at site. The work shall involve thorough cleaning of the bearing surfaces by manual or mechanical wire brushing, emerying or grit blasting wherever required, to remove rust, dust, oil, grease, and loose particles. After surface preparation to near white metal finish (Sa 2½), the protective painting system shall be applied in accordance with manufacturer’s recommendations and as per technical specifications. The painting system shall consist of two coats of epoxy primer enriched with metallic zinc, followed by one intermediate coat of high-build epoxy paint reinforced with Micaceous Iron Oxide (MIO), and finished with one coat of high-performance epoxy topcoat. The total dry film thickness (DFT) of the entire system shall not be less than 160 microns, conforming to MoRTH Clause 2006(xv). All safety precautions during scaffolding, surface preparation, and painting shall be strictly adhered to. Rate includes the cost of all labour, materials, tools, access arrangements, safety gear, surface preparation, cleaning, and application of the complete anti-corrosive coating system as specified, as well as all incidental works necessary to execute the job in a safe and workmanlike manner to the satisfaction of the Engineer-in-Charge. The contractor shall be fully responsible for making all necessary arrangements to access the bearings, including over rivers, high piers, or confined spaces. | Rust Removal and Anti-Corrosive Zinc Painting on Bearings (As per MoRTH Specifications) | Rust Removal and Anti-Corrosive Zinc Painting on Bearings (As per MoRTH Specifications) | Nos
14 | Greasing of Steel Bearings (Roller-cum-Rocker and Pin & Roller Types) The work includes the thorough cleaning and application of approved quality grease to mechanical steel bearings, including roller-cum-rocker and pin & roller bearings, as per MoRTH Specifications Clause 2003.1.7 and as directed by the Engineer-in-Charge. The scope involves cleaning of bearing components such as rollers, pins, saddles, and contact surfaces using appropriate manual or mechanical means to remove dust, rust flakes, hardened grease, and other contaminants. After cleaning, high-quality lithium-based or calcium-based waterproof grease conforming to IS: 7623 or equivalent international standards shall be applied to all moving and mating surfaces to ensure smooth functioning and prevention of corrosion. The rate includes the cost of all labour, materials (including grease and cleaning agents), tools, equipment, safety gear, access arrangements or working platforms, and all incidental works necessary to complete the job in a safe, workmanlike manner. All operations shall be carried out with proper traffic and structural safety precautions and to the satisfaction of the Engineer-in-Charge. Vetting or approval of the activity is under the client’s scope. | Greasing of Steel Bearings (Roller-cum-Rocker and Pin & Roller Types) The work includes the thorough cleaning and application of approved quality grease to mechanical steel bearings, including roller-cum-rocker and pin & roller bearings, as per MoRTH Specifications Clause 2003.1.7 and as directed by the Engineer-in-Charge. The scope involves cleaning of bearing components such as rollers, pins, saddles, and contact surfaces using appropriate manual or mechanical means to remove dust, rust flakes, hardened grease, and other contaminants. After cleaning, high-quality lithium-based or calcium-based waterproof grease conforming to IS: 7623 or equivalent international standards shall be applied to all moving and mating surfaces to ensure smooth functioning and prevention of corrosion. The rate includes the cost of all labour, materials (including grease and cleaning agents), tools, equipment, safety gear, access arrangements or working platforms, and all incidental works necessary to complete the job in a safe, workmanlike manner. All operations shall be carried out with proper traffic and structural safety precautions and to the satisfaction of the Engineer-in-Charge. Vetting or approval of the activity is under the client’s scope. | Greasing of Steel Bearings (Roller-cum-Rocker and Pin & Roller Types) The work includes the thorough cleaning and application of approved quality grease to mechanical steel bearings, including roller-cum-rocker and pin & roller bearings, as per MoRTH Specifications Clause 2003.1.7 and as directed by the Engineer-in-Charge. The scope involves cleaning of bearing components such as rollers, pins, saddles, and contact surfaces using appropriate manual or mechanical means to remove dust, rust flakes, hardened grease, and other contaminants. After cleaning, high-quality lithium-based or calcium-based waterproof grease conforming to IS: 7623 or equivalent international standards shall be applied to all moving and mating surfaces to ensure smooth functioning and prevention of corrosion. The rate includes the cost of all labour, materials (including grease and cleaning agents), tools, equipment, safety gear, access arrangements or working platforms, and all incidental works necessary to complete the job in a safe, workmanlike manner. All operations shall be carried out with proper traffic and structural safety precautions and to the satisfaction of the Engineer-in-Charge. Vetting or approval of the activity is under the client’s scope. | Greasing of Steel Bearings (Roller-cum-Rocker and Pin & Roller Types) | Greasing of Steel Bearings (Roller-cum-Rocker and Pin & Roller Types) | Nos
15 | Reconstruction of Damaged Return Wall (Cast-in-situ RCC up to 4m Height) All-inclusive charges for dismantling the existing damaged return wall and casting of new return wall up to 4.0 m height using cast-in-situ M35 grade reinforced cement concrete (or as specified), including site clearance, disposal of dismantled material, excavation (if applicable), surface preparation, fabrication and fixing of steel reinforcement as per design, fixing of shuttering/formwork, mixing, placing, compacting and curing of concrete, and achieving required surface finish as per drawings and MoRTH specifications. The item includes the supply of all materials (cement, aggregates, water, reinforcement bars, shuttering materials, binding wires, cover blocks, curing compounds), all labour, tools, plant & equipment required for the execution. The work shall also include proper alignment, verticality, and plumb of the wall, maintaining construction joints (if any), provision of weep holes, waterstops or expansion joint materials (if required), and removal of formwork after achieving initial setting time. All works shall conform to relevant IS codes and MoRTH Specifications under the supervision and direction of the Engineer-in-Charge. The quoted rate shall include all costs necessary to complete the work in accordance with the specifications, drawings, and instructions of the Engineer-in-Charge, including but not limited to procurement and royalty of materials, transportation, loading/unloading, labour charges, use of machinery, safety measures (PPE, barricading, signage), environmental compliance, and disposal of waste. No extra payment shall be made for working in constrained areas, night work, site-specific difficulties, water arrangement, curing arrangement, or any incidental work required to complete the job in all respects. | Reconstruction of Damaged Return Wall (Cast-in-situ RCC up to 4m Height) All-inclusive charges for dismantling the existing damaged return wall and casting of new return wall up to 4.0 m height using cast-in-situ M35 grade reinforced cement concrete (or as specified), including site clearance, disposal of dismantled material, excavation (if applicable), surface preparation, fabrication and fixing of steel reinforcement as per design, fixing of shuttering/formwork, mixing, placing, compacting and curing of concrete, and achieving required surface finish as per drawings and MoRTH specifications. The item includes the supply of all materials (cement, aggregates, water, reinforcement bars, shuttering materials, binding wires, cover blocks, curing compounds), all labour, tools, plant & equipment required for the execution. The work shall also include proper alignment, verticality, and plumb of the wall, maintaining construction joints (if any), provision of weep holes, waterstops or expansion joint materials (if required), and removal of formwork after achieving initial setting time. All works shall conform to relevant IS codes and MoRTH Specifications under the supervision and direction of the Engineer-in-Charge. The quoted rate shall include all costs necessary to complete the work in accordance with the specifications, drawings, and instructions of the Engineer-in-Charge, including but not limited to procurement and royalty of materials, transportation, loading/unloading, labour charges, use of machinery, safety measures (PPE, barricading, signage), environmental compliance, and disposal of waste. No extra payment shall be made for working in constrained areas, night work, site-specific difficulties, water arrangement, curing arrangement, or any incidental work required to complete the job in all respects. | Reconstruction of Damaged Return Wall (Cast-in-situ RCC up to 4m Height) All-inclusive charges for dismantling the existing damaged return wall and casting of new return wall up to 4.0 m height using cast-in-situ M35 grade reinforced cement concrete (or as specified), including site clearance, disposal of dismantled material, excavation (if applicable), surface preparation, fabrication and fixing of steel reinforcement as per design, fixing of shuttering/formwork, mixing, placing, compacting and curing of concrete, and achieving required surface finish as per drawings and MoRTH specifications. The item includes the supply of all materials (cement, aggregates, water, reinforcement bars, shuttering materials, binding wires, cover blocks, curing compounds), all labour, tools, plant & equipment required for the execution. The work shall also include proper alignment, verticality, and plumb of the wall, maintaining construction joints (if any), provision of weep holes, waterstops or expansion joint materials (if required), and removal of formwork after achieving initial setting time. All works shall conform to relevant IS codes and MoRTH Specifications under the supervision and direction of the Engineer-in-Charge. The quoted rate shall include all costs necessary to complete the work in accordance with the specifications, drawings, and instructions of the Engineer-in-Charge, including but not limited to procurement and royalty of materials, transportation, loading/unloading, labour charges, use of machinery, safety measures (PPE, barricading, signage), environmental compliance, and disposal of waste. No extra payment shall be made for working in constrained areas, night work, site-specific difficulties, water arrangement, curing arrangement, or any incidental work required to complete the job in all respects. | Reconstruction of Damaged Return Wall (Cast-in-situ RCC up to 4m Height) | Reconstruction of Damaged Return Wall (Cast-in-situ RCC up to 4m Height) | Rmt
16 | Stone Pitching on Side Slopes near Culverts/Bridges for Embankment Protection (As per MoRTH Clause 2504) The item involves providing stone pitching on earthen or embankment slopes near culverts, bridges, or other road structures to prevent erosion and ensure long-term stability. The scope includes dressing and preparing the slope surface to the required lines and gradient. A 75 mm thick granular filter layer shall be laid over the slope if required, using clean, well-graded sand or stone aggregate (as per MoRTH specifications), to facilitate drainage and prevent soil migration. Subsequently, hand-packed stone pitching shall be done using approved hard stones (nominal size 150–250 mm), properly wedged with spalls to ensure interlocking and stability. The stones shall be sound, durable, and angular in shape. The slope surface shall be dressed and compacted prior to laying the granular filter and stone pitching, it shall be carried out manually or by light mechanical means. The finished surface shall be neat, uniform, and to the required slope. Adequate temporary precautions shall be taken during the monsoon or on steep slopes, such as bunds, diversion drains, or tarpaulin covers, to prevent damage to the executed work until permanent protections like turfing or toe walls are constructed (which are payable under separate items). Rate includes the cost of all labour, material (stone, filter media, spalls), transportation, dressing, packing, wedging, temporary protection, and all incidental works. Measurement shall be in square metres (Sqm) of actual surface area pitched. Work shall conform to MoRTH Clause 2504 and be executed as per the approved drawing and as directed by the Engineer-in-Charge. | Stone Pitching on Side Slopes near Culverts/Bridges for Embankment Protection (As per MoRTH Clause 2504) The item involves providing stone pitching on earthen or embankment slopes near culverts, bridges, or other road structures to prevent erosion and ensure long-term stability. The scope includes dressing and preparing the slope surface to the required lines and gradient. A 75 mm thick granular filter layer shall be laid over the slope if required, using clean, well-graded sand or stone aggregate (as per MoRTH specifications), to facilitate drainage and prevent soil migration. Subsequently, hand-packed stone pitching shall be done using approved hard stones (nominal size 150–250 mm), properly wedged with spalls to ensure interlocking and stability. The stones shall be sound, durable, and angular in shape. The slope surface shall be dressed and compacted prior to laying the granular filter and stone pitching, it shall be carried out manually or by light mechanical means. The finished surface shall be neat, uniform, and to the required slope. Adequate temporary precautions shall be taken during the monsoon or on steep slopes, such as bunds, diversion drains, or tarpaulin covers, to prevent damage to the executed work until permanent protections like turfing or toe walls are constructed (which are payable under separate items). Rate includes the cost of all labour, material (stone, filter media, spalls), transportation, dressing, packing, wedging, temporary protection, and all incidental works. Measurement shall be in square metres (Sqm) of actual surface area pitched. Work shall conform to MoRTH Clause 2504 and be executed as per the approved drawing and as directed by the Engineer-in-Charge. | Stone Pitching on Side Slopes near Culverts/Bridges for Embankment Protection (As per MoRTH Clause 2504) The item involves providing stone pitching on earthen or embankment slopes near culverts, bridges, or other road structures to prevent erosion and ensure long-term stability. The scope includes dressing and preparing the slope surface to the required lines and gradient. A 75 mm thick granular filter layer shall be laid over the slope if required, using clean, well-graded sand or stone aggregate (as per MoRTH specifications), to facilitate drainage and prevent soil migration. Subsequently, hand-packed stone pitching shall be done using approved hard stones (nominal size 150–250 mm), properly wedged with spalls to ensure interlocking and stability. The stones shall be sound, durable, and angular in shape. The slope surface shall be dressed and compacted prior to laying the granular filter and stone pitching, it shall be carried out manually or by light mechanical means. The finished surface shall be neat, uniform, and to the required slope. Adequate temporary precautions shall be taken during the monsoon or on steep slopes, such as bunds, diversion drains, or tarpaulin covers, to prevent damage to the executed work until permanent protections like turfing or toe walls are constructed (which are payable under separate items). Rate includes the cost of all labour, material (stone, filter media, spalls), transportation, dressing, packing, wedging, temporary protection, and all incidental works. Measurement shall be in square metres (Sqm) of actual surface area pitched. Work shall conform to MoRTH Clause 2504 and be executed as per the approved drawing and as directed by the Engineer-in-Charge. | Stone Pitching | Stone Pitching | Sqm
17 | Expansion Joints and Related Works (MoRTH Clause 2600) This item includes all charges related to the provision, replacement, and rectification of expansion joints and associated components for bridges, in accordance with MoRTH Specifications Clause 2600 and as directed by the Engineer-in-charge. The scope is further elaborated in the following sub-items. | Expansion Joints and Related Works (MoRTH Clause 2600) This item includes all charges related to the provision, replacement, and rectification of expansion joints and associated components for bridges, in accordance with MoRTH Specifications Clause 2600 and as directed by the Engineer-in-charge. The scope is further elaborated in the following sub-items. | Expansion Joints and Related Works (MoRTH Clause 2600) This item includes all charges related to the provision, replacement, and rectification of expansion joints and associated components for bridges, in accordance with MoRTH Specifications Clause 2600 and as directed by the Engineer-in-charge. The scope is further elaborated in the following sub-items. | Expansion Joints | Expansion Joints
17.1 | Providing New Expansion Joint Assembly – Filler Type Providing and fixing new expansion joint assembly of filler type conforming to MoRTH Clause 2600 (Clauses 2602 to 2607) and IRC:SP:69, including all operations necessary for ensuring proper functionality of the joint. The work includes marking the location of the joint, removal of damaged or deteriorated joint material (if any), groove cutting, thorough cleaning, and surface preparation. Pre-moulded compressible filler board (bitumen impregnated fibreboard or closed-cell polymer board) of approved thickness and depth shall be fixed into the cleaned joint gap. Edge protection angles of mild steel/galvanized steel shall be fixed on both sides using dowels embedded in epoxy grout. Backer rod, primer and approved elastomeric or polysulphide sealant shall be applied to seal the joint, ensuring water-tightness and flexibility. Work shall include all labour, tools, equipment, safety measures, traffic control, and environmental compliance, and shall be executed as per drawings and direction of Engineer-in-Charge. The rate shall include cost of all materials, cutting, cleaning, surface preparation, fixing, sealing, curing, waste disposal, safety arrangements, and incidental charges for completing the work in all respects. | Providing New Expansion Joint Assembly – Filler Type Providing and fixing new expansion joint assembly of filler type conforming to MoRTH Clause 2600 (Clauses 2602 to 2607) and IRC:SP:69, including all operations necessary for ensuring proper functionality of the joint. The work includes marking the location of the joint, removal of damaged or deteriorated joint material (if any), groove cutting, thorough cleaning, and surface preparation. Pre-moulded compressible filler board (bitumen impregnated fibreboard or closed-cell polymer board) of approved thickness and depth shall be fixed into the cleaned joint gap. Edge protection angles of mild steel/galvanized steel shall be fixed on both sides using dowels embedded in epoxy grout. Backer rod, primer and approved elastomeric or polysulphide sealant shall be applied to seal the joint, ensuring water-tightness and flexibility. Work shall include all labour, tools, equipment, safety measures, traffic control, and environmental compliance, and shall be executed as per drawings and direction of Engineer-in-Charge. The rate shall include cost of all materials, cutting, cleaning, surface preparation, fixing, sealing, curing, waste disposal, safety arrangements, and incidental charges for completing the work in all respects. | Providing New Expansion Joint Assembly – Filler Type Providing and fixing new expansion joint assembly of filler type conforming to MoRTH Clause 2600 (Clauses 2602 to 2607) and IRC:SP:69, including all operations necessary for ensuring proper functionality of the joint. The work includes marking the location of the joint, removal of damaged or deteriorated joint material (if any), groove cutting, thorough cleaning, and surface preparation. Pre-moulded compressible filler board (bitumen impregnated fibreboard or closed-cell polymer board) of approved thickness and depth shall be fixed into the cleaned joint gap. Edge protection angles of mild steel/galvanized steel shall be fixed on both sides using dowels embedded in epoxy grout. Backer rod, primer and approved elastomeric or polysulphide sealant shall be applied to seal the joint, ensuring water-tightness and flexibility. Work shall include all labour, tools, equipment, safety measures, traffic control, and environmental compliance, and shall be executed as per drawings and direction of Engineer-in-Charge. The rate shall include cost of all materials, cutting, cleaning, surface preparation, fixing, sealing, curing, waste disposal, safety arrangements, and incidental charges for completing the work in all respects. | Providing New Expansion Joint Assembly – Filler Type | Providing New Expansion Joint Assembly – Filler Type | Rmt
17.2 | New Expansion Joint – Strip Seal Type (Loop Plate Providing and fixing strip seal type expansion joint assembly (Loop Plate type), including dismantling and removal of the existing joint (if any), complete with the supply and installation of new expansion joint components comprising steel edge beams conforming to IS 2062 Grade B, 12 mm thick gusset plates with 16 mm Ø loops spaced at 250 mm c/c, and an elastomeric sealing element made of chloroprene rubber. The joint shall be fixed using high-strength micro-concrete with adequate reinforcement, as per the approved design and manufacturer’s instructions. The scope of work includes groove cutting, surface preparation and cleaning, precise alignment and placement of anchorages and edge beams, embedding in micro-concrete, and installation of the elastomeric strip seal using a manufacturer-approved fixing system to ensure proper compression and water-tight sealing. The sealing element shall be resistant to fatigue, wear, ultraviolet radiation, and chemical exposure. All materials and workmanship shall conform to MoRTH Specification Clause 2607, and relevant provisions of IRC:SP:69, IRC:SP:73, IRC:83 (Part II), and IS 12118:1987. All installation works shall be in accordance with approved technical drawings and as directed by the Engineer-in-Charge. Rate includes the cost of all materials, dismantling and disposal of existing joint components, site preparation, groove cutting, anchorage and beam placement, sealing, testing, and all labour and equipment required to complete the work to specification. | New Expansion Joint – Strip Seal Type (Loop Plate Providing and fixing strip seal type expansion joint assembly (Loop Plate type), including dismantling and removal of the existing joint (if any), complete with the supply and installation of new expansion joint components comprising steel edge beams conforming to IS 2062 Grade B, 12 mm thick gusset plates with 16 mm Ø loops spaced at 250 mm c/c, and an elastomeric sealing element made of chloroprene rubber. The joint shall be fixed using high-strength micro-concrete with adequate reinforcement, as per the approved design and manufacturer’s instructions. The scope of work includes groove cutting, surface preparation and cleaning, precise alignment and placement of anchorages and edge beams, embedding in micro-concrete, and installation of the elastomeric strip seal using a manufacturer-approved fixing system to ensure proper compression and water-tight sealing. The sealing element shall be resistant to fatigue, wear, ultraviolet radiation, and chemical exposure. All materials and workmanship shall conform to MoRTH Specification Clause 2607, and relevant provisions of IRC:SP:69, IRC:SP:73, IRC:83 (Part II), and IS 12118:1987. All installation works shall be in accordance with approved technical drawings and as directed by the Engineer-in-Charge. Rate includes the cost of all materials, dismantling and disposal of existing joint components, site preparation, groove cutting, anchorage and beam placement, sealing, testing, and all labour and equipment required to complete the work to specification. | New Expansion Joint – Strip Seal Type (Loop Plate Providing and fixing strip seal type expansion joint assembly (Loop Plate type), including dismantling and removal of the existing joint (if any), complete with the supply and installation of new expansion joint components comprising steel edge beams conforming to IS 2062 Grade B, 12 mm thick gusset plates with 16 mm Ø loops spaced at 250 mm c/c, and an elastomeric sealing element made of chloroprene rubber. The joint shall be fixed using high-strength micro-concrete with adequate reinforcement, as per the approved design and manufacturer’s instructions. The scope of work includes groove cutting, surface preparation and cleaning, precise alignment and placement of anchorages and edge beams, embedding in micro-concrete, and installation of the elastomeric strip seal using a manufacturer-approved fixing system to ensure proper compression and water-tight sealing. The sealing element shall be resistant to fatigue, wear, ultraviolet radiation, and chemical exposure. All materials and workmanship shall conform to MoRTH Specification Clause 2607, and relevant provisions of IRC:SP:69, IRC:SP:73, IRC:83 (Part II), and IS 12118:1987. All installation works shall be in accordance with approved technical drawings and as directed by the Engineer-in-Charge. Rate includes the cost of all materials, dismantling and disposal of existing joint components, site preparation, groove cutting, anchorage and beam placement, sealing, testing, and all labour and equipment required to complete the work to specification. | New Expansion Joint – Strip Seal Type | New Expansion Joint – Strip Seal Type | Rmt
17.3 | Providing Seal for Strip Seal Expansion Joint Providing and fixing elastomeric sealing element (seal only) in existing strip seal expansion joint assembly as per Clause 2600 of MoRTH Specifications and IRC 83 (Part II). The work includes removal of old seal (if any), thorough cleaning of seal grooves using air compressor/wire brush, application of adhesive/primer if required, and inserting new approved elastomeric seal ensuring uniform compression. Rate includes all labour, equipment, cleaning, sealant, primer, installation of sealing strip, quality checks, and disposal of removed material in compliance with environmental guidelines. Seal shall be UV and fatigue resistant, suitable for repeated vehicular movements, and capable of withstanding temperature variations. MoRTH Ref: Clause 2607 Relevant Codes: IRC 83 Part II, IS 12118:1987 | Providing Seal for Strip Seal Expansion Joint Providing and fixing elastomeric sealing element (seal only) in existing strip seal expansion joint assembly as per Clause 2600 of MoRTH Specifications and IRC 83 (Part II). The work includes removal of old seal (if any), thorough cleaning of seal grooves using air compressor/wire brush, application of adhesive/primer if required, and inserting new approved elastomeric seal ensuring uniform compression. Rate includes all labour, equipment, cleaning, sealant, primer, installation of sealing strip, quality checks, and disposal of removed material in compliance with environmental guidelines. Seal shall be UV and fatigue resistant, suitable for repeated vehicular movements, and capable of withstanding temperature variations. MoRTH Ref: Clause 2607 Relevant Codes: IRC 83 Part II, IS 12118:1987 | Providing Seal for Strip Seal Expansion Joint Providing and fixing elastomeric sealing element (seal only) in existing strip seal expansion joint assembly as per Clause 2600 of MoRTH Specifications and IRC 83 (Part II). The work includes removal of old seal (if any), thorough cleaning of seal grooves using air compressor/wire brush, application of adhesive/primer if required, and inserting new approved elastomeric seal ensuring uniform compression. Rate includes all labour, equipment, cleaning, sealant, primer, installation of sealing strip, quality checks, and disposal of removed material in compliance with environmental guidelines. Seal shall be UV and fatigue resistant, suitable for repeated vehicular movements, and capable of withstanding temperature variations. MoRTH Ref: Clause 2607 Relevant Codes: IRC 83 Part II, IS 12118:1987 | Providing Seal for Strip Seal Expansion Joint | Providing Seal for Strip Seal Expansion Joint | Rmt
18 | Reconstruction of RCC Crash Barrier (Post Dismantling) Construction of new RCC crash barrier in place of a damaged/dismantled barrier, including preparation of base surface, layout marking, supplying and fixing steel reinforcement conforming to IS:1786, fixing dowel bars/anchor rebars (wherever required) by core drilling and grouting with approved resin-based compound, providing and fixing steel formwork, and placing M40 grade concrete using mechanical/manual methods. Scope includes proper compaction by needle vibrators, finishing, curing for minimum 7 days, de-shuttering, and surface rectification, all in line with approved drawings and site requirements. This work shall be carried out as per MoRTH Specifications Sections 1700 (Concrete), 1500 (Formwork), 1600 (Reinforcement), and Section 2703 (for crash barrier dimensions and geometry). The contractor shall take utmost care to ensure proper jointing with existing structure and reinforcement continuity for safety performance. Rate includes all materials, labour, equipment, safety barriers, curing, site cleaning, and incidental works. No extra payment shall be made for dowel fixing, formwork over uneven base, or working in restricted locations. Finished barrier shall be true in line and level, with uniform cross-section and surface finish. | Reconstruction of RCC Crash Barrier (Post Dismantling) Construction of new RCC crash barrier in place of a damaged/dismantled barrier, including preparation of base surface, layout marking, supplying and fixing steel reinforcement conforming to IS:1786, fixing dowel bars/anchor rebars (wherever required) by core drilling and grouting with approved resin-based compound, providing and fixing steel formwork, and placing M40 grade concrete using mechanical/manual methods. Scope includes proper compaction by needle vibrators, finishing, curing for minimum 7 days, de-shuttering, and surface rectification, all in line with approved drawings and site requirements. This work shall be carried out as per MoRTH Specifications Sections 1700 (Concrete), 1500 (Formwork), 1600 (Reinforcement), and Section 2703 (for crash barrier dimensions and geometry). The contractor shall take utmost care to ensure proper jointing with existing structure and reinforcement continuity for safety performance. Rate includes all materials, labour, equipment, safety barriers, curing, site cleaning, and incidental works. No extra payment shall be made for dowel fixing, formwork over uneven base, or working in restricted locations. Finished barrier shall be true in line and level, with uniform cross-section and surface finish. | Reconstruction of RCC Crash Barrier (Post Dismantling) Construction of new RCC crash barrier in place of a damaged/dismantled barrier, including preparation of base surface, layout marking, supplying and fixing steel reinforcement conforming to IS:1786, fixing dowel bars/anchor rebars (wherever required) by core drilling and grouting with approved resin-based compound, providing and fixing steel formwork, and placing M40 grade concrete using mechanical/manual methods. Scope includes proper compaction by needle vibrators, finishing, curing for minimum 7 days, de-shuttering, and surface rectification, all in line with approved drawings and site requirements. This work shall be carried out as per MoRTH Specifications Sections 1700 (Concrete), 1500 (Formwork), 1600 (Reinforcement), and Section 2703 (for crash barrier dimensions and geometry). The contractor shall take utmost care to ensure proper jointing with existing structure and reinforcement continuity for safety performance. Rate includes all materials, labour, equipment, safety barriers, curing, site cleaning, and incidental works. No extra payment shall be made for dowel fixing, formwork over uneven base, or working in restricted locations. Finished barrier shall be true in line and level, with uniform cross-section and surface finish. | Reconstruction of RCC Crash Barrier (Post Dismantling) | Reconstruction of RCC Crash Barrier (Post Dismantling) | Rmt
19 | Drainage Spouts and Appurtenances (MoRTH Clause 2705) This item includes all charges towards provision, replacement, or rectification of drainage spouts and their associated components as per MoRTH Specifications Clause 2705 and as directed by the Engineer-in-charge. Detailed scope is covered under the following sub-items: | Drainage Spouts and Appurtenances (MoRTH Clause 2705) This item includes all charges towards provision, replacement, or rectification of drainage spouts and their associated components as per MoRTH Specifications Clause 2705 and as directed by the Engineer-in-charge. Detailed scope is covered under the following sub-items: | Drainage Spouts and Appurtenances (MoRTH Clause 2705) This item includes all charges towards provision, replacement, or rectification of drainage spouts and their associated components as per MoRTH Specifications Clause 2705 and as directed by the Engineer-in-charge. Detailed scope is covered under the following sub-items: | Drainage spout | Drainage spout
19.1 | Replacement/Providing of Drainage Spout Assembly The work includes providing and fixing new drainage spout assemblies or replacing damaged/non-functional ones to ensure effective deck drainage of bridge superstructures. The scope covers supply, fabrication, and installation of spout assemblies as per MoRTH Specifications Clause 2705, including spout body, MS grating, connecting down take pipe, brackets, fasteners, and protective coatings. The spouts shall be made of mild steel conforming to IS:2062, hot-dip galvanized or epoxy-painted for corrosion resistance, and of dimensions suitable for ensuring proper drainage as per site conditions. The assembly shall be fixed by drilling through the deck wearing coat and securely embedding into the drainage recess using approved sealants and fasteners. All loose concrete shall be repaired prior to fixing, and proper alignment and slope shall be ensured. This item includes removal of debris, disposal of old/damaged components, reinstatement of wearing coat around the spout, and restoration of any surface affected during work. The contractor shall supply all men, materials, and machinery required and carry out the work with proper safety, traffic control, and due diligence under the guidance of the Engineer-in-charge. Rate includes the cost of all materials (spout body, grating, down take pipe, fasteners, sealants), fabrication, protective coatings, transportation, skilled and unskilled labour, machinery, surface preparation, disposal of dismantled material, and all incidental works required for completing the job in accordance with MoRTH specifications and direction of Engineer-in-charge. | Replacement/Providing of Drainage Spout Assembly The work includes providing and fixing new drainage spout assemblies or replacing damaged/non-functional ones to ensure effective deck drainage of bridge superstructures. The scope covers supply, fabrication, and installation of spout assemblies as per MoRTH Specifications Clause 2705, including spout body, MS grating, connecting down take pipe, brackets, fasteners, and protective coatings. The spouts shall be made of mild steel conforming to IS:2062, hot-dip galvanized or epoxy-painted for corrosion resistance, and of dimensions suitable for ensuring proper drainage as per site conditions. The assembly shall be fixed by drilling through the deck wearing coat and securely embedding into the drainage recess using approved sealants and fasteners. All loose concrete shall be repaired prior to fixing, and proper alignment and slope shall be ensured. This item includes removal of debris, disposal of old/damaged components, reinstatement of wearing coat around the spout, and restoration of any surface affected during work. The contractor shall supply all men, materials, and machinery required and carry out the work with proper safety, traffic control, and due diligence under the guidance of the Engineer-in-charge. Rate includes the cost of all materials (spout body, grating, down take pipe, fasteners, sealants), fabrication, protective coatings, transportation, skilled and unskilled labour, machinery, surface preparation, disposal of dismantled material, and all incidental works required for completing the job in accordance with MoRTH specifications and direction of Engineer-in-charge. | Replacement/Providing of Drainage Spout Assembly The work includes providing and fixing new drainage spout assemblies or replacing damaged/non-functional ones to ensure effective deck drainage of bridge superstructures. The scope covers supply, fabrication, and installation of spout assemblies as per MoRTH Specifications Clause 2705, including spout body, MS grating, connecting down take pipe, brackets, fasteners, and protective coatings. The spouts shall be made of mild steel conforming to IS:2062, hot-dip galvanized or epoxy-painted for corrosion resistance, and of dimensions suitable for ensuring proper drainage as per site conditions. The assembly shall be fixed by drilling through the deck wearing coat and securely embedding into the drainage recess using approved sealants and fasteners. All loose concrete shall be repaired prior to fixing, and proper alignment and slope shall be ensured. This item includes removal of debris, disposal of old/damaged components, reinstatement of wearing coat around the spout, and restoration of any surface affected during work. The contractor shall supply all men, materials, and machinery required and carry out the work with proper safety, traffic control, and due diligence under the guidance of the Engineer-in-charge. Rate includes the cost of all materials (spout body, grating, down take pipe, fasteners, sealants), fabrication, protective coatings, transportation, skilled and unskilled labour, machinery, surface preparation, disposal of dismantled material, and all incidental works required for completing the job in accordance with MoRTH specifications and direction of Engineer-in-charge. | Replacement/Providing of Drainage Spout Assembly | Replacement/Providing of Drainage Spout Assembly | Nos
19.2 | Provision of Missing MS Grating over Drainage Spouts This item includes providing and fixing MS grating over existing drainage spouts wherever missing, as per MoRTH Clause 2705. The grating shall be fabricated from mild steel flats of adequate strength and spacing to allow unimpeded flow of water and to prevent debris ingress. The size and configuration of the grating shall suit the existing spout mouth and shall be fixed securely either by welding or bolting as per site condition and as directed by the Engineer-in-charge. The MS grating shall be hot-dip galvanized or epoxy painted to prevent corrosion and ensure long life. If any reshaping or cleaning of the spout mouth is required before installation, it shall be done carefully. This item also includes removal of rust or scaling from the existing spout where necessary, and surface preparation before fixing the grating. The contractor shall be responsible for the supply of all required men, materials, and tools, and shall ensure that work is carried out with proper traffic safety, without disturbing the drainage system, and with due diligence as per standard specifications. Rate includes cost of fabrication, galvanization/painting, transportation, welding/bolting, labour, surface cleaning, minor chipping, rust removal, site preparation, safety arrangements, and all other accessories and tools required to complete the work as per the specifications and direction of the Engineer-in-charge. | Provision of Missing MS Grating over Drainage Spouts This item includes providing and fixing MS grating over existing drainage spouts wherever missing, as per MoRTH Clause 2705. The grating shall be fabricated from mild steel flats of adequate strength and spacing to allow unimpeded flow of water and to prevent debris ingress. The size and configuration of the grating shall suit the existing spout mouth and shall be fixed securely either by welding or bolting as per site condition and as directed by the Engineer-in-charge. The MS grating shall be hot-dip galvanized or epoxy painted to prevent corrosion and ensure long life. If any reshaping or cleaning of the spout mouth is required before installation, it shall be done carefully. This item also includes removal of rust or scaling from the existing spout where necessary, and surface preparation before fixing the grating. The contractor shall be responsible for the supply of all required men, materials, and tools, and shall ensure that work is carried out with proper traffic safety, without disturbing the drainage system, and with due diligence as per standard specifications. Rate includes cost of fabrication, galvanization/painting, transportation, welding/bolting, labour, surface cleaning, minor chipping, rust removal, site preparation, safety arrangements, and all other accessories and tools required to complete the work as per the specifications and direction of the Engineer-in-charge. | Provision of Missing MS Grating over Drainage Spouts This item includes providing and fixing MS grating over existing drainage spouts wherever missing, as per MoRTH Clause 2705. The grating shall be fabricated from mild steel flats of adequate strength and spacing to allow unimpeded flow of water and to prevent debris ingress. The size and configuration of the grating shall suit the existing spout mouth and shall be fixed securely either by welding or bolting as per site condition and as directed by the Engineer-in-charge. The MS grating shall be hot-dip galvanized or epoxy painted to prevent corrosion and ensure long life. If any reshaping or cleaning of the spout mouth is required before installation, it shall be done carefully. This item also includes removal of rust or scaling from the existing spout where necessary, and surface preparation before fixing the grating. The contractor shall be responsible for the supply of all required men, materials, and tools, and shall ensure that work is carried out with proper traffic safety, without disturbing the drainage system, and with due diligence as per standard specifications. Rate includes cost of fabrication, galvanization/painting, transportation, welding/bolting, labour, surface cleaning, minor chipping, rust removal, site preparation, safety arrangements, and all other accessories and tools required to complete the work as per the specifications and direction of the Engineer-in-charge. | Provision of Missing MS Grating over Drainage Spouts | Provision of Missing MS Grating over Drainage Spouts | Nos
19.3 | Replacement of Missing/Damaged Down Take Pipe (PVC) This item includes supplying and fixing missing or damaged down take pipes connected to drainage spouts, as per MoRTH Clause 2705. The down take pipe shall be made of PVC (Polyvinyl Chloride), conforming to IS:4985 or other relevant standards, with a suitable diameter as per the design requirements. The pipe shall be properly anchored to the substructure using clamps or brackets, ensuring the alignment and slope are adequate for the drainage system to function without leakage or water splashing. In case the previous pipe or clamps were embedded, necessary chipping and re-concreting shall be done to restore the original position and strength of the system. The work includes cutting, jointing, and sealing the pipe with approved PVC solvent cement or adhesive to ensure a leak-proof connection. The joints must be sealed to prevent water leakage, and all necessary measures shall be undertaken to avoid damage during the replacement process. All necessary scaffolding, working platforms, safety harnesses, and protective measures shall be ensured during the execution of this work. The contractor shall deploy skilled manpower, quality materials, and required machinery, and complete the work as per standard practices, ensuring compliance with the specifications to the satisfaction of the Engineer-in-charge. The rate includes the cost of PVC pipes, clamps, fasteners, brackets, fabrication, adhesives, sealants, cutting, jointing, labour, disposal of old pipes, tools, and all incidentals necessary to complete the work in a safe and workmanlike manner, as per MoRTH specifications and as directed by the Engineer-in-charge. | Replacement of Missing/Damaged Down Take Pipe (PVC) This item includes supplying and fixing missing or damaged down take pipes connected to drainage spouts, as per MoRTH Clause 2705. The down take pipe shall be made of PVC (Polyvinyl Chloride), conforming to IS:4985 or other relevant standards, with a suitable diameter as per the design requirements. The pipe shall be properly anchored to the substructure using clamps or brackets, ensuring the alignment and slope are adequate for the drainage system to function without leakage or water splashing. In case the previous pipe or clamps were embedded, necessary chipping and re-concreting shall be done to restore the original position and strength of the system. The work includes cutting, jointing, and sealing the pipe with approved PVC solvent cement or adhesive to ensure a leak-proof connection. The joints must be sealed to prevent water leakage, and all necessary measures shall be undertaken to avoid damage during the replacement process. All necessary scaffolding, working platforms, safety harnesses, and protective measures shall be ensured during the execution of this work. The contractor shall deploy skilled manpower, quality materials, and required machinery, and complete the work as per standard practices, ensuring compliance with the specifications to the satisfaction of the Engineer-in-charge. The rate includes the cost of PVC pipes, clamps, fasteners, brackets, fabrication, adhesives, sealants, cutting, jointing, labour, disposal of old pipes, tools, and all incidentals necessary to complete the work in a safe and workmanlike manner, as per MoRTH specifications and as directed by the Engineer-in-charge. | Replacement of Missing/Damaged Down Take Pipe (PVC) This item includes supplying and fixing missing or damaged down take pipes connected to drainage spouts, as per MoRTH Clause 2705. The down take pipe shall be made of PVC (Polyvinyl Chloride), conforming to IS:4985 or other relevant standards, with a suitable diameter as per the design requirements. The pipe shall be properly anchored to the substructure using clamps or brackets, ensuring the alignment and slope are adequate for the drainage system to function without leakage or water splashing. In case the previous pipe or clamps were embedded, necessary chipping and re-concreting shall be done to restore the original position and strength of the system. The work includes cutting, jointing, and sealing the pipe with approved PVC solvent cement or adhesive to ensure a leak-proof connection. The joints must be sealed to prevent water leakage, and all necessary measures shall be undertaken to avoid damage during the replacement process. All necessary scaffolding, working platforms, safety harnesses, and protective measures shall be ensured during the execution of this work. The contractor shall deploy skilled manpower, quality materials, and required machinery, and complete the work as per standard practices, ensuring compliance with the specifications to the satisfaction of the Engineer-in-charge. The rate includes the cost of PVC pipes, clamps, fasteners, brackets, fabrication, adhesives, sealants, cutting, jointing, labour, disposal of old pipes, tools, and all incidentals necessary to complete the work in a safe and workmanlike manner, as per MoRTH specifications and as directed by the Engineer-in-charge. | Replacement of Missing/Damaged Down Take Pipe (PVC) | Replacement of Missing/Damaged Down Take Pipe (PVC) | Rmt
20 | All charges for Supply, transportation, and fixing of Drain Spout Pipe of approved make and standard size (PVC/GI/SS – as per site requirement) including necessary clamps, fixtures, and supports. The item includes all charges of material supply, labour for cutting, aligning, jointing, sealing, and securely fixing to the structure as per standard specifications and as directed by the Engineer-in-Charge. Rate to include all tools, tackles, consumables, and all incidental charges for completion of the job in all respects. | All charges for Supply, transportation, and fixing of Drain Spout Pipe of approved make and standard size (PVC/GI/SS – as per site requirement) including necessary clamps, fixtures, and supports. The item includes all charges of material supply, labour for cutting, aligning, jointing, sealing, and securely fixing to the structure as per standard specifications and as directed by the Engineer-in-Charge. Rate to include all tools, tackles, consumables, and all incidental charges for completion of the job in all respects. | All charges for Supply, transportation, and fixing of Drain Spout Pipe of approved make and standard size (PVC/GI/SS – as per site requirement) including necessary clamps, fixtures, and supports. The item includes all charges of material supply, labour for cutting, aligning, jointing, sealing, and securely fixing to the structure as per standard specifications and as directed by the Engineer-in-Charge. Rate to include all tools, tackles, consumables, and all incidental charges for completion of the job in all respects. | PVC Runner Pipe | PVC Runner Pipe | Rmt
21 | Sealing of Cracks in RCC Members by V-Groove Cutting and Sealing with Epoxy Mortar All charges for preparing and sealing of visible or identified cracks in RCC structural elements (such as deck slab, crash barrier, pier cap, etc.) using epoxy mortar, including forming V-groove of appropriate width and depth using suitable tools (grinder/cutter), thorough cleaning of the groove and adjoining surface with air/water jet and wire brush to remove all dust, laitance, or loose particles, application of epoxy-based bond coat on the prepared groove and surrounding concrete surface, and subsequent filling of the groove using a pre-approved non-shrink, high-strength epoxy mortar conforming to manufacturer’s recommendations. The epoxy mortar shall be applied in layers if required, ensuring complete filling of the groove, proper compaction, and a flush finish with adjoining surface. The final surface shall be finished to match the existing profile and be cured as per epoxy system requirement. The epoxy materials used shall conform to relevant provisions of IRC:SP-80, MoRTH Clause 2800, and manufacturers' specifications. All operations shall be carried out under controlled conditions with surface temperature and moisture levels suited for epoxy application, as per the material technical data sheet. Rate includes all labour, materials (including epoxy system), V-groove cutting, surface preparation, bond coat, filling, tools, safety equipment, and consumables required to complete the work in a professional and durable manner. The contractor shall make necessary arrangements to access work locations at any height or depth with due safety, and shall complete the work to the satisfaction of the Engineer-in-Charge. | Sealing of Cracks in RCC Members by V-Groove Cutting and Sealing with Epoxy Mortar All charges for preparing and sealing of visible or identified cracks in RCC structural elements (such as deck slab, crash barrier, pier cap, etc.) using epoxy mortar, including forming V-groove of appropriate width and depth using suitable tools (grinder/cutter), thorough cleaning of the groove and adjoining surface with air/water jet and wire brush to remove all dust, laitance, or loose particles, application of epoxy-based bond coat on the prepared groove and surrounding concrete surface, and subsequent filling of the groove using a pre-approved non-shrink, high-strength epoxy mortar conforming to manufacturer’s recommendations. The epoxy mortar shall be applied in layers if required, ensuring complete filling of the groove, proper compaction, and a flush finish with adjoining surface. The final surface shall be finished to match the existing profile and be cured as per epoxy system requirement. The epoxy materials used shall conform to relevant provisions of IRC:SP-80, MoRTH Clause 2800, and manufacturers' specifications. All operations shall be carried out under controlled conditions with surface temperature and moisture levels suited for epoxy application, as per the material technical data sheet. Rate includes all labour, materials (including epoxy system), V-groove cutting, surface preparation, bond coat, filling, tools, safety equipment, and consumables required to complete the work in a professional and durable manner. The contractor shall make necessary arrangements to access work locations at any height or depth with due safety, and shall complete the work to the satisfaction of the Engineer-in-Charge. | Sealing of Cracks in RCC Members by V-Groove Cutting and Sealing with Epoxy Mortar All charges for preparing and sealing of visible or identified cracks in RCC structural elements (such as deck slab, crash barrier, pier cap, etc.) using epoxy mortar, including forming V-groove of appropriate width and depth using suitable tools (grinder/cutter), thorough cleaning of the groove and adjoining surface with air/water jet and wire brush to remove all dust, laitance, or loose particles, application of epoxy-based bond coat on the prepared groove and surrounding concrete surface, and subsequent filling of the groove using a pre-approved non-shrink, high-strength epoxy mortar conforming to manufacturer’s recommendations. The epoxy mortar shall be applied in layers if required, ensuring complete filling of the groove, proper compaction, and a flush finish with adjoining surface. The final surface shall be finished to match the existing profile and be cured as per epoxy system requirement. The epoxy materials used shall conform to relevant provisions of IRC:SP-80, MoRTH Clause 2800, and manufacturers' specifications. All operations shall be carried out under controlled conditions with surface temperature and moisture levels suited for epoxy application, as per the material technical data sheet. Rate includes all labour, materials (including epoxy system), V-groove cutting, surface preparation, bond coat, filling, tools, safety equipment, and consumables required to complete the work in a professional and durable manner. The contractor shall make necessary arrangements to access work locations at any height or depth with due safety, and shall complete the work to the satisfaction of the Engineer-in-Charge. | Sealing of Cracks in RCC Members by V-Groove Cutting and Sealing with Epoxy Mortar | Sealing of Cracks in RCC Members by V-Groove Cutting and Sealing with Epoxy Mortar | Rmt
22 | Provision and Installation of Grouting Nipples for Pressure Injection in RCC Structures (using Non-return Valve (NRV) Nipples) This item covers all necessary operations for the provision and secure installation of 12 mm diameter steel grouting nipples with Non-return Valve (NRV) in RCC members for the purpose of pressure injection grouting. The work includes core drilling of holes ranging from 16 mm to 25 mm in diameter and 50 mm to 150 mm in depth at intervals of approximately 300 mm center-to-center, as per site requirements and grouting layout approved by the Engineer-in-Charge. After drilling, the holes shall be cleaned thoroughly, and the steel NRV nipples shall be fixed firmly using an approved fixing compound to ensure leakproof anchorage suitable for pressure injection using Polymer Modified Cementitious (PMC) grout or Epoxy resin, as per the technical specifications. The NRV nipple shall be specifically designed to prevent the backflow of injected material, ensuring that the grouting pressure is maintained during the injection process. Upon completion of the grouting process, all installed nipples shall be either cut flush with the surface or removed, and the holes shall be sealed with epoxy mortar or equivalent sealant to restore structural surface continuity. Rate includes: Cost of all materials including steel NRV nipples and fixing compound, labour for drilling, insertion, fixing, cutting/removal, surface preparation, cleaning, sealing of holes post grouting, tools & tackles, and all incidental items necessary to complete the work in accordance with MoRTH Specification Section 2800 and as per directions of the Engineer-in-Charge. | Provision and Installation of Grouting Nipples for Pressure Injection in RCC Structures (using Non-return Valve (NRV) Nipples) This item covers all necessary operations for the provision and secure installation of 12 mm diameter steel grouting nipples with Non-return Valve (NRV) in RCC members for the purpose of pressure injection grouting. The work includes core drilling of holes ranging from 16 mm to 25 mm in diameter and 50 mm to 150 mm in depth at intervals of approximately 300 mm center-to-center, as per site requirements and grouting layout approved by the Engineer-in-Charge. After drilling, the holes shall be cleaned thoroughly, and the steel NRV nipples shall be fixed firmly using an approved fixing compound to ensure leakproof anchorage suitable for pressure injection using Polymer Modified Cementitious (PMC) grout or Epoxy resin, as per the technical specifications. The NRV nipple shall be specifically designed to prevent the backflow of injected material, ensuring that the grouting pressure is maintained during the injection process. Upon completion of the grouting process, all installed nipples shall be either cut flush with the surface or removed, and the holes shall be sealed with epoxy mortar or equivalent sealant to restore structural surface continuity. Rate includes: Cost of all materials including steel NRV nipples and fixing compound, labour for drilling, insertion, fixing, cutting/removal, surface preparation, cleaning, sealing of holes post grouting, tools & tackles, and all incidental items necessary to complete the work in accordance with MoRTH Specification Section 2800 and as per directions of the Engineer-in-Charge. | Provision and Installation of Grouting Nipples for Pressure Injection in RCC Structures (using Non-return Valve (NRV) Nipples) This item covers all necessary operations for the provision and secure installation of 12 mm diameter steel grouting nipples with Non-return Valve (NRV) in RCC members for the purpose of pressure injection grouting. The work includes core drilling of holes ranging from 16 mm to 25 mm in diameter and 50 mm to 150 mm in depth at intervals of approximately 300 mm center-to-center, as per site requirements and grouting layout approved by the Engineer-in-Charge. After drilling, the holes shall be cleaned thoroughly, and the steel NRV nipples shall be fixed firmly using an approved fixing compound to ensure leakproof anchorage suitable for pressure injection using Polymer Modified Cementitious (PMC) grout or Epoxy resin, as per the technical specifications. The NRV nipple shall be specifically designed to prevent the backflow of injected material, ensuring that the grouting pressure is maintained during the injection process. Upon completion of the grouting process, all installed nipples shall be either cut flush with the surface or removed, and the holes shall be sealed with epoxy mortar or equivalent sealant to restore structural surface continuity. Rate includes: Cost of all materials including steel NRV nipples and fixing compound, labour for drilling, insertion, fixing, cutting/removal, surface preparation, cleaning, sealing of holes post grouting, tools & tackles, and all incidental items necessary to complete the work in accordance with MoRTH Specification Section 2800 and as per directions of the Engineer-in-Charge. | Provision and Installation of Grouting NRV Nipples for Pressure Injection in RCC Structures | Provision and Installation of Grouting NRV Nipples for Pressure Injection in RCC Structures | Nos
23 | Low Viscosity Epoxy Pressure Injection Grouting in RCC Members (using Non-return valve (NRV) nipples) This item includes all operations required for pressure injection grouting using low viscosity epoxy resin to fill cracks and voids in RCC members, ensuring monolithic structural restoration. The epoxy grout shall be a two-component system (resin and hardener) such as Sikadur-52 (LP) or equivalent conforming to MoRTH Specifications Clause 2803, mixed in specified proportions as recommended by the manufacturer to achieve a minimum compressive strength of 4 kg/cm². Injection shall be carried out using a pressure grouting pump, ensuring proper penetration of epoxy into hairline and fine cracks through previously installed grouting nipples, which shall be Non-return valve (NRV) type nipples spaced as per the engineer’s direction. The NRV nipples shall allow for unidirectional flow of the grout, preventing any backflow during the injection process. The grouting pressure and flow shall be controlled to avoid overpressurization and material wastage. Grouting shall be continued until refusal or confirmed crack filling is achieved. Surface temperature, humidity, and substrate moisture content shall be verified prior to application, as per product requirements. Post injection, the surface shall be sealed, NRV nipples removed (if not reusable), and the area finished to match the adjoining surface. Grouting shall be executed by skilled personnel trained in handling epoxy-based systems, with due consideration to safety protocols for handling reactive materials. Rate includes: Cost of approved epoxy resin system including all components, mixing, application, cleaning, labour, pressure grouting equipment, sealing of cracks and injection points, removal of NRV nipples, and all tools, safety measures, and incidentals to complete the job as per specifications and direction of the Engineer-in-Charge. | Low Viscosity Epoxy Pressure Injection Grouting in RCC Members (using Non-return valve (NRV) nipples) This item includes all operations required for pressure injection grouting using low viscosity epoxy resin to fill cracks and voids in RCC members, ensuring monolithic structural restoration. The epoxy grout shall be a two-component system (resin and hardener) such as Sikadur-52 (LP) or equivalent conforming to MoRTH Specifications Clause 2803, mixed in specified proportions as recommended by the manufacturer to achieve a minimum compressive strength of 4 kg/cm². Injection shall be carried out using a pressure grouting pump, ensuring proper penetration of epoxy into hairline and fine cracks through previously installed grouting nipples, which shall be Non-return valve (NRV) type nipples spaced as per the engineer’s direction. The NRV nipples shall allow for unidirectional flow of the grout, preventing any backflow during the injection process. The grouting pressure and flow shall be controlled to avoid overpressurization and material wastage. Grouting shall be continued until refusal or confirmed crack filling is achieved. Surface temperature, humidity, and substrate moisture content shall be verified prior to application, as per product requirements. Post injection, the surface shall be sealed, NRV nipples removed (if not reusable), and the area finished to match the adjoining surface. Grouting shall be executed by skilled personnel trained in handling epoxy-based systems, with due consideration to safety protocols for handling reactive materials. Rate includes: Cost of approved epoxy resin system including all components, mixing, application, cleaning, labour, pressure grouting equipment, sealing of cracks and injection points, removal of NRV nipples, and all tools, safety measures, and incidentals to complete the job as per specifications and direction of the Engineer-in-Charge. | Low Viscosity Epoxy Pressure Injection Grouting in RCC Members (using Non-return valve (NRV) nipples) This item includes all operations required for pressure injection grouting using low viscosity epoxy resin to fill cracks and voids in RCC members, ensuring monolithic structural restoration. The epoxy grout shall be a two-component system (resin and hardener) such as Sikadur-52 (LP) or equivalent conforming to MoRTH Specifications Clause 2803, mixed in specified proportions as recommended by the manufacturer to achieve a minimum compressive strength of 4 kg/cm². Injection shall be carried out using a pressure grouting pump, ensuring proper penetration of epoxy into hairline and fine cracks through previously installed grouting nipples, which shall be Non-return valve (NRV) type nipples spaced as per the engineer’s direction. The NRV nipples shall allow for unidirectional flow of the grout, preventing any backflow during the injection process. The grouting pressure and flow shall be controlled to avoid overpressurization and material wastage. Grouting shall be continued until refusal or confirmed crack filling is achieved. Surface temperature, humidity, and substrate moisture content shall be verified prior to application, as per product requirements. Post injection, the surface shall be sealed, NRV nipples removed (if not reusable), and the area finished to match the adjoining surface. Grouting shall be executed by skilled personnel trained in handling epoxy-based systems, with due consideration to safety protocols for handling reactive materials. Rate includes: Cost of approved epoxy resin system including all components, mixing, application, cleaning, labour, pressure grouting equipment, sealing of cracks and injection points, removal of NRV nipples, and all tools, safety measures, and incidentals to complete the job as per specifications and direction of the Engineer-in-Charge. | Low Viscosity Epoxy Pressure Injection Grouting in RCC Members (using NRV Nipples) | Low Viscosity Epoxy Pressure Injection Grouting in RCC Members (using NRV Nipples) | Kg
24 | Repair of Damaged Concrete Surfaces Using Polymer Modified Mortar (PMM Mortar) up to 50mm Thickness This item includes all charges for removal of damaged, cracked, leached, honeycombed, or spalled concrete in RCC structural members such as piers, pier caps, abutments, abutment caps, crash barriers, and superstructures; followed by surface preparation and application of Polymer Modified Cement (PMM) mortar not exceeding 50 mm thickness per layer. The work shall be executed as per MoRTH Specifications Clause 2804.2 and in accordance with the directions of the Engineer-in-Charge. Scope of Work Includes: Concrete Removal: Manual or mechanical removal of delaminated, loose, or deteriorated concrete using hammers, pneumatic tools, or hydro-demolition. Concrete shall be removed to sound substrate based on visual/NDT-based inspection. Adjacent healthy concrete and embedded reinforcement shall be preserved. All debris shall be removed and disposed of safely per Clause 112. Surface Preparation: Cleaning of exposed surfaces using high-pressure water jetting or sand blasting to achieve a rough, laitance-free profile. Exposed rebars shall be cleaned of rust and corrosion using CICO Rust Clean or its equivalent, and the surface shall be kept in SSD condition. Reinforcement Treatment: Corroded rebars shall be coated with Zinc-rich epoxy primer (e.g., CICO Zincilate 500 or equivalent) for corrosion protection. Bond Coat Application: Bond coat shall be applied on prepared surfaces using approved products like Nitobond EP or its equivalent to enhance adhesion. PMC Mortar Application: Polymer modified cement mortar containing 10% polymer by weight (e.g., Tapecrete P151 or equivalent) shall be mixed and applied in layers up to 50 mm thickness using trowels. The mix shall be prepared using slow-speed mechanical mixers and placed to match the original concrete profile. Finishing & Curing: Final surface shall be finished as required and curing shall be carried out using approved curing compound (e.g., CICO Cure-free or equivalent) or moist curing for not less than 7 days. Rate Includes: Cost of all materials including polymer additive, cement, sand, rust remover, zinc-rich primer, bonding agent, curing compound; labour; equipment for concrete removal and mixing; surface preparation tools; access equipment; all safety gear; collection and disposal of debris; and any incidental items required to complete the work in accordance with specifications and directions of the Engineer-in-Charge. | Repair of Damaged Concrete Surfaces Using Polymer Modified Mortar (PMM Mortar) up to 50mm Thickness This item includes all charges for removal of damaged, cracked, leached, honeycombed, or spalled concrete in RCC structural members such as piers, pier caps, abutments, abutment caps, crash barriers, and superstructures; followed by surface preparation and application of Polymer Modified Cement (PMM) mortar not exceeding 50 mm thickness per layer. The work shall be executed as per MoRTH Specifications Clause 2804.2 and in accordance with the directions of the Engineer-in-Charge. Scope of Work Includes: Concrete Removal: Manual or mechanical removal of delaminated, loose, or deteriorated concrete using hammers, pneumatic tools, or hydro-demolition. Concrete shall be removed to sound substrate based on visual/NDT-based inspection. Adjacent healthy concrete and embedded reinforcement shall be preserved. All debris shall be removed and disposed of safely per Clause 112. Surface Preparation: Cleaning of exposed surfaces using high-pressure water jetting or sand blasting to achieve a rough, laitance-free profile. Exposed rebars shall be cleaned of rust and corrosion using CICO Rust Clean or its equivalent, and the surface shall be kept in SSD condition. Reinforcement Treatment: Corroded rebars shall be coated with Zinc-rich epoxy primer (e.g., CICO Zincilate 500 or equivalent) for corrosion protection. Bond Coat Application: Bond coat shall be applied on prepared surfaces using approved products like Nitobond EP or its equivalent to enhance adhesion. PMC Mortar Application: Polymer modified cement mortar containing 10% polymer by weight (e.g., Tapecrete P151 or equivalent) shall be mixed and applied in layers up to 50 mm thickness using trowels. The mix shall be prepared using slow-speed mechanical mixers and placed to match the original concrete profile. Finishing & Curing: Final surface shall be finished as required and curing shall be carried out using approved curing compound (e.g., CICO Cure-free or equivalent) or moist curing for not less than 7 days. Rate Includes: Cost of all materials including polymer additive, cement, sand, rust remover, zinc-rich primer, bonding agent, curing compound; labour; equipment for concrete removal and mixing; surface preparation tools; access equipment; all safety gear; collection and disposal of debris; and any incidental items required to complete the work in accordance with specifications and directions of the Engineer-in-Charge. | Repair of Damaged Concrete Surfaces Using Polymer Modified Mortar (PMM Mortar) up to 50mm Thickness This item includes all charges for removal of damaged, cracked, leached, honeycombed, or spalled concrete in RCC structural members such as piers, pier caps, abutments, abutment caps, crash barriers, and superstructures; followed by surface preparation and application of Polymer Modified Cement (PMM) mortar not exceeding 50 mm thickness per layer. The work shall be executed as per MoRTH Specifications Clause 2804.2 and in accordance with the directions of the Engineer-in-Charge. Scope of Work Includes: Concrete Removal: Manual or mechanical removal of delaminated, loose, or deteriorated concrete using hammers, pneumatic tools, or hydro-demolition. Concrete shall be removed to sound substrate based on visual/NDT-based inspection. Adjacent healthy concrete and embedded reinforcement shall be preserved. All debris shall be removed and disposed of safely per Clause 112. Surface Preparation: Cleaning of exposed surfaces using high-pressure water jetting or sand blasting to achieve a rough, laitance-free profile. Exposed rebars shall be cleaned of rust and corrosion using CICO Rust Clean or its equivalent, and the surface shall be kept in SSD condition. Reinforcement Treatment: Corroded rebars shall be coated with Zinc-rich epoxy primer (e.g., CICO Zincilate 500 or equivalent) for corrosion protection. Bond Coat Application: Bond coat shall be applied on prepared surfaces using approved products like Nitobond EP or its equivalent to enhance adhesion. PMC Mortar Application: Polymer modified cement mortar containing 10% polymer by weight (e.g., Tapecrete P151 or equivalent) shall be mixed and applied in layers up to 50 mm thickness using trowels. The mix shall be prepared using slow-speed mechanical mixers and placed to match the original concrete profile. Finishing & Curing: Final surface shall be finished as required and curing shall be carried out using approved curing compound (e.g., CICO Cure-free or equivalent) or moist curing for not less than 7 days. Rate Includes: Cost of all materials including polymer additive, cement, sand, rust remover, zinc-rich primer, bonding agent, curing compound; labour; equipment for concrete removal and mixing; surface preparation tools; access equipment; all safety gear; collection and disposal of debris; and any incidental items required to complete the work in accordance with specifications and directions of the Engineer-in-Charge. | Repair of Damaged Concrete Surfaces Using Polymer Modified Mortar (PMM Mortar) up to 50mm Thickness | Repair of Damaged Concrete Surfaces Using Polymer Modified Mortar (PMM Mortar) up to 50mm Thickness | sq.m | 2
25 | Injection of Polymer Cement Grout with Non-Shrink Additive at 4 kg/cm² Pressure using NRV Nipples All charges for providing and injecting polymer cement grout composed of Ordinary Portland Cement (OPC) mixed with 10% polymer additive by weight of cement (e.g., Tapcrete-151 or its equivalent) and 0.5% to 1% non-shrink compound (e.g., Cico NSPGC or its equivalent), into cracks, voids, or honeycombed concrete sections at a minimum injection pressure of 4 kg/cm² using approved mechanical grouting equipment, including surface sealing, fixing of non-return valve (NRV) type nipples, grout preparation, progressive injection, and post-injection sealing, as per MoRTH Specifications Clause 2806 and directions of the Engineer-in-Charge. The work includes cleaning and preparation of concrete surfaces and cracks, drilling injection holes if required, fixing NRV nipples to permit controlled one-way grout flow, sealing cracks to avoid grout leakage, and mixing the grout to specified proportions ensuring homogeneity and flowability. Grouting shall be done progressively using suitable pumps and techniques to ensure complete filling and bonding of internal voids. Post-grouting sealing of ports and curing of injected areas shall be completed using compatible materials. Rate includes all materials, consumables, equipment, NRV type nipples, labour, safety measures, documentation, and disposal of waste as required for successful execution of the activity. | Injection of Polymer Cement Grout with Non-Shrink Additive at 4 kg/cm² Pressure using NRV Nipples All charges for providing and injecting polymer cement grout composed of Ordinary Portland Cement (OPC) mixed with 10% polymer additive by weight of cement (e.g., Tapcrete-151 or its equivalent) and 0.5% to 1% non-shrink compound (e.g., Cico NSPGC or its equivalent), into cracks, voids, or honeycombed concrete sections at a minimum injection pressure of 4 kg/cm² using approved mechanical grouting equipment, including surface sealing, fixing of non-return valve (NRV) type nipples, grout preparation, progressive injection, and post-injection sealing, as per MoRTH Specifications Clause 2806 and directions of the Engineer-in-Charge. The work includes cleaning and preparation of concrete surfaces and cracks, drilling injection holes if required, fixing NRV nipples to permit controlled one-way grout flow, sealing cracks to avoid grout leakage, and mixing the grout to specified proportions ensuring homogeneity and flowability. Grouting shall be done progressively using suitable pumps and techniques to ensure complete filling and bonding of internal voids. Post-grouting sealing of ports and curing of injected areas shall be completed using compatible materials. Rate includes all materials, consumables, equipment, NRV type nipples, labour, safety measures, documentation, and disposal of waste as required for successful execution of the activity. | Injection of Polymer Cement Grout with Non-Shrink Additive at 4 kg/cm² Pressure using NRV Nipples All charges for providing and injecting polymer cement grout composed of Ordinary Portland Cement (OPC) mixed with 10% polymer additive by weight of cement (e.g., Tapcrete-151 or its equivalent) and 0.5% to 1% non-shrink compound (e.g., Cico NSPGC or its equivalent), into cracks, voids, or honeycombed concrete sections at a minimum injection pressure of 4 kg/cm² using approved mechanical grouting equipment, including surface sealing, fixing of non-return valve (NRV) type nipples, grout preparation, progressive injection, and post-injection sealing, as per MoRTH Specifications Clause 2806 and directions of the Engineer-in-Charge. The work includes cleaning and preparation of concrete surfaces and cracks, drilling injection holes if required, fixing NRV nipples to permit controlled one-way grout flow, sealing cracks to avoid grout leakage, and mixing the grout to specified proportions ensuring homogeneity and flowability. Grouting shall be done progressively using suitable pumps and techniques to ensure complete filling and bonding of internal voids. Post-grouting sealing of ports and curing of injected areas shall be completed using compatible materials. Rate includes all materials, consumables, equipment, NRV type nipples, labour, safety measures, documentation, and disposal of waste as required for successful execution of the activity. | Injection of Polymer Cement Grout (PMC) with Non-Shrink Additive at 4 kg/cm² Pressure | Injection of Polymer Cement Grout (PMC) with Non-Shrink Additive at 4 kg/cm² Pressure | Kg
26 | Carbon Fibre Wrapping for Strengthening of Structural Members All charges for providing and applying Carbon Fibre Reinforced Polymer (CFRP) wrapping for structural strengthening or jacketing of girders or other structural components, using high-strength CFRP bonded with epoxy resin or equivalent polymer matrix adhesive, in accordance with manufacturer’s specifications, relevant design calculations, and as directed by the Engineer-in-Charge. The activity shall comply with IS 1343:2012, ACI 440.2R-17, and ASTM D3039 standards for tensile strength and structural application. The scope includes thorough surface preparation of the concrete substrate by mechanical grinding or sandblasting to ensure removal of laitance, oil, grease, or any bond-inhibiting material, followed by application of CFRP sheets using appropriate tools and techniques to ensure full contact and proper resin impregnation. The applied system shall be allowed to cure as per the manufacturer’s recommended protocol. Final inspection shall be conducted to verify uniform bonding and proper alignment, and any defects shall be rectified. The rate includes cost of all materials (CFRP sheet, resin, etc.), labour, surface preparation, safety measures, equipment, and testing required to complete the work in all respects. | Carbon Fibre Wrapping for Strengthening of Structural Members All charges for providing and applying Carbon Fibre Reinforced Polymer (CFRP) wrapping for structural strengthening or jacketing of girders or other structural components, using high-strength CFRP bonded with epoxy resin or equivalent polymer matrix adhesive, in accordance with manufacturer’s specifications, relevant design calculations, and as directed by the Engineer-in-Charge. The activity shall comply with IS 1343:2012, ACI 440.2R-17, and ASTM D3039 standards for tensile strength and structural application. The scope includes thorough surface preparation of the concrete substrate by mechanical grinding or sandblasting to ensure removal of laitance, oil, grease, or any bond-inhibiting material, followed by application of CFRP sheets using appropriate tools and techniques to ensure full contact and proper resin impregnation. The applied system shall be allowed to cure as per the manufacturer’s recommended protocol. Final inspection shall be conducted to verify uniform bonding and proper alignment, and any defects shall be rectified. The rate includes cost of all materials (CFRP sheet, resin, etc.), labour, surface preparation, safety measures, equipment, and testing required to complete the work in all respects. | Carbon Fibre Wrapping for Strengthening of Structural Members All charges for providing and applying Carbon Fibre Reinforced Polymer (CFRP) wrapping for structural strengthening or jacketing of girders or other structural components, using high-strength CFRP bonded with epoxy resin or equivalent polymer matrix adhesive, in accordance with manufacturer’s specifications, relevant design calculations, and as directed by the Engineer-in-Charge. The activity shall comply with IS 1343:2012, ACI 440.2R-17, and ASTM D3039 standards for tensile strength and structural application. The scope includes thorough surface preparation of the concrete substrate by mechanical grinding or sandblasting to ensure removal of laitance, oil, grease, or any bond-inhibiting material, followed by application of CFRP sheets using appropriate tools and techniques to ensure full contact and proper resin impregnation. The applied system shall be allowed to cure as per the manufacturer’s recommended protocol. Final inspection shall be conducted to verify uniform bonding and proper alignment, and any defects shall be rectified. The rate includes cost of all materials (CFRP sheet, resin, etc.), labour, surface preparation, safety measures, equipment, and testing required to complete the work in all respects. | Carbon Fibre Wrapping for Strengthening of Structural Members | Carbon Fibre Wrapping for Strengthening of Structural Members | Sqm
27 | Providing and Laying of Micro-concrete for Structural Repairs All charges for providing and laying flowable micro-concrete by removing/dismantling damaged concrete portions to a pre-defined profile, cleaning the exposed surface and reinforcement with Rust remover (such as CICO Rustoclean or equivalent), followed by application of one coat of zinc-rich primer (e.g., CICO Zincilate 500 or equivalent) on exposed rebars, and a suitable bond coat (e.g., Nitobond or equivalent) on the prepared concrete substrate. Micro-concrete shall be mixed in 1:1 ratio (1 part micro-concrete to 1 part 10mm down well-graded aggregates), placed by gravity flow or pump into properly supported, rigid and leakproof formwork as per manufacturer’s guidelines and site conditions. The material shall meet the performance requirements of ASTM C 109:99, ASTM C 307, and BS 1881 Part 207, ensuring minimum shrinkage, high flowability, corrosion resistance, and compressive strength as specified. Reinforcement, if corroded or insufficient, shall be cleaned and/or supplemented as per structural direction. No mechanical vibration is permitted during placement. The repaired surface shall be finished flush with the surrounding concrete and cured using approved methods. The entire work shall be executed as per MoRTH Clauses 1700 & 2800 and under the direction of Engineer-in-Charge. Rate includes: • Removal/dismantling of damaged concrete portions • Cleaning of exposed reinforcement and application of anti-corrosive coating (CICO Rustoclean or equivalent) • Application of zinc-rich primer on reinforcement (CICO Zincilate 500 or equivalent) • Bond coat application (e.g., Nitobond or equivalent) • Mixing and laying of micro-concrete in the specified 1:1 ratio with aggregates • Ensuring the formwork is rigid and leakproof, and placing the concrete without mechanical vibration • Curing of the concrete to prevent premature drying • All necessary equipment and labor | Providing and Laying of Micro-concrete for Structural Repairs All charges for providing and laying flowable micro-concrete by removing/dismantling damaged concrete portions to a pre-defined profile, cleaning the exposed surface and reinforcement with Rust remover (such as CICO Rustoclean or equivalent), followed by application of one coat of zinc-rich primer (e.g., CICO Zincilate 500 or equivalent) on exposed rebars, and a suitable bond coat (e.g., Nitobond or equivalent) on the prepared concrete substrate. Micro-concrete shall be mixed in 1:1 ratio (1 part micro-concrete to 1 part 10mm down well-graded aggregates), placed by gravity flow or pump into properly supported, rigid and leakproof formwork as per manufacturer’s guidelines and site conditions. The material shall meet the performance requirements of ASTM C 109:99, ASTM C 307, and BS 1881 Part 207, ensuring minimum shrinkage, high flowability, corrosion resistance, and compressive strength as specified. Reinforcement, if corroded or insufficient, shall be cleaned and/or supplemented as per structural direction. No mechanical vibration is permitted during placement. The repaired surface shall be finished flush with the surrounding concrete and cured using approved methods. The entire work shall be executed as per MoRTH Clauses 1700 & 2800 and under the direction of Engineer-in-Charge. Rate includes: • Removal/dismantling of damaged concrete portions • Cleaning of exposed reinforcement and application of anti-corrosive coating (CICO Rustoclean or equivalent) • Application of zinc-rich primer on reinforcement (CICO Zincilate 500 or equivalent) • Bond coat application (e.g., Nitobond or equivalent) • Mixing and laying of micro-concrete in the specified 1:1 ratio with aggregates • Ensuring the formwork is rigid and leakproof, and placing the concrete without mechanical vibration • Curing of the concrete to prevent premature drying • All necessary equipment and labor | Providing and Laying of Micro-concrete for Structural Repairs All charges for providing and laying flowable micro-concrete by removing/dismantling damaged concrete portions to a pre-defined profile, cleaning the exposed surface and reinforcement with Rust remover (such as CICO Rustoclean or equivalent), followed by application of one coat of zinc-rich primer (e.g., CICO Zincilate 500 or equivalent) on exposed rebars, and a suitable bond coat (e.g., Nitobond or equivalent) on the prepared concrete substrate. Micro-concrete shall be mixed in 1:1 ratio (1 part micro-concrete to 1 part 10mm down well-graded aggregates), placed by gravity flow or pump into properly supported, rigid and leakproof formwork as per manufacturer’s guidelines and site conditions. The material shall meet the performance requirements of ASTM C 109:99, ASTM C 307, and BS 1881 Part 207, ensuring minimum shrinkage, high flowability, corrosion resistance, and compressive strength as specified. Reinforcement, if corroded or insufficient, shall be cleaned and/or supplemented as per structural direction. No mechanical vibration is permitted during placement. The repaired surface shall be finished flush with the surrounding concrete and cured using approved methods. The entire work shall be executed as per MoRTH Clauses 1700 & 2800 and under the direction of Engineer-in-Charge. Rate includes: • Removal/dismantling of damaged concrete portions • Cleaning of exposed reinforcement and application of anti-corrosive coating (CICO Rustoclean or equivalent) • Application of zinc-rich primer on reinforcement (CICO Zincilate 500 or equivalent) • Bond coat application (e.g., Nitobond or equivalent) • Mixing and laying of micro-concrete in the specified 1:1 ratio with aggregates • Ensuring the formwork is rigid and leakproof, and placing the concrete without mechanical vibration • Curing of the concrete to prevent premature drying • All necessary equipment and labor | Providing and Laying of Micro-concrete for Structural Repairs | Providing and Laying of Micro-concrete for Structural Repairs | Cum | 1
28 | Approach Slab Mud Jacketing (Void Filling Beneath Slab by Pressure Grouting) The work involves the stabilization and re-levelling of settled approach slabs of bridges or culverts using the pressure grouting (mud jacking) method. This process includes drilling holes through the slab to inject a controlled cementitious grout or mortar mix under pressure to fill voids beneath the slab and restore support. The grouting procedure eliminates settlement and prevents differential movement between the approach slab and the bridge deck. The contractor shall remove any damaged or defective portions of the slab, clean the surface of dust, debris, or laitance, and prepare the substrate for grouting. Exposed reinforcement, if any, shall be cleaned and treated with an anti-corrosive coating. The grouting material shall include a cement-sand slurry or polymer-modified grout, prepared to the required consistency for effective filling. The grouting shall be carried out using mechanical or manual pumps at a pressure of 3–5 kg/cm², ensuring complete filling of voids and preventing any uplift or damage to the structure. After grouting, the holes shall be sealed, and the surface shall be restored to its original level. The work shall be carried out in strict accordance with the MoRTH specifications and as directed by the Engineer-in-Charge. The rate includes the cost of drilling holes, supplying and applying grout, sealing, surface restoration, and necessary material, including non-shrink admixtures, polymer additives, and grout nipples. All equipment, including drill machines, grout pumps, mixers, and PPE, is to be provided by the contractor. Safety measures such as proper PPE, traffic control, and barricading shall be implemented during the execution of the work to ensure safety and quality assurance. | Approach Slab Mud Jacketing (Void Filling Beneath Slab by Pressure Grouting) The work involves the stabilization and re-levelling of settled approach slabs of bridges or culverts using the pressure grouting (mud jacking) method. This process includes drilling holes through the slab to inject a controlled cementitious grout or mortar mix under pressure to fill voids beneath the slab and restore support. The grouting procedure eliminates settlement and prevents differential movement between the approach slab and the bridge deck. The contractor shall remove any damaged or defective portions of the slab, clean the surface of dust, debris, or laitance, and prepare the substrate for grouting. Exposed reinforcement, if any, shall be cleaned and treated with an anti-corrosive coating. The grouting material shall include a cement-sand slurry or polymer-modified grout, prepared to the required consistency for effective filling. The grouting shall be carried out using mechanical or manual pumps at a pressure of 3–5 kg/cm², ensuring complete filling of voids and preventing any uplift or damage to the structure. After grouting, the holes shall be sealed, and the surface shall be restored to its original level. The work shall be carried out in strict accordance with the MoRTH specifications and as directed by the Engineer-in-Charge. The rate includes the cost of drilling holes, supplying and applying grout, sealing, surface restoration, and necessary material, including non-shrink admixtures, polymer additives, and grout nipples. All equipment, including drill machines, grout pumps, mixers, and PPE, is to be provided by the contractor. Safety measures such as proper PPE, traffic control, and barricading shall be implemented during the execution of the work to ensure safety and quality assurance. | Approach Slab Mud Jacketing (Void Filling Beneath Slab by Pressure Grouting) The work involves the stabilization and re-levelling of settled approach slabs of bridges or culverts using the pressure grouting (mud jacking) method. This process includes drilling holes through the slab to inject a controlled cementitious grout or mortar mix under pressure to fill voids beneath the slab and restore support. The grouting procedure eliminates settlement and prevents differential movement between the approach slab and the bridge deck. The contractor shall remove any damaged or defective portions of the slab, clean the surface of dust, debris, or laitance, and prepare the substrate for grouting. Exposed reinforcement, if any, shall be cleaned and treated with an anti-corrosive coating. The grouting material shall include a cement-sand slurry or polymer-modified grout, prepared to the required consistency for effective filling. The grouting shall be carried out using mechanical or manual pumps at a pressure of 3–5 kg/cm², ensuring complete filling of voids and preventing any uplift or damage to the structure. After grouting, the holes shall be sealed, and the surface shall be restored to its original level. The work shall be carried out in strict accordance with the MoRTH specifications and as directed by the Engineer-in-Charge. The rate includes the cost of drilling holes, supplying and applying grout, sealing, surface restoration, and necessary material, including non-shrink admixtures, polymer additives, and grout nipples. All equipment, including drill machines, grout pumps, mixers, and PPE, is to be provided by the contractor. Safety measures such as proper PPE, traffic control, and barricading shall be implemented during the execution of the work to ensure safety and quality assurance. | Approach Slab Mud Jacketing (Void Filling Beneath Slab by Pressure Grouting) | Approach Slab Mud Jacketing (Void Filling Beneath Slab by Pressure Grouting) | Sq.m
29 | Providing and fixing of Mild Steel (MS) lining plates (8mm thick) for jacketing and structural strengthening of pedestals All charges for providing and fixing MS lining plates of 8mm thickness for jacketing and structural strengthening of pedestals on all sides, including surface preparation of the existing pedestal by chipping, cleaning, and exposing sound concrete. The work includes fabrication of Mild Steel plates conforming to IS 2062 Grade E250, cutting, edge preparation, bending as per site requirement, and fixing around pedestal using anchor bolts (minimum M16, Hilti/Equivalent) or shear connectors embedded in epoxy grout. The plates shall be fully welded along the vertical and horizontal joints using approved low-hydrogen electrodes (E7018 or equivalent), ensuring continuous structural bonding. All exposed metal surfaces shall be cleaned to SA 2.5 finish using mechanical methods, then applied with one coat of zinc-rich primer (minimum 60 microns) and two coats of anti-corrosive epoxy paint (DFT 120 microns minimum) conforming to IS 1477 & IS 8629. Gaps between steel plate and concrete shall be pressure-grouted or sealed using epoxy mortar (Fosroc/Sika/Equivalent) to prevent water ingress. The fixing shall be executed strictly as per approved structural drawings and MoRTH Clause 804, including all scaffolding, staging, tools, tackles, welding equipment, grinding machines, safety gear (PPE), material handling, transportation, and skilled manpower. Rate includes the cost of all labour, materials, tools, machinery, consumables, surface protection works, and safety arrangements required to complete the work in all respects to the satisfaction of the Engineer-in-Charge. | Providing and fixing of Mild Steel (MS) lining plates (8mm thick) for jacketing and structural strengthening of pedestals All charges for providing and fixing MS lining plates of 8mm thickness for jacketing and structural strengthening of pedestals on all sides, including surface preparation of the existing pedestal by chipping, cleaning, and exposing sound concrete. The work includes fabrication of Mild Steel plates conforming to IS 2062 Grade E250, cutting, edge preparation, bending as per site requirement, and fixing around pedestal using anchor bolts (minimum M16, Hilti/Equivalent) or shear connectors embedded in epoxy grout. The plates shall be fully welded along the vertical and horizontal joints using approved low-hydrogen electrodes (E7018 or equivalent), ensuring continuous structural bonding. All exposed metal surfaces shall be cleaned to SA 2.5 finish using mechanical methods, then applied with one coat of zinc-rich primer (minimum 60 microns) and two coats of anti-corrosive epoxy paint (DFT 120 microns minimum) conforming to IS 1477 & IS 8629. Gaps between steel plate and concrete shall be pressure-grouted or sealed using epoxy mortar (Fosroc/Sika/Equivalent) to prevent water ingress. The fixing shall be executed strictly as per approved structural drawings and MoRTH Clause 804, including all scaffolding, staging, tools, tackles, welding equipment, grinding machines, safety gear (PPE), material handling, transportation, and skilled manpower. Rate includes the cost of all labour, materials, tools, machinery, consumables, surface protection works, and safety arrangements required to complete the work in all respects to the satisfaction of the Engineer-in-Charge. | Providing and fixing of Mild Steel (MS) lining plates (8mm thick) for jacketing and structural strengthening of pedestals All charges for providing and fixing MS lining plates of 8mm thickness for jacketing and structural strengthening of pedestals on all sides, including surface preparation of the existing pedestal by chipping, cleaning, and exposing sound concrete. The work includes fabrication of Mild Steel plates conforming to IS 2062 Grade E250, cutting, edge preparation, bending as per site requirement, and fixing around pedestal using anchor bolts (minimum M16, Hilti/Equivalent) or shear connectors embedded in epoxy grout. The plates shall be fully welded along the vertical and horizontal joints using approved low-hydrogen electrodes (E7018 or equivalent), ensuring continuous structural bonding. All exposed metal surfaces shall be cleaned to SA 2.5 finish using mechanical methods, then applied with one coat of zinc-rich primer (minimum 60 microns) and two coats of anti-corrosive epoxy paint (DFT 120 microns minimum) conforming to IS 1477 & IS 8629. Gaps between steel plate and concrete shall be pressure-grouted or sealed using epoxy mortar (Fosroc/Sika/Equivalent) to prevent water ingress. The fixing shall be executed strictly as per approved structural drawings and MoRTH Clause 804, including all scaffolding, staging, tools, tackles, welding equipment, grinding machines, safety gear (PPE), material handling, transportation, and skilled manpower. Rate includes the cost of all labour, materials, tools, machinery, consumables, surface protection works, and safety arrangements required to complete the work in all respects to the satisfaction of the Engineer-in-Charge. | Providing and fixing of Mild Steel (MS) lining plates (8mm thick) for jacketing and structural strengthening of pedestals | Providing and fixing of Mild Steel (MS) lining plates (8mm thick) for jacketing and structural strengthening of pedestals | Sq.m
30 | The work shall include the complete execution of shotcrete application in accordance with IRC:SP:40 standards. This includes the supply of all materials, machinery, labour, and execution of work using pre-mixed mortar (PMM), ensuring proper surface preparation and finishing. The activity shall be carried out as per the directions and satisfaction of the Engineer-in-Charge, including all incidental works required for the completion of the item in all respects. | The work shall include the complete execution of shotcrete application in accordance with IRC:SP:40 standards. This includes the supply of all materials, machinery, labour, and execution of work using pre-mixed mortar (PMM), ensuring proper surface preparation and finishing. The activity shall be carried out as per the directions and satisfaction of the Engineer-in-Charge, including all incidental works required for the completion of the item in all respects. | The work shall include the complete execution of shotcrete application in accordance with IRC:SP:40 standards. This includes the supply of all materials, machinery, labour, and execution of work using pre-mixed mortar (PMM), ensuring proper surface preparation and finishing. The activity shall be carried out as per the directions and satisfaction of the Engineer-in-Charge, including all incidental works required for the completion of the item in all respects. | Shotcreting | Shotcreting | Sq.m
31 | Providing and applying mortar sealing and pointing work for joints, cracks, or voids in concrete or masonry surfaces using approved cement mortar, including surface preparation by raking out loose or damaged mortar, cleaning, wetting, and applying fresh mortar in the specified mix ratio (typically 1:3 cement to sand or as directed by the Engineer-in-Charge). The mortar shall be properly pressed into joints and finished to a neat profile (flush, recessed, or weathered), ensuring a durable and uniform appearance. The work includes supply of all required materials such as OPC 43/53 grade cement, well-graded sand, potable water, and any approved bonding agents, as well as tools, equipment, labour, scaffolding, curing, debris removal, and safety measures. All activities shall be executed only after obtaining prior approval of materials and sample work from the Engineer-in-Charge and must comply with standard specifications and site instructions. The work shall conform to IS 2250:1981, IS 1661:1972, IS 2402:1963, and where applicable, MoRTH specifications including Section 2600 and Clauses 2702 & 2703 | Providing and applying mortar sealing and pointing work for joints, cracks, or voids in concrete or masonry surfaces using approved cement mortar, including surface preparation by raking out loose or damaged mortar, cleaning, wetting, and applying fresh mortar in the specified mix ratio (typically 1:3 cement to sand or as directed by the Engineer-in-Charge). The mortar shall be properly pressed into joints and finished to a neat profile (flush, recessed, or weathered), ensuring a durable and uniform appearance. The work includes supply of all required materials such as OPC 43/53 grade cement, well-graded sand, potable water, and any approved bonding agents, as well as tools, equipment, labour, scaffolding, curing, debris removal, and safety measures. All activities shall be executed only after obtaining prior approval of materials and sample work from the Engineer-in-Charge and must comply with standard specifications and site instructions. The work shall conform to IS 2250:1981, IS 1661:1972, IS 2402:1963, and where applicable, MoRTH specifications including Section 2600 and Clauses 2702 & 2703 | Providing and applying mortar sealing and pointing work for joints, cracks, or voids in concrete or masonry surfaces using approved cement mortar, including surface preparation by raking out loose or damaged mortar, cleaning, wetting, and applying fresh mortar in the specified mix ratio (typically 1:3 cement to sand or as directed by the Engineer-in-Charge). The mortar shall be properly pressed into joints and finished to a neat profile (flush, recessed, or weathered), ensuring a durable and uniform appearance. The work includes supply of all required materials such as OPC 43/53 grade cement, well-graded sand, potable water, and any approved bonding agents, as well as tools, equipment, labour, scaffolding, curing, debris removal, and safety measures. All activities shall be executed only after obtaining prior approval of materials and sample work from the Engineer-in-Charge and must comply with standard specifications and site instructions. The work shall conform to IS 2250:1981, IS 1661:1972, IS 2402:1963, and where applicable, MoRTH specifications including Section 2600 and Clauses 2702 & 2703 | Mortar Sealing and Pointing | Mortar Sealing and Pointing | Sq.m
32 | All concrete works using M15/M40 grade (1:2:4 mix ratio or as approved), including supply of OPC 43/53 grade cement, well-graded aggregates, potable water, and approved admixtures. Work includes transportation, placement, compaction (manual/mechanical), surface preparation, formwork (if needed), and curing as per standard practices. All works to conform to IS 456:2000, IS 10262:2019, and as directed by the Engineer-in-Charge. No concreting shall commence without prior approval with direction of Engineer in charge | All concrete works using M15/M40 grade (1:2:4 mix ratio or as approved), including supply of OPC 43/53 grade cement, well-graded aggregates, potable water, and approved admixtures. Work includes transportation, placement, compaction (manual/mechanical), surface preparation, formwork (if needed), and curing as per standard practices. All works to conform to IS 456:2000, IS 10262:2019, and as directed by the Engineer-in-Charge. No concreting shall commence without prior approval with direction of Engineer in charge | All concrete works using M15/M40 grade (1:2:4 mix ratio or as approved), including supply of OPC 43/53 grade cement, well-graded aggregates, potable water, and approved admixtures. Work includes transportation, placement, compaction (manual/mechanical), surface preparation, formwork (if needed), and curing as per standard practices. All works to conform to IS 456:2000, IS 10262:2019, and as directed by the Engineer-in-Charge. No concreting shall commence without prior approval with direction of Engineer in charge | Concrete Supply / Placing | Concrete Supply / Placing | Cu.m
33 | Providing and installing MBCB (Modified Ballastic Crash Barrier) at designated locations and wherever found missing, including supply of all materials such as galvanized steel barriers, posts, fasteners, anchor bolts, and all associated components as per approved drawings and specifications. The work includes loading, transportation of materials from the approved source to the site using the contractor’s own vehicle, unloading, proper alignment, fixing of MBCB as per site conditions, and ensuring secure anchorage into the ground or structure as required. All installation shall be carried out under the supervision and direction of the Engineer-in-Charge, following approved methodologies and safety standards. The rate shall include all labour, materials, tools, equipment, transportation, and incidentals required for completing the work in all respects. The finished installation must conform to the relevant IRC, MoRTH specifications (Clause 809), and be approved by the Engineer-in-Charge before acceptance | Providing and installing MBCB (Modified Ballastic Crash Barrier) at designated locations and wherever found missing, including supply of all materials such as galvanized steel barriers, posts, fasteners, anchor bolts, and all associated components as per approved drawings and specifications. The work includes loading, transportation of materials from the approved source to the site using the contractor’s own vehicle, unloading, proper alignment, fixing of MBCB as per site conditions, and ensuring secure anchorage into the ground or structure as required. All installation shall be carried out under the supervision and direction of the Engineer-in-Charge, following approved methodologies and safety standards. The rate shall include all labour, materials, tools, equipment, transportation, and incidentals required for completing the work in all respects. The finished installation must conform to the relevant IRC, MoRTH specifications (Clause 809), and be approved by the Engineer-in-Charge before acceptance | Providing and installing MBCB (Modified Ballastic Crash Barrier) at designated locations and wherever found missing, including supply of all materials such as galvanized steel barriers, posts, fasteners, anchor bolts, and all associated components as per approved drawings and specifications. The work includes loading, transportation of materials from the approved source to the site using the contractor’s own vehicle, unloading, proper alignment, fixing of MBCB as per site conditions, and ensuring secure anchorage into the ground or structure as required. All installation shall be carried out under the supervision and direction of the Engineer-in-Charge, following approved methodologies and safety standards. The rate shall include all labour, materials, tools, equipment, transportation, and incidentals required for completing the work in all respects. The finished installation must conform to the relevant IRC, MoRTH specifications (Clause 809), and be approved by the Engineer-in-Charge before acceptance | MBCB | MBCB | RMT
34 | All Charges includes Comprehensive item for supply, transportation, fabrication, and erection of transverse steel cross bracing including: procurement of structural steel sections (angles, flats, or channels bolts and nuts ) as per approved drawings; shifting and handling at site using contractor’s own machinery and equipment; complete fabrication work involving accurate marking, cutting to required length, drilling, welding, and preparation of connections; fixing in position with proper alignment and tightness using bolts or welds as per design; installation using contractor’s own scaffolding, tools, tackles, and skilled/unskilled labour; and ensuring full compliance with relevant IS codes with Epoxy Painting and project specifications—all complete as directed by the Engineer-in-Charge | All Charges includes Comprehensive item for supply, transportation, fabrication, and erection of transverse steel cross bracing including: procurement of structural steel sections (angles, flats, or channels bolts and nuts ) as per approved drawings; shifting and handling at site using contractor’s own machinery and equipment; complete fabrication work involving accurate marking, cutting to required length, drilling, welding, and preparation of connections; fixing in position with proper alignment and tightness using bolts or welds as per design; installation using contractor’s own scaffolding, tools, tackles, and skilled/unskilled labour; and ensuring full compliance with relevant IS codes with Epoxy Painting and project specifications—all complete as directed by the Engineer-in-Charge | All Charges includes Comprehensive item for supply, transportation, fabrication, and erection of transverse steel cross bracing including: procurement of structural steel sections (angles, flats, or channels bolts and nuts ) as per approved drawings; shifting and handling at site using contractor’s own machinery and equipment; complete fabrication work involving accurate marking, cutting to required length, drilling, welding, and preparation of connections; fixing in position with proper alignment and tightness using bolts or welds as per design; installation using contractor’s own scaffolding, tools, tackles, and skilled/unskilled labour; and ensuring full compliance with relevant IS codes with Epoxy Painting and project specifications—all complete as directed by the Engineer-in-Charge | Cross Bracing /Whole Parts | Cross Bracing /Whole Parts | Kgs
35 | All Charges includes Comprehensive item for supply, transportation, fabrication, and erection of transverse steel cross bracing including: procurement of structural steel sections (angles, flats, or channels bolts and nuts ) as per approved drawings; shifting and handling at site using contractor’s own machinery and equipment; complete fabrication work involving accurate marking, cutting to required length, drilling, welding, and preparation of connections; fixing in position with proper alignment and tightness using bolts or welds as per design; installation using contractor’s own scaffolding, tools, tackles, and skilled/unskilled labour; and ensuring full compliance with relevant IS codes with Epoxy Painting and project specifications—all complete as directed by the Engineer-in-Charge | All Charges includes Comprehensive item for supply, transportation, fabrication, and erection of transverse steel cross bracing including: procurement of structural steel sections (angles, flats, or channels bolts and nuts ) as per approved drawings; shifting and handling at site using contractor’s own machinery and equipment; complete fabrication work involving accurate marking, cutting to required length, drilling, welding, and preparation of connections; fixing in position with proper alignment and tightness using bolts or welds as per design; installation using contractor’s own scaffolding, tools, tackles, and skilled/unskilled labour; and ensuring full compliance with relevant IS codes with Epoxy Painting and project specifications—all complete as directed by the Engineer-in-Charge | All Charges includes Comprehensive item for supply, transportation, fabrication, and erection of transverse steel cross bracing including: procurement of structural steel sections (angles, flats, or channels bolts and nuts ) as per approved drawings; shifting and handling at site using contractor’s own machinery and equipment; complete fabrication work involving accurate marking, cutting to required length, drilling, welding, and preparation of connections; fixing in position with proper alignment and tightness using bolts or welds as per design; installation using contractor’s own scaffolding, tools, tackles, and skilled/unskilled labour; and ensuring full compliance with relevant IS codes with Epoxy Painting and project specifications—all complete as directed by the Engineer-in-Charge | Cross Bracing /Partial Parts | Cross Bracing /Partial Parts | Nos
36 | All charges for providing and applying a high-performance epoxy-based protective-coating system on steel–concrete composite girders, complete with all surface preparation—including sand blasting—access arrangements and safety measures, as specified and directed by the Engineer-in-Charge. Surface preparation shall begin with thorough mechanical cleaning or sand blasting of all exposed steel surfaces to achieve Sa 2.5 visual standard (as per ISO 8501-1), ensuring removal of rust, mill scale, and contaminants. This shall be immediately followed by one coat of approved epoxy zinc-phosphate (or zinc-rich) primer and two coats of solvent-free, high-build epoxy paint to achieve a minimum cumulative dry-film thickness of 200 µm. All coating materials, application intervals, and holiday testing shall conform to the durability and corrosion-protection provisions given in IRC:24 2010, Annex D (Durability) for steel bridges, as well as the special corrosion-protection requirements for composite construction in IRC:22 2015 (§8 “Protection against Corrosion”). Scaffolding, staging, or suspended working platforms—designed to meet site geometry below the superstructure—shall be erected with MS pipes, planks, clamps, and safety nets, incorporating soft bedding or rubber pads wherever the platform bears against the girder to prevent point loading or coating damage; their design, erection, maintenance, and removal shall follow the good-practice guidelines of IRC:SP:74 2007 (post-rehabilitation maintenance, including repainting of exposed steel) and IRC:SP:104. | All charges for providing and applying a high-performance epoxy-based protective-coating system on steel–concrete composite girders, complete with all surface preparation—including sand blasting—access arrangements and safety measures, as specified and directed by the Engineer-in-Charge. Surface preparation shall begin with thorough mechanical cleaning or sand blasting of all exposed steel surfaces to achieve Sa 2.5 visual standard (as per ISO 8501-1), ensuring removal of rust, mill scale, and contaminants. This shall be immediately followed by one coat of approved epoxy zinc-phosphate (or zinc-rich) primer and two coats of solvent-free, high-build epoxy paint to achieve a minimum cumulative dry-film thickness of 200 µm. All coating materials, application intervals, and holiday testing shall conform to the durability and corrosion-protection provisions given in IRC:24 2010, Annex D (Durability) for steel bridges, as well as the special corrosion-protection requirements for composite construction in IRC:22 2015 (§8 “Protection against Corrosion”). Scaffolding, staging, or suspended working platforms—designed to meet site geometry below the superstructure—shall be erected with MS pipes, planks, clamps, and safety nets, incorporating soft bedding or rubber pads wherever the platform bears against the girder to prevent point loading or coating damage; their design, erection, maintenance, and removal shall follow the good-practice guidelines of IRC:SP:74 2007 (post-rehabilitation maintenance, including repainting of exposed steel) and IRC:SP:104. | All charges for providing and applying a high-performance epoxy-based protective-coating system on steel–concrete composite girders, complete with all surface preparation—including sand blasting—access arrangements and safety measures, as specified and directed by the Engineer-in-Charge. Surface preparation shall begin with thorough mechanical cleaning or sand blasting of all exposed steel surfaces to achieve Sa 2.5 visual standard (as per ISO 8501-1), ensuring removal of rust, mill scale, and contaminants. This shall be immediately followed by one coat of approved epoxy zinc-phosphate (or zinc-rich) primer and two coats of solvent-free, high-build epoxy paint to achieve a minimum cumulative dry-film thickness of 200 µm. All coating materials, application intervals, and holiday testing shall conform to the durability and corrosion-protection provisions given in IRC:24 2010, Annex D (Durability) for steel bridges, as well as the special corrosion-protection requirements for composite construction in IRC:22 2015 (§8 “Protection against Corrosion”). Scaffolding, staging, or suspended working platforms—designed to meet site geometry below the superstructure—shall be erected with MS pipes, planks, clamps, and safety nets, incorporating soft bedding or rubber pads wherever the platform bears against the girder to prevent point loading or coating damage; their design, erection, maintenance, and removal shall follow the good-practice guidelines of IRC:SP:74 2007 (post-rehabilitation maintenance, including repainting of exposed steel) and IRC:SP:104. | Anti Corrosive Epoxy Paint(Girder ) | Anti Corrosive Epoxy Paint(Girder ) | Sq.m
37 | Supply and carry out 69mm/76mm dia core cutting in the facing panel to avoid vibrations, followed by the installation of 70mm dia PVC casing pipe (3–5mm thick) up to 1m depth to protect the drainage filter. Drill to the required depth and insert 32mm dia SDA bars of 5m or 10m length at selected RE Wall panels located at varying heights (less than 7m and 7m to 10m), with spacing of 0.74m horizontally and 1.48m vertically. Provide couplers to join SDA nails as required, as per approved drawings and methodology. Carry out cement grouting for the full length of the 70mm dia borehole after placing the SDA bars. Fix galvanised epoxy-coated bearing plates (150mm x 150mm x 10mm) on the outer face of the SDA bars with necessary nuts, bolts, and washers, ensuring proper contact with the RE Wall panel, including all associated labour, staging, scaffolding, equipment, and materials to complete the work as per the instructions of the Engineer-in-Charge of SPV. | Supply and carry out 69mm/76mm dia core cutting in the facing panel to avoid vibrations, followed by the installation of 70mm dia PVC casing pipe (3–5mm thick) up to 1m depth to protect the drainage filter. Drill to the required depth and insert 32mm dia SDA bars of 5m or 10m length at selected RE Wall panels located at varying heights (less than 7m and 7m to 10m), with spacing of 0.74m horizontally and 1.48m vertically. Provide couplers to join SDA nails as required, as per approved drawings and methodology. Carry out cement grouting for the full length of the 70mm dia borehole after placing the SDA bars. Fix galvanised epoxy-coated bearing plates (150mm x 150mm x 10mm) on the outer face of the SDA bars with necessary nuts, bolts, and washers, ensuring proper contact with the RE Wall panel, including all associated labour, staging, scaffolding, equipment, and materials to complete the work as per the instructions of the Engineer-in-Charge of SPV. | Supply and carry out 69mm/76mm dia core cutting in the facing panel to avoid vibrations, followed by the installation of 70mm dia PVC casing pipe (3–5mm thick) up to 1m depth to protect the drainage filter. Drill to the required depth and insert 32mm dia SDA bars of 5m or 10m length at selected RE Wall panels located at varying heights (less than 7m and 7m to 10m), with spacing of 0.74m horizontally and 1.48m vertically. Provide couplers to join SDA nails as required, as per approved drawings and methodology. Carry out cement grouting for the full length of the 70mm dia borehole after placing the SDA bars. Fix galvanised epoxy-coated bearing plates (150mm x 150mm x 10mm) on the outer face of the SDA bars with necessary nuts, bolts, and washers, ensuring proper contact with the RE Wall panel, including all associated labour, staging, scaffolding, equipment, and materials to complete the work as per the instructions of the Engineer-in-Charge of SPV. | Soil Nailing (Each nail) | Soil Nailing (Each nail) | Nos / Nails
38 | All charges Includes Comprehensive Wearing Coat Replacement Work including dismantling and removal of existing wearing coat, milling of surface to required depth, cleaning of base surface, supply and transportation of all materials (bitumen, aggregates, tack coat, etc.), laying of new bituminous wearing course using hot mix technology, application of tack coat, compaction with rollers, finishing work including edge trimming and surface preparation, and disposal of debris – complete in all respects as per specifications and direction of Engineer-in-Charge. | All charges Includes Comprehensive Wearing Coat Replacement Work including dismantling and removal of existing wearing coat, milling of surface to required depth, cleaning of base surface, supply and transportation of all materials (bitumen, aggregates, tack coat, etc.), laying of new bituminous wearing course using hot mix technology, application of tack coat, compaction with rollers, finishing work including edge trimming and surface preparation, and disposal of debris – complete in all respects as per specifications and direction of Engineer-in-Charge. | All charges Includes Comprehensive Wearing Coat Replacement Work including dismantling and removal of existing wearing coat, milling of surface to required depth, cleaning of base surface, supply and transportation of all materials (bitumen, aggregates, tack coat, etc.), laying of new bituminous wearing course using hot mix technology, application of tack coat, compaction with rollers, finishing work including edge trimming and surface preparation, and disposal of debris – complete in all respects as per specifications and direction of Engineer-in-Charge. | Wearing Coat | Wearing Coat
38.1 | Milling of distress bituminous layer/Rigid Pavement up to 100mm depth with suitable milling machine fitted with loading conveyer of loading the filled material directly on the trucks i/c hauling and stock pilling the reclaiming to bring to required specification to reuse with the approval of engineer - in - charge for safe disposal; with all leads and lifts complete in all respect as directly by Engineer - in- charge. | Milling of distress bituminous layer/Rigid Pavement up to 100mm depth with suitable milling machine fitted with loading conveyer of loading the filled material directly on the trucks i/c hauling and stock pilling the reclaiming to bring to required specification to reuse with the approval of engineer - in - charge for safe disposal; with all leads and lifts complete in all respect as directly by Engineer - in- charge. | Milling of distress bituminous layer/Rigid Pavement up to 100mm depth with suitable milling machine fitted with loading conveyer of loading the filled material directly on the trucks i/c hauling and stock pilling the reclaiming to bring to required specification to reuse with the approval of engineer - in - charge for safe disposal; with all leads and lifts complete in all respect as directly by Engineer - in- charge. | Wearing Coat Dismantiling | Wearing Coat Dismantiling | Cu.m
38.2 | Providing and applying tack coat with catonic bitumen emulsion (RS-1) using emulsion pressure distributor at the rate of 0.25 to 0.30 kg per sqmt on the prepared bituminous/milled surface and cleaned with mechanical broomer and as per relevant clauses of section-503 of MORTH (Fifth Revision) Technical specifications.@ 0.25 kg per sqmt (normal bituminous surfaces) and @ 0.30 kg per sqmt (milled surfaces) . Source of Emulsion: Hindcol & IOCL only. | Providing and applying tack coat with catonic bitumen emulsion (RS-1) using emulsion pressure distributor at the rate of 0.25 to 0.30 kg per sqmt on the prepared bituminous/milled surface and cleaned with mechanical broomer and as per relevant clauses of section-503 of MORTH (Fifth Revision) Technical specifications.@ 0.25 kg per sqmt (normal bituminous surfaces) and @ 0.30 kg per sqmt (milled surfaces) . Source of Emulsion: Hindcol & IOCL only. | Providing and applying tack coat with catonic bitumen emulsion (RS-1) using emulsion pressure distributor at the rate of 0.25 to 0.30 kg per sqmt on the prepared bituminous/milled surface and cleaned with mechanical broomer and as per relevant clauses of section-503 of MORTH (Fifth Revision) Technical specifications.@ 0.25 kg per sqmt (normal bituminous surfaces) and @ 0.30 kg per sqmt (milled surfaces) . Source of Emulsion: Hindcol & IOCL only. | Tack coat | Tack coat | Sqm
38.3 | Bituminous Wearing Concrete on Structure Providing and laying bituminous concrete as per design mix on prepared surface with specified graded stone as per table 500-16 & 500-17 for wearing course including loading of aggregate with Front end loader and hot mixing of binder (including cost of anti-stripping compound, wherever required) and filler as per table 500-9 with aggregates in hot mix plant More than 60-90 TPH Transporting the mix material with tipper and laying with sensor paver finisher (as per clause 507.3.5) to the required level , grades and rolling with vibratory compactor and pneumatic tyred roller 150-250 KN,TP=0.7 Mpa, to achieve the desired density (approved by the department) excluding cost of primer/tack coat (MoRTH Specification : Clause -507 & 112) with all lead. Grading I (19.0 mm nominal size) - Bitumen @ minimum 5.20% of mix & thickness 50 mm with VG-40. | Bituminous Wearing Concrete on Structure Providing and laying bituminous concrete as per design mix on prepared surface with specified graded stone as per table 500-16 & 500-17 for wearing course including loading of aggregate with Front end loader and hot mixing of binder (including cost of anti-stripping compound, wherever required) and filler as per table 500-9 with aggregates in hot mix plant More than 60-90 TPH Transporting the mix material with tipper and laying with sensor paver finisher (as per clause 507.3.5) to the required level , grades and rolling with vibratory compactor and pneumatic tyred roller 150-250 KN,TP=0.7 Mpa, to achieve the desired density (approved by the department) excluding cost of primer/tack coat (MoRTH Specification : Clause -507 & 112) with all lead. Grading I (19.0 mm nominal size) - Bitumen @ minimum 5.20% of mix & thickness 50 mm with VG-40. | Bituminous Wearing Concrete on Structure Providing and laying bituminous concrete as per design mix on prepared surface with specified graded stone as per table 500-16 & 500-17 for wearing course including loading of aggregate with Front end loader and hot mixing of binder (including cost of anti-stripping compound, wherever required) and filler as per table 500-9 with aggregates in hot mix plant More than 60-90 TPH Transporting the mix material with tipper and laying with sensor paver finisher (as per clause 507.3.5) to the required level , grades and rolling with vibratory compactor and pneumatic tyred roller 150-250 KN,TP=0.7 Mpa, to achieve the desired density (approved by the department) excluding cost of primer/tack coat (MoRTH Specification : Clause -507 & 112) with all lead. Grading I (19.0 mm nominal size) - Bitumen @ minimum 5.20% of mix & thickness 50 mm with VG-40. | Wearing Coat | Wearing Coat | Cu.m
38.4 | Providing and laying 3 mm thick mastic asphalt sheet on top of deck slab excluding prime coat with paving grade bitumen meeting the requirements given in table 500-29, prepared by using mastic cooker and laid to required level and slope after cleaning the surface, including providing antiskid surface with bitumen precoated fine grained hard stone chipping approximate spacing of 10 cm centre to centre in both directions, pressed into surface when the temperature of surfaces not less than 100 deg. C, protruding 1 mm to 4 mm over mastic surface, all complete as per MoRTH clause 515 complete. | Providing and laying 3 mm thick mastic asphalt sheet on top of deck slab excluding prime coat with paving grade bitumen meeting the requirements given in table 500-29, prepared by using mastic cooker and laid to required level and slope after cleaning the surface, including providing antiskid surface with bitumen precoated fine grained hard stone chipping approximate spacing of 10 cm centre to centre in both directions, pressed into surface when the temperature of surfaces not less than 100 deg. C, protruding 1 mm to 4 mm over mastic surface, all complete as per MoRTH clause 515 complete. | Providing and laying 3 mm thick mastic asphalt sheet on top of deck slab excluding prime coat with paving grade bitumen meeting the requirements given in table 500-29, prepared by using mastic cooker and laid to required level and slope after cleaning the surface, including providing antiskid surface with bitumen precoated fine grained hard stone chipping approximate spacing of 10 cm centre to centre in both directions, pressed into surface when the temperature of surfaces not less than 100 deg. C, protruding 1 mm to 4 mm over mastic surface, all complete as per MoRTH clause 515 complete. | P&L - Deck Waterproofing - APP membrane | P&L - Deck Waterproofing - APP membrane | Sqm
39 | Providing and laying elastomeric concrete between Reinforced Earth (RE) panels, including the supply of all materials, mixing, transportation, placement, compaction, finishing, and curing as per relevant codal provisions and specifications. The work shall be carried out as per the site requirements and the instructions of the site engineer to ensure proper sealing, flexibility, and bonding between panels. All tools, equipment, labor, and incidental charges are included in the scope of this item | Providing and laying elastomeric concrete between Reinforced Earth (RE) panels, including the supply of all materials, mixing, transportation, placement, compaction, finishing, and curing as per relevant codal provisions and specifications. The work shall be carried out as per the site requirements and the instructions of the site engineer to ensure proper sealing, flexibility, and bonding between panels. All tools, equipment, labor, and incidental charges are included in the scope of this item | Providing and laying elastomeric concrete between Reinforced Earth (RE) panels, including the supply of all materials, mixing, transportation, placement, compaction, finishing, and curing as per relevant codal provisions and specifications. The work shall be carried out as per the site requirements and the instructions of the site engineer to ensure proper sealing, flexibility, and bonding between panels. All tools, equipment, labor, and incidental charges are included in the scope of this item | Elastomeric Concerte | Elastomeric Concerte | Cu.m
40 | Dismantling of Existing Approach Slab including PCC –Dismantling of existing RCC approach slab including underlying plain cement concrete (PCC), carefully breaking up the structure using appropriate equipment, removal of reinforcement (if any), lifting, loading, carting away of all dismantled debris to a designated disposal location, and clearing the site. The work includes all labour, machinery, tools, safety arrangements, traffic diversion (if required), and environmental protection measures as per site conditions and directions of the Engineer-in-Charge – complete in all respects. | Dismantling of Existing Approach Slab including PCC –Dismantling of existing RCC approach slab including underlying plain cement concrete (PCC), carefully breaking up the structure using appropriate equipment, removal of reinforcement (if any), lifting, loading, carting away of all dismantled debris to a designated disposal location, and clearing the site. The work includes all labour, machinery, tools, safety arrangements, traffic diversion (if required), and environmental protection measures as per site conditions and directions of the Engineer-in-Charge – complete in all respects. | Dismantling of Existing Approach Slab including PCC –Dismantling of existing RCC approach slab including underlying plain cement concrete (PCC), carefully breaking up the structure using appropriate equipment, removal of reinforcement (if any), lifting, loading, carting away of all dismantled debris to a designated disposal location, and clearing the site. The work includes all labour, machinery, tools, safety arrangements, traffic diversion (if required), and environmental protection measures as per site conditions and directions of the Engineer-in-Charge – complete in all respects. | Dismanteling of Approch Slab | Dismanteling of Approch Slab | Cu.m
41 | Providing and laying M30 grade cement concrete wearing coat over the raft slab inside the VUP/PUP/Flyover including dismantling and removal of the existing damaged concrete (if any), surface preparation, supply of all materials, mixing, placing, compacting, finishing, and curing of concrete. The work shall include maintaining the required camber/slope as per site conditions and ensuring proper surface drainage with provision of spouts or drain outlets as necessary. The item also includes all charges for labour, equipment, transportation, handling, consumables, formwork (if required), curing, and disposal of debris, complete in all respects as per drawings, specifications, and directions of the Engineer-in-Charge | Providing and laying M30 grade cement concrete wearing coat over the raft slab inside the VUP/PUP/Flyover including dismantling and removal of the existing damaged concrete (if any), surface preparation, supply of all materials, mixing, placing, compacting, finishing, and curing of concrete. The work shall include maintaining the required camber/slope as per site conditions and ensuring proper surface drainage with provision of spouts or drain outlets as necessary. The item also includes all charges for labour, equipment, transportation, handling, consumables, formwork (if required), curing, and disposal of debris, complete in all respects as per drawings, specifications, and directions of the Engineer-in-Charge | Providing and laying M30 grade cement concrete wearing coat over the raft slab inside the VUP/PUP/Flyover including dismantling and removal of the existing damaged concrete (if any), surface preparation, supply of all materials, mixing, placing, compacting, finishing, and curing of concrete. The work shall include maintaining the required camber/slope as per site conditions and ensuring proper surface drainage with provision of spouts or drain outlets as necessary. The item also includes all charges for labour, equipment, transportation, handling, consumables, formwork (if required), curing, and disposal of debris, complete in all respects as per drawings, specifications, and directions of the Engineer-in-Charge | Wearing Coat Raft Concrete | Wearing Coat Raft Concrete | Cu.m
41.1 | Providing, cutting, bending, binding, and placing of mm diameter TMT bars at 150 mm center-to-center spacing both ways for wearing coat raft reinforcement, including cost of binding wire, supports, chairs, laps, wastage, and all handling, transportation, and incidental works—complete in all respects as per drawing, relevant IS codes, and instructions of the Engineer-in-Charge. | Providing, cutting, bending, binding, and placing of mm diameter TMT bars at 150 mm center-to-center spacing both ways for wearing coat raft reinforcement, including cost of binding wire, supports, chairs, laps, wastage, and all handling, transportation, and incidental works—complete in all respects as per drawing, relevant IS codes, and instructions of the Engineer-in-Charge. | Providing, cutting, bending, binding, and placing of mm diameter TMT bars at 150 mm center-to-center spacing both ways for wearing coat raft reinforcement, including cost of binding wire, supports, chairs, laps, wastage, and all handling, transportation, and incidental works—complete in all respects as per drawing, relevant IS codes, and instructions of the Engineer-in-Charge. | Reinforcement | Reinforcement | MT
42 | Construction of Retaining Wall (RT Wall) of height 4.0 metres, including excavation, foundation preparation, providing and laying of plain cement concrete (PCC) for leveling course, reinforcement, shuttering, and placing of M-30 grade reinforced cement concrete (RCC) in footing, stem, and coping. The work includes supplying and fixing of formwork, reinforcement steel, backfilling with suitable material, compaction, weep holes, curing, disposal of surplus material, and all other incidental items including necessary scaffolding, tools, labour, and machinery to complete the work in all respects as per approved drawings and as directed by the Engineer-in-Charge. | Construction of Retaining Wall (RT Wall) of height 4.0 metres, including excavation, foundation preparation, providing and laying of plain cement concrete (PCC) for leveling course, reinforcement, shuttering, and placing of M-30 grade reinforced cement concrete (RCC) in footing, stem, and coping. The work includes supplying and fixing of formwork, reinforcement steel, backfilling with suitable material, compaction, weep holes, curing, disposal of surplus material, and all other incidental items including necessary scaffolding, tools, labour, and machinery to complete the work in all respects as per approved drawings and as directed by the Engineer-in-Charge. | Construction of Retaining Wall (RT Wall) of height 4.0 metres, including excavation, foundation preparation, providing and laying of plain cement concrete (PCC) for leveling course, reinforcement, shuttering, and placing of M-30 grade reinforced cement concrete (RCC) in footing, stem, and coping. The work includes supplying and fixing of formwork, reinforcement steel, backfilling with suitable material, compaction, weep holes, curing, disposal of surplus material, and all other incidental items including necessary scaffolding, tools, labour, and machinery to complete the work in all respects as per approved drawings and as directed by the Engineer-in-Charge. | RT Wall | RT Wall | Rmt
43 | Supply and application of Anti-Carbonation Paint over exposed concrete surfaces including surface preparation (cleaning, wire brushing, removal of dust, oil, grease, loose particles), application of primer and two or more coats of anti-carbonation paint of approved make and shade as per manufacturer’s specifications. The item includes all materials, labour, tools, and necessary scaffolding (including erection and dismantling), transportation, and other incidental works to complete the job in all respects as per drawings and instructions of Engineer-in-Charge. | Supply and application of Anti-Carbonation Paint over exposed concrete surfaces including surface preparation (cleaning, wire brushing, removal of dust, oil, grease, loose particles), application of primer and two or more coats of anti-carbonation paint of approved make and shade as per manufacturer’s specifications. The item includes all materials, labour, tools, and necessary scaffolding (including erection and dismantling), transportation, and other incidental works to complete the job in all respects as per drawings and instructions of Engineer-in-Charge. | Supply and application of Anti-Carbonation Paint over exposed concrete surfaces including surface preparation (cleaning, wire brushing, removal of dust, oil, grease, loose particles), application of primer and two or more coats of anti-carbonation paint of approved make and shade as per manufacturer’s specifications. The item includes all materials, labour, tools, and necessary scaffolding (including erection and dismantling), transportation, and other incidental works to complete the job in all respects as per drawings and instructions of Engineer-in-Charge. | Anti Carbonation | Anti Carbonation | Sq.m
44 | Torquing of existing bolts in steel girders using calibrated torque wrenches as per approved methodology and codal provisions, including surface cleaning and alignment checks. Providing and fixing new High-Strength Friction Grip (HSFG) bolts and nuts of size M16 and M32 as per the site requirement, including supply, threading, galvanizing, transportation, and installation. The work shall be carried out as per the site condition and directions of the Engineer-in-Charge. All labor, tools, equipment, scaffolding, and incidental charges are included in the scope of this item. | Torquing of existing bolts in steel girders using calibrated torque wrenches as per approved methodology and codal provisions, including surface cleaning and alignment checks. Providing and fixing new High-Strength Friction Grip (HSFG) bolts and nuts of size M16 and M32 as per the site requirement, including supply, threading, galvanizing, transportation, and installation. The work shall be carried out as per the site condition and directions of the Engineer-in-Charge. All labor, tools, equipment, scaffolding, and incidental charges are included in the scope of this item. | Torquing of existing bolts in steel girders using calibrated torque wrenches as per approved methodology and codal provisions, including surface cleaning and alignment checks. Providing and fixing new High-Strength Friction Grip (HSFG) bolts and nuts of size M16 and M32 as per the site requirement, including supply, threading, galvanizing, transportation, and installation. The work shall be carried out as per the site condition and directions of the Engineer-in-Charge. All labor, tools, equipment, scaffolding, and incidental charges are included in the scope of this item. | Missing Bolts | Missing Bolts | Nos
45 | All charges for Supply, fixing, and laying of Edge Beam concrete including formwork, reinforcement, alignment, leveling, compaction, curing, and all allied works complete as per approved drawings and specifications. The rate shall be inclusive of all labour, materials, machinery, transportation, and all incidental charges required for successful completion of the item in all respects. | All charges for Supply, fixing, and laying of Edge Beam concrete including formwork, reinforcement, alignment, leveling, compaction, curing, and all allied works complete as per approved drawings and specifications. The rate shall be inclusive of all labour, materials, machinery, transportation, and all incidental charges required for successful completion of the item in all respects. | All charges for Supply, fixing, and laying of Edge Beam concrete including formwork, reinforcement, alignment, leveling, compaction, curing, and all allied works complete as per approved drawings and specifications. The rate shall be inclusive of all labour, materials, machinery, transportation, and all incidental charges required for successful completion of the item in all respects. | Modular Strip Seal | Modular Strip Seal | Rmt
46 | Handrail Over the Crash Barrier |  |  | Handrail Over the Crash Barrier |  | Rmt | 139
Measurement Sheet
Description |  |  | Nos. |  | Unit | Length | Breadth | Height |  | Quantity
Item No.1 Clearing and Grubbing Around Structures (Including RE Panels, Walls, and Medians)
Referring to Distress Measurement | [9 empty] | 1
Adding 10 % extra | [9 empty] | 0.1
1.1
Say |  |  |  |  | Mandays |  |  |  |  | 2
Item No.6 Providing and fixing temporary double steel scaffolding system with safety features.
Referring to Distress Measurement | [9 empty] | 140.4
Adding 10 % extra | [9 empty] | 14.04
154.44
Say |  |  |  |  | Cum |  |  |  |  | 155
Item No. 25 – Polymer Modified Mortar
Referring to Distress Measurement | [9 empty] | 1
Adding 10 % extra | [9 empty] | 0.1
1.1
Say |  |  |  |  | Sq.m |  |  |  |  | 2
Item No. 27 – Providing and Laying of Micro-concrete for Structural Repairs
Referring to Distress Measurement | [9 empty] | 0.128
Adding 10 % extra | [9 empty] | 0.0128
0.1408
Say |  |  |  |  | Cub.m |  |  |  |  | 1
Item No. 46– Pipe Railing
Referring to Distress Measurement | [9 empty] | 126
Adding 10 % extra | [9 empty] | 12.6
138.6
Say |  |  |  |  | Rmt |  |  |  |  | 139

## 149+640 MJB LHS
Project Name | Type of Structure | Chainage | No. of Spans | Slab Type | Total length | Deck Width | Deck height from GL | No of girders in Each Span | cantilever Length | Pier Width | Pier Depth | Height of bridge
Nagpur bypass | MJB | Ch - 149+640 - LHS | 6 Span | RCC I Girder | 126m | 1x10.65 | 10.25m | 8 | nil | 0.6to 0.8 | 7 to 8 m | 11.10 M |  |  |  | Ch | - | 149+640 | - | LHS
| Notation | Observation | Location of Distress |  |  | Distress Details |  |  | Area of Repair (Sq.m/RMT) | Repair Methodology | Scaffolding
Element Name |  |  |  | Fig. No. | Units | L(M) | B(M) | D(M) |  |  | No | L | W | D | Qty
LHS
Span 01
Pier 01 | DB | Debris | SP01 - P1 | 3 | No | 1 |  |  | 1 | Cleaning required
Abutment 01 | DB | Debris | SP01 - A1 | 4 | No | 1 |  |  | 1 | Cleaning required
Span 02
Pier 02 | DB | Debris | SP02 - P2 | 1 | No | 1 |  |  | 1 | Cleaning required
Pier 01 | DB | Debris | SP02 - P1 | 10 | No | 1 |  |  | 1 | Cleaning required
Span 03
Pier 02 | DB | Debris | SP03 - P2 | 6 | No | 1 |  |  | 1 | Cleaning required
Pier 03 | DB | Debris | SP03 - P3 | 7 | No | 1 |  |  | 1 | Cleaning required
Span 04
Pier 04 | DB | Debris | SP04 - P4 | 8 & 11 | No | 1 |  |  | 1 | Cleaning required
Pier 03 | DB | Debris | SP04 - P3 | 9 | No | 1 |  |  | 1 | Cleaning required
Span 05
Pier 05 | DB | Debris | SP05 - P5 | 2 & 5 | No | 1 |  |  | 1 | Cleaning required
[5 empty] | Clearing and grubbing |  | Mandays | 3 | Full Day
[5 empty] | Epoxy grout |  | RMT | 0
[5 empty] | PMM |  | Sqm | 0
Bill Of Quantities (Abstract) :
0
S.No | Item Description |  |  | Short Description |  | Unit | Quantity | Rate | Remarks
1 | Clearing and Grubbing Around Structures (Including RE Panels, Walls, and Medians) Clearing and grubbing debris spilled over structures including removal of vegetation, bushes, grass, shrubs, and trees up to 300 mm girth, along with extraction of stumps and cutting around RE panels, walls, and medians. The work includes disposal of unserviceable material and stacking of serviceable items as per instructions, with all necessary leads and lifts. The activity shall be executed in line with MoRTH Clause 201 and the detailed methodology outlined in the approved Scope document. The quoted rate shall include all costs necessary to complete the work in accordance with the specifications, drawings and directions of the Engineer-in-Charge, including but not limited to the cost of all labour, materials, machinery, tools, plants, transportation, handling, testing, safety arrangements, temporary works and site clearance, whether specifically mentioned or implied. |  |  | Clearing and Grubbing Around Structures (Including RE Panels, Walls, and Medians) |  | Man days | 4
2 | Dismantling of Existing Concrete Structures (Hand Rail) Dismantling of existing concrete structure(Hand rail ) including breaking and removal of concrete, cutting and removal of embedded reinforcement, clearing the site, and transportation and disposal of debris to an approved disposal site, all as directed by the Engineer-in-Charge. The work shall be executed using appropriate equipment and safety measures to prevent any damage to adjoining structures. The activity shall be executed in accordance with the methodology provided in the approved Scope document and relevant specifications. The quoted rate shall include all costs necessary to complete the work in accordance with the specifications, drawings and directions of the Engineer-in-Charge, including but not limited to the cost of all labour, materials, machinery, tools, plants, transportation, handling, testing, safety arrangements, temporary works and site clearance, whether specifically mentioned or implied. |  |  | Dismantling of Existing Concrete Structures | Dismantling of Existing Concrete Structures | Rmt
3 | Construction of Subgrade Construction of subgrade with approved material obtained from borrow pits, transported with all lifts and leads, including royalty, and spread in uniform layers of not more than 250 mm thickness. The material shall meet the quality requirements specified in MoRTH Clause 305, ensuring compliance with gradation, plasticity, and moisture content parameters. Compaction of the subgrade shall achieve a minimum of 97% of Maximum Dry Density (MDD) as per IS 2720 (Part 8) using mechanical equipment. Grading shall be performed to ensure the required slope, alignment, and stability, with final finishing to the levels specified in the approved drawings. The work includes surface dressing, preparation of shoulders for proper drainage, and all necessary field and laboratory tests, such as field density and moisture content tests, to verify compliance with Table 300-2 of MoRTH specifications. The item covers all costs for material procurement, royalty, transportation, labor, machinery, and incidental works. Safety measures and environmental compliance shall be ensured during execution. The final surface shall be stable, durable, and suitable for traffic loading, conforming to project specifications and ensuring proper integration with adjacent structures. |  |  | Subgrade | Subgrade | Cu.m
4 | Repair of Eroded Side Slopes near Structures (Quarter Coning Areas) Using Select Fill The work includes all activities related to restoring eroded or damaged side slopes (quarter coning) around culverts, bridges, and other road structures using approved select earth fill along with required stones. The scope involves removing loose debris, dressing the existing slope profile, placing select earth material in layers, and compacting each layer by hand-ramming or light mechanical tamping to ensure slope stability. The final slope shall be dressed to match the original embankment geometry (typically 2H:1V or as directed), ensuring uniformity and adequate drainage. The material used shall be free of organic matter, roots, or oversized clods, and sourced from an approved borrow area or designated stack. No stone pitching or turfing is included in this item. Rate includes all charges for removing debris, spreading and levelling of approved earth, stones,hand compaction, dressing of slope, transportation of material within lead, and all manpower, material, and incidental costs as per MoRTH Clause 305 & 306 and as directed by the Engineer-in-Charge. Measurement shall be done in square metres of slope surface restored.( Including Toe wall Construction , Filter media) |  |  | Repair and Restoration of Quarter Coning | Repair and Restoration of Quarter Coning | Sq.m
5 | Application of Cement Paint on Concrete Handrails / Crash Barrier Providing and applying two coats of water-based cement paint on unplastered concrete surfaces of handrails / crash barrier after thorough surface preparation as per IS 2395 (Part 1): 1994 and IS 5410:1992. The surface shall be cleaned of all dirt, dust, grease, oil, efflorescence, and loose particles by wire brushing and water jetting, followed by drying. No primer is required if the surface is rough and porous; however, in case of smooth or dense surfaces, a compatible cement-based primer may be applied to ensure proper adhesion. The paint shall be applied at a coverage of 1 litre for every 2 sqm in each coat, ensuring uniform thickness, shade, and finish. All painting shall be carried out using appropriate tools such as brushes or rollers in two coats with sufficient drying time between coats as per manufacturer’s instructions and relevant IS standards. The quoted rate shall include all costs necessary to complete the work in accordance with the specifications, drawings and directions of the Engineer-in-Charge, including but not limited to the cost of all labour, materials, machinery, tools, plants, transportation, handling, testing, safety arrangements, temporary works and site clearance, whether specifically mentioned or implied. |  |  | Application of Cement Paint on Concrete Handrails / Crash Barrier | Application of Cement Paint on Concrete Handrails / Crash Barrier | Rmt
6 | Providing and fixing temporary double steel scaffolding system with safety features. Providing, erecting, maintaining, and removing temporary engineered double steel tubular scaffolding system or suspended platforms for safe access to elevated structures for all heights, conforming to IS 3696 and MoRTH Section 1500. The scaffolding shall include standards, ledgers, bracings, runners, toe boards, guardrails, and working platforms as per approved design. It shall be securely anchored, adequately stiffened, and safely accessible, ensuring structural stability throughout its use. Suspended platforms, if used, shall be supported with ropes, pulleys, counterweights, and non-slip decking, equipped with proper anchorage and fall protection systems. All scaffolding shall be designed and erected by trained personnel, inspected before use, and maintained regularly, including after adverse weather. Safety measures such as PPE, safety harness anchorage points, debris netting, and temporary barriers near traffic zones shall be ensured. Post-use dismantling shall be carried out in a controlled manner. The quoted rate shall include all costs necessary to complete the work in accordance with the specifications, drawings and directions of the Engineer-in-Charge, including but not limited to the cost of all labour, materials, machinery, tools, plants, transportation, handling, testing, safety arrangements, temporary works and site clearance, whether specifically mentioned or implied. |  |  | Providing and fixing temporary double steel scaffolding system with safety features. | Providing and fixing temporary double steel scaffolding system with safety features. | Cum
7 | Extra Reinforcement with Zinc-Rich Epoxy Coating All charges for providing and laying extra reinforcement wherever required for rehabilitation and strengthening work, including surface preparation and application of two coats of Zinc-rich epoxy primer (such as CICO Zincilate 500 or equivalent), ensuring uniform coverage and anti-corrosive protection. The coating shall be carried out as per manufacturer’s recommendations and MoRTH Specifications Clause 1600. The work shall include cleaning of steel surfaces, proper drying, application with brush or spray, and curing, complete in all respects. The quoted rate shall include all costs necessary to complete the work in accordance with the specifications, drawings, and directions of the Engineer-in-Charge, including but not limited to the cost of all labour, materials, machinery, tools, plants, transportation, handling, testing, safety arrangements, temporary works, and site clearance, whether specifically mentioned or implied. |  |  | Extra Reinforcement with Zinc-Rich Epoxy Coating | Extra Reinforcement with Zinc-Rich Epoxy Coating | MT
8 | Jacketing of Structural Members with M-40 Concrete (150 mm to 175mm Thick) All charges for structural jacketing of beams, columns, or piers using M-40 grade concrete of 150 mm to 175mm thickness, executed as part of rehabilitation/strengthening of deteriorated members, including complete removal of loose or damaged concrete, surface roughening, exposure of existing reinforcement, cleaning of rebars using wire brush/sandblasting/high-pressure water jet, and applying anti-corrosive coating (Zinc-rich epoxy or equivalent) to existing reinforcement wherever required. The item includes supplying, cutting, bending, and fixing of new 12 mm diameter reinforcement bars @ 150 mm c/c both ways (or as per design) with proper lapping, anchorage, and tying with old rebars. All work shall be carried out with adequate surface preparation to ensure full bond between old and new concrete, including fixing of leak-proof formwork/shuttering, placement of M-40 grade concrete using conventional, pumpable or self-compacting concrete as per design requirement, proper compaction with vibrators or suitable means, finishing of exposed surfaces, and curing by approved methods for the prescribed period. The quoted rate shall include all costs necessary to complete the work in accordance with the specifications, drawings, and directions of the Engineer-in-Charge, including but not limited to labour, materials, machinery, shuttering, reinforcement, anti-corrosive treatment, curing, surface preparation, and all safety arrangements. No extra payment shall be made for working at any height, in congested zones, night work, or difficult access conditions. The work shall conform to MoRTH Specifications Section 1700 & 2800, IRC-SP:84, and relevant IS Codes. | Jacketing of Structural Members with M-40 Concrete (150 mm to 175mm Thick) All charges for structural jacketing of beams, columns, or piers using M-40 grade concrete of 150 mm to 175mm thickness, executed as part of rehabilitation/strengthening of deteriorated members, including complete removal of loose or damaged concrete, surface roughening, exposure of existing reinforcement, cleaning of rebars using wire brush/sandblasting/high-pressure water jet, and applying anti-corrosive coating (Zinc-rich epoxy or equivalent) to existing reinforcement wherever required. The item includes supplying, cutting, bending, and fixing of new 12 mm diameter reinforcement bars @ 150 mm c/c both ways (or as per design) with proper lapping, anchorage, and tying with old rebars. All work shall be carried out with adequate surface preparation to ensure full bond between old and new concrete, including fixing of leak-proof formwork/shuttering, placement of M-40 grade concrete using conventional, pumpable or self-compacting concrete as per design requirement, proper compaction with vibrators or suitable means, finishing of exposed surfaces, and curing by approved methods for the prescribed period. The quoted rate shall include all costs necessary to complete the work in accordance with the specifications, drawings, and directions of the Engineer-in-Charge, including but not limited to labour, materials, machinery, shuttering, reinforcement, anti-corrosive treatment, curing, surface preparation, and all safety arrangements. No extra payment shall be made for working at any height, in congested zones, night work, or difficult access conditions. The work shall conform to MoRTH Specifications Section 1700 & 2800, IRC-SP:84, and relevant IS Codes. | Jacketing of Structural Members with M-40 Concrete (150 mm to 175mm Thick) All charges for structural jacketing of beams, columns, or piers using M-40 grade concrete of 150 mm to 175mm thickness, executed as part of rehabilitation/strengthening of deteriorated members, including complete removal of loose or damaged concrete, surface roughening, exposure of existing reinforcement, cleaning of rebars using wire brush/sandblasting/high-pressure water jet, and applying anti-corrosive coating (Zinc-rich epoxy or equivalent) to existing reinforcement wherever required. The item includes supplying, cutting, bending, and fixing of new 12 mm diameter reinforcement bars @ 150 mm c/c both ways (or as per design) with proper lapping, anchorage, and tying with old rebars. All work shall be carried out with adequate surface preparation to ensure full bond between old and new concrete, including fixing of leak-proof formwork/shuttering, placement of M-40 grade concrete using conventional, pumpable or self-compacting concrete as per design requirement, proper compaction with vibrators or suitable means, finishing of exposed surfaces, and curing by approved methods for the prescribed period. The quoted rate shall include all costs necessary to complete the work in accordance with the specifications, drawings, and directions of the Engineer-in-Charge, including but not limited to labour, materials, machinery, shuttering, reinforcement, anti-corrosive treatment, curing, surface preparation, and all safety arrangements. No extra payment shall be made for working at any height, in congested zones, night work, or difficult access conditions. The work shall conform to MoRTH Specifications Section 1700 & 2800, IRC-SP:84, and relevant IS Codes. | Jacketing of Structural Members with M-40 Concrete (150 mm to 175mm Thick) | Jacketing of Structural Members with M-40 Concrete (150 mm to 175mm Thick) | Sqm
9 | Lifting of Superstructure Span by Hydraulic Jacking (Span Length up to 50m) All-inclusive charges for safe and controlled lifting of the superstructure span (up to 50m in length) by hydraulic jacking from below, i.e. by placing synchronized hydraulic jacks on pier or abutment caps, to facilitate the replacement of bearings or other structural interventions. The work includes detailed pre-inspection of lifting points, design of jacking system, staging and positioning of jacks, synchronized and monitored lifting, stabilization, and controlled lowering after completion of intervention works. The lifting shall be executed using synchronized hydraulic jacks, load cells, and associated lifting frames or beams to ensure uniform vertical movement without causing differential stresses, distortion, or misalignment of the girder. Temporary supports/staging shall be provided to secure the girder during operations. The contractor shall ensure deployment of qualified structural engineers, supervisors, and jacking specialists at site. All equipment (hydraulic jacks, pressure gauges, sensors, spreader beams) shall be calibrated and certified. The operation shall comply with MoRTH guidelines, IRC standards, IS codes, and approved method statements, with complete documentation and risk assessment submitted prior to execution. The quoted rate shall include all costs necessary to complete the work in accordance with the specifications, drawings, and instructions of the Engineer-in-Charge, including but not limited to supply of lifting equipment, manpower, safety barricading, PPEs, communication systems, environmental compliance, temporary support systems, and all incidental works. No extra payment shall be made for night work, space constraints, safety arrangements, risk assessment preparation, or multiple jacking attempts, if required for completion of the task. | Lifting of Superstructure Span by Hydraulic Jacking (Span Length up to 50m) All-inclusive charges for safe and controlled lifting of the superstructure span (up to 50m in length) by hydraulic jacking from below, i.e. by placing synchronized hydraulic jacks on pier or abutment caps, to facilitate the replacement of bearings or other structural interventions. The work includes detailed pre-inspection of lifting points, design of jacking system, staging and positioning of jacks, synchronized and monitored lifting, stabilization, and controlled lowering after completion of intervention works. The lifting shall be executed using synchronized hydraulic jacks, load cells, and associated lifting frames or beams to ensure uniform vertical movement without causing differential stresses, distortion, or misalignment of the girder. Temporary supports/staging shall be provided to secure the girder during operations. The contractor shall ensure deployment of qualified structural engineers, supervisors, and jacking specialists at site. All equipment (hydraulic jacks, pressure gauges, sensors, spreader beams) shall be calibrated and certified. The operation shall comply with MoRTH guidelines, IRC standards, IS codes, and approved method statements, with complete documentation and risk assessment submitted prior to execution. The quoted rate shall include all costs necessary to complete the work in accordance with the specifications, drawings, and instructions of the Engineer-in-Charge, including but not limited to supply of lifting equipment, manpower, safety barricading, PPEs, communication systems, environmental compliance, temporary support systems, and all incidental works. No extra payment shall be made for night work, space constraints, safety arrangements, risk assessment preparation, or multiple jacking attempts, if required for completion of the task. | Lifting of Superstructure Span by Hydraulic Jacking (Span Length up to 50m) All-inclusive charges for safe and controlled lifting of the superstructure span (up to 50m in length) by hydraulic jacking from below, i.e. by placing synchronized hydraulic jacks on pier or abutment caps, to facilitate the replacement of bearings or other structural interventions. The work includes detailed pre-inspection of lifting points, design of jacking system, staging and positioning of jacks, synchronized and monitored lifting, stabilization, and controlled lowering after completion of intervention works. The lifting shall be executed using synchronized hydraulic jacks, load cells, and associated lifting frames or beams to ensure uniform vertical movement without causing differential stresses, distortion, or misalignment of the girder. Temporary supports/staging shall be provided to secure the girder during operations. The contractor shall ensure deployment of qualified structural engineers, supervisors, and jacking specialists at site. All equipment (hydraulic jacks, pressure gauges, sensors, spreader beams) shall be calibrated and certified. The operation shall comply with MoRTH guidelines, IRC standards, IS codes, and approved method statements, with complete documentation and risk assessment submitted prior to execution. The quoted rate shall include all costs necessary to complete the work in accordance with the specifications, drawings, and instructions of the Engineer-in-Charge, including but not limited to supply of lifting equipment, manpower, safety barricading, PPEs, communication systems, environmental compliance, temporary support systems, and all incidental works. No extra payment shall be made for night work, space constraints, safety arrangements, risk assessment preparation, or multiple jacking attempts, if required for completion of the task. | Lifting of Superstructure Span by Hydraulic Jacking (Span Length up to 50m) | Lifting of Superstructure Span by Hydraulic Jacking (Span Length up to 50m) | Nos
10 | Replacement of Existing Bearing with New POT-PTFE Bearing Including Pedestal Preparation and Levelling All charges for replacing the existing bearing with a new POT-PTFE bearing of equivalent load-carrying capacity, including removal and disposal of old bearing, thorough cleaning of the bearing pedestal, levelling using epoxy levelling pad (3 mm to 10 mm thick), and accurate positioning, alignment, and installation of the new bearing. The bearing shall conform to IRC:83 Part 3, and the epoxy resin used for levelling shall comply with ASTM C881 or equivalent approved standard. The installation shall conform to MoRTH Clauses 2000 & 2200, IRC:83 Part 3, and the approved drawings. Work under this item shall commence only after the superstructure is lifted under a separate item. The scope includes: a) Mechanical cleaning and preparation of the concrete pedestal surface b) Application and curing of high-strength epoxy levelling pad c) Positioning and alignment of new bearing with reference to structure’s longitudinal and transverse axes d) Application of epoxy adhesive, where specified e) Grouting of anchor bolt pockets using non-shrink grout conforming to IS 4031 / ASTM C1107 f) Ensuring correct orientation, specified clearances, and uniform seating g) Final inspection, verification of bearing position, and submission of compliance records The quoted rate shall include complete cost of bearing (supply of POT-PTFE bearing conforming to IRC:83 (Part 3)), and installation), epoxy materials, non-shrink grout, tools, equipment, manpower, alignment instruments, specifically required for bearing replacement work. No extra shall be payable for dismantling or disposal of existing bearing, pedestal cleaning, or staging. Lifting of superstructure is excluded and covered under a separate item. | Replacement of Existing Bearing with New POT-PTFE Bearing Including Pedestal Preparation and Levelling All charges for replacing the existing bearing with a new POT-PTFE bearing of equivalent load-carrying capacity, including removal and disposal of old bearing, thorough cleaning of the bearing pedestal, levelling using epoxy levelling pad (3 mm to 10 mm thick), and accurate positioning, alignment, and installation of the new bearing. The bearing shall conform to IRC:83 Part 3, and the epoxy resin used for levelling shall comply with ASTM C881 or equivalent approved standard. The installation shall conform to MoRTH Clauses 2000 & 2200, IRC:83 Part 3, and the approved drawings. Work under this item shall commence only after the superstructure is lifted under a separate item. The scope includes: a) Mechanical cleaning and preparation of the concrete pedestal surface b) Application and curing of high-strength epoxy levelling pad c) Positioning and alignment of new bearing with reference to structure’s longitudinal and transverse axes d) Application of epoxy adhesive, where specified e) Grouting of anchor bolt pockets using non-shrink grout conforming to IS 4031 / ASTM C1107 f) Ensuring correct orientation, specified clearances, and uniform seating g) Final inspection, verification of bearing position, and submission of compliance records The quoted rate shall include complete cost of bearing (supply of POT-PTFE bearing conforming to IRC:83 (Part 3)), and installation), epoxy materials, non-shrink grout, tools, equipment, manpower, alignment instruments, specifically required for bearing replacement work. No extra shall be payable for dismantling or disposal of existing bearing, pedestal cleaning, or staging. Lifting of superstructure is excluded and covered under a separate item. | Replacement of Existing Bearing with New POT-PTFE Bearing Including Pedestal Preparation and Levelling All charges for replacing the existing bearing with a new POT-PTFE bearing of equivalent load-carrying capacity, including removal and disposal of old bearing, thorough cleaning of the bearing pedestal, levelling using epoxy levelling pad (3 mm to 10 mm thick), and accurate positioning, alignment, and installation of the new bearing. The bearing shall conform to IRC:83 Part 3, and the epoxy resin used for levelling shall comply with ASTM C881 or equivalent approved standard. The installation shall conform to MoRTH Clauses 2000 & 2200, IRC:83 Part 3, and the approved drawings. Work under this item shall commence only after the superstructure is lifted under a separate item. The scope includes: a) Mechanical cleaning and preparation of the concrete pedestal surface b) Application and curing of high-strength epoxy levelling pad c) Positioning and alignment of new bearing with reference to structure’s longitudinal and transverse axes d) Application of epoxy adhesive, where specified e) Grouting of anchor bolt pockets using non-shrink grout conforming to IS 4031 / ASTM C1107 f) Ensuring correct orientation, specified clearances, and uniform seating g) Final inspection, verification of bearing position, and submission of compliance records The quoted rate shall include complete cost of bearing (supply of POT-PTFE bearing conforming to IRC:83 (Part 3)), and installation), epoxy materials, non-shrink grout, tools, equipment, manpower, alignment instruments, specifically required for bearing replacement work. No extra shall be payable for dismantling or disposal of existing bearing, pedestal cleaning, or staging. Lifting of superstructure is excluded and covered under a separate item. | Replacement of Existing Bearing with New POT-PTFE Bearing Including Pedestal Preparation and Levelling | Replacement of Existing Bearing with New POT-PTFE Bearing Including Pedestal Preparation and Levelling | Nos
11 | Replacement of Existing Bearing with New Elastomeric Bearing All charges for replacing the existing bearing with a new elastomeric bearing of equivalent load-carrying capacity, including complete cleaning and levelling of the pedestal using epoxy levelling pad (3 mm to 10 mm thick), and proper positioning and alignment of the new bearing. The elastomeric bearing shall conform to IRC:83 (Part 2), and the epoxy resin shall conform to ASTM C881 or equivalent. The work shall be executed only after lifting of the superstructure has been completed under a separate payable item. The scope includes removal and disposal of the existing bearing, mechanical cleaning of the bearing pedestal, preparation of surface, application and curing of epoxy levelling pad to achieve uniformity, accurate placement of elastomeric bearing as per approved drawings, and verification of alignment and seating. As elastomeric bearings are typically unanchored, anti-skid arrangements or recessed pedestals shall be used where specified. Bearings shall be positioned with proper orientation, ensuring even contact pressure and adequate clearances in all directions. The quoted rate shall include cost of supply of elastomeric bearing conforming to IRC:83 (Part 2), epoxy levelling pad, labour, tools, equipment, alignment instruments, all required for execution of the bearing replacement work. No extra payment shall be made for surface preparation, or disposal of removed bearings. Lifting of the superstructure is excluded and shall be paid under a separate item. | Replacement of Existing Bearing with New Elastomeric Bearing All charges for replacing the existing bearing with a new elastomeric bearing of equivalent load-carrying capacity, including complete cleaning and levelling of the pedestal using epoxy levelling pad (3 mm to 10 mm thick), and proper positioning and alignment of the new bearing. The elastomeric bearing shall conform to IRC:83 (Part 2), and the epoxy resin shall conform to ASTM C881 or equivalent. The work shall be executed only after lifting of the superstructure has been completed under a separate payable item. The scope includes removal and disposal of the existing bearing, mechanical cleaning of the bearing pedestal, preparation of surface, application and curing of epoxy levelling pad to achieve uniformity, accurate placement of elastomeric bearing as per approved drawings, and verification of alignment and seating. As elastomeric bearings are typically unanchored, anti-skid arrangements or recessed pedestals shall be used where specified. Bearings shall be positioned with proper orientation, ensuring even contact pressure and adequate clearances in all directions. The quoted rate shall include cost of supply of elastomeric bearing conforming to IRC:83 (Part 2), epoxy levelling pad, labour, tools, equipment, alignment instruments, all required for execution of the bearing replacement work. No extra payment shall be made for surface preparation, or disposal of removed bearings. Lifting of the superstructure is excluded and shall be paid under a separate item. | Replacement of Existing Bearing with New Elastomeric Bearing All charges for replacing the existing bearing with a new elastomeric bearing of equivalent load-carrying capacity, including complete cleaning and levelling of the pedestal using epoxy levelling pad (3 mm to 10 mm thick), and proper positioning and alignment of the new bearing. The elastomeric bearing shall conform to IRC:83 (Part 2), and the epoxy resin shall conform to ASTM C881 or equivalent. The work shall be executed only after lifting of the superstructure has been completed under a separate payable item. The scope includes removal and disposal of the existing bearing, mechanical cleaning of the bearing pedestal, preparation of surface, application and curing of epoxy levelling pad to achieve uniformity, accurate placement of elastomeric bearing as per approved drawings, and verification of alignment and seating. As elastomeric bearings are typically unanchored, anti-skid arrangements or recessed pedestals shall be used where specified. Bearings shall be positioned with proper orientation, ensuring even contact pressure and adequate clearances in all directions. The quoted rate shall include cost of supply of elastomeric bearing conforming to IRC:83 (Part 2), epoxy levelling pad, labour, tools, equipment, alignment instruments, all required for execution of the bearing replacement work. No extra payment shall be made for surface preparation, or disposal of removed bearings. Lifting of the superstructure is excluded and shall be paid under a separate item. | Replacement of Existing Bearing with New Elastomeric Bearing | Replacement of Existing Bearing with New Elastomeric Bearing | Nos
12 | Cutting of Metallic Bearing Locks Using Electric Grinder All charges for cutting and removal of existing metallic bearing locks on both sides of the bearing using electric grinder, without causing any damage to the bearing, including careful marking, controlled cutting, shielding of bearing surfaces, and disposal of dismantled metallic parts as per the direction of the Engineer-in-Charge. The work shall be executed using suitable angle grinders with abrasive or diamond-tipped discs, ensuring vibration-free and spark-controlled cutting. Necessary protective covers such as fire-resistant blankets or metallic shields shall be used to prevent any impact on the bearing housing. The quoted rate shall include the cost of all labour, cutting equipment, grinders, blades and discs, supervision, safety PPE, protective shielding required for safe access, and collection and disposal of all dismantled metallic pieces from the site. No extra payment shall be made for consumables, tools, safety arrangements, temporary working platforms or for any precautionary measures adopted to protect the existing bearings during the cutting operation. | Cutting of Metallic Bearing Locks Using Electric Grinder All charges for cutting and removal of existing metallic bearing locks on both sides of the bearing using electric grinder, without causing any damage to the bearing, including careful marking, controlled cutting, shielding of bearing surfaces, and disposal of dismantled metallic parts as per the direction of the Engineer-in-Charge. The work shall be executed using suitable angle grinders with abrasive or diamond-tipped discs, ensuring vibration-free and spark-controlled cutting. Necessary protective covers such as fire-resistant blankets or metallic shields shall be used to prevent any impact on the bearing housing. The quoted rate shall include the cost of all labour, cutting equipment, grinders, blades and discs, supervision, safety PPE, protective shielding required for safe access, and collection and disposal of all dismantled metallic pieces from the site. No extra payment shall be made for consumables, tools, safety arrangements, temporary working platforms or for any precautionary measures adopted to protect the existing bearings during the cutting operation. | Cutting of Metallic Bearing Locks Using Electric Grinder All charges for cutting and removal of existing metallic bearing locks on both sides of the bearing using electric grinder, without causing any damage to the bearing, including careful marking, controlled cutting, shielding of bearing surfaces, and disposal of dismantled metallic parts as per the direction of the Engineer-in-Charge. The work shall be executed using suitable angle grinders with abrasive or diamond-tipped discs, ensuring vibration-free and spark-controlled cutting. Necessary protective covers such as fire-resistant blankets or metallic shields shall be used to prevent any impact on the bearing housing. The quoted rate shall include the cost of all labour, cutting equipment, grinders, blades and discs, supervision, safety PPE, protective shielding required for safe access, and collection and disposal of all dismantled metallic pieces from the site. No extra payment shall be made for consumables, tools, safety arrangements, temporary working platforms or for any precautionary measures adopted to protect the existing bearings during the cutting operation. | Cutting of Metallic Bearing Locks Using Electric Grinder | Cutting of Metallic Bearing Locks Using Electric Grinder | Nos
13 | Rust Removal and Anti-Corrosive Zinc Painting on Bearings (As per MoRTH Specifications) All charges for removing rust from bearing surfaces and applying anti-corrosive zinc-based protective coating, including necessary access arrangements such as erection and removal of scaffolding, as per MoRTH Specifications Clause 2006 and as per the direction of Engineer-in-Charge at site. The work shall involve thorough cleaning of the bearing surfaces by manual or mechanical wire brushing, emerying or grit blasting wherever required, to remove rust, dust, oil, grease, and loose particles. After surface preparation to near white metal finish (Sa 2½), the protective painting system shall be applied in accordance with manufacturer’s recommendations and as per technical specifications. The painting system shall consist of two coats of epoxy primer enriched with metallic zinc, followed by one intermediate coat of high-build epoxy paint reinforced with Micaceous Iron Oxide (MIO), and finished with one coat of high-performance epoxy topcoat. The total dry film thickness (DFT) of the entire system shall not be less than 160 microns, conforming to MoRTH Clause 2006(xv). All safety precautions during scaffolding, surface preparation, and painting shall be strictly adhered to. Rate includes the cost of all labour, materials, tools, access arrangements, safety gear, surface preparation, cleaning, and application of the complete anti-corrosive coating system as specified, as well as all incidental works necessary to execute the job in a safe and workmanlike manner to the satisfaction of the Engineer-in-Charge. The contractor shall be fully responsible for making all necessary arrangements to access the bearings, including over rivers, high piers, or confined spaces. | Rust Removal and Anti-Corrosive Zinc Painting on Bearings (As per MoRTH Specifications) All charges for removing rust from bearing surfaces and applying anti-corrosive zinc-based protective coating, including necessary access arrangements such as erection and removal of scaffolding, as per MoRTH Specifications Clause 2006 and as per the direction of Engineer-in-Charge at site. The work shall involve thorough cleaning of the bearing surfaces by manual or mechanical wire brushing, emerying or grit blasting wherever required, to remove rust, dust, oil, grease, and loose particles. After surface preparation to near white metal finish (Sa 2½), the protective painting system shall be applied in accordance with manufacturer’s recommendations and as per technical specifications. The painting system shall consist of two coats of epoxy primer enriched with metallic zinc, followed by one intermediate coat of high-build epoxy paint reinforced with Micaceous Iron Oxide (MIO), and finished with one coat of high-performance epoxy topcoat. The total dry film thickness (DFT) of the entire system shall not be less than 160 microns, conforming to MoRTH Clause 2006(xv). All safety precautions during scaffolding, surface preparation, and painting shall be strictly adhered to. Rate includes the cost of all labour, materials, tools, access arrangements, safety gear, surface preparation, cleaning, and application of the complete anti-corrosive coating system as specified, as well as all incidental works necessary to execute the job in a safe and workmanlike manner to the satisfaction of the Engineer-in-Charge. The contractor shall be fully responsible for making all necessary arrangements to access the bearings, including over rivers, high piers, or confined spaces. | Rust Removal and Anti-Corrosive Zinc Painting on Bearings (As per MoRTH Specifications) All charges for removing rust from bearing surfaces and applying anti-corrosive zinc-based protective coating, including necessary access arrangements such as erection and removal of scaffolding, as per MoRTH Specifications Clause 2006 and as per the direction of Engineer-in-Charge at site. The work shall involve thorough cleaning of the bearing surfaces by manual or mechanical wire brushing, emerying or grit blasting wherever required, to remove rust, dust, oil, grease, and loose particles. After surface preparation to near white metal finish (Sa 2½), the protective painting system shall be applied in accordance with manufacturer’s recommendations and as per technical specifications. The painting system shall consist of two coats of epoxy primer enriched with metallic zinc, followed by one intermediate coat of high-build epoxy paint reinforced with Micaceous Iron Oxide (MIO), and finished with one coat of high-performance epoxy topcoat. The total dry film thickness (DFT) of the entire system shall not be less than 160 microns, conforming to MoRTH Clause 2006(xv). All safety precautions during scaffolding, surface preparation, and painting shall be strictly adhered to. Rate includes the cost of all labour, materials, tools, access arrangements, safety gear, surface preparation, cleaning, and application of the complete anti-corrosive coating system as specified, as well as all incidental works necessary to execute the job in a safe and workmanlike manner to the satisfaction of the Engineer-in-Charge. The contractor shall be fully responsible for making all necessary arrangements to access the bearings, including over rivers, high piers, or confined spaces. | Rust Removal and Anti-Corrosive Zinc Painting on Bearings (As per MoRTH Specifications) | Rust Removal and Anti-Corrosive Zinc Painting on Bearings (As per MoRTH Specifications) | Nos
14 | Greasing of Steel Bearings (Roller-cum-Rocker and Pin & Roller Types) The work includes the thorough cleaning and application of approved quality grease to mechanical steel bearings, including roller-cum-rocker and pin & roller bearings, as per MoRTH Specifications Clause 2003.1.7 and as directed by the Engineer-in-Charge. The scope involves cleaning of bearing components such as rollers, pins, saddles, and contact surfaces using appropriate manual or mechanical means to remove dust, rust flakes, hardened grease, and other contaminants. After cleaning, high-quality lithium-based or calcium-based waterproof grease conforming to IS: 7623 or equivalent international standards shall be applied to all moving and mating surfaces to ensure smooth functioning and prevention of corrosion. The rate includes the cost of all labour, materials (including grease and cleaning agents), tools, equipment, safety gear, access arrangements or working platforms, and all incidental works necessary to complete the job in a safe, workmanlike manner. All operations shall be carried out with proper traffic and structural safety precautions and to the satisfaction of the Engineer-in-Charge. Vetting or approval of the activity is under the client’s scope. | Greasing of Steel Bearings (Roller-cum-Rocker and Pin & Roller Types) The work includes the thorough cleaning and application of approved quality grease to mechanical steel bearings, including roller-cum-rocker and pin & roller bearings, as per MoRTH Specifications Clause 2003.1.7 and as directed by the Engineer-in-Charge. The scope involves cleaning of bearing components such as rollers, pins, saddles, and contact surfaces using appropriate manual or mechanical means to remove dust, rust flakes, hardened grease, and other contaminants. After cleaning, high-quality lithium-based or calcium-based waterproof grease conforming to IS: 7623 or equivalent international standards shall be applied to all moving and mating surfaces to ensure smooth functioning and prevention of corrosion. The rate includes the cost of all labour, materials (including grease and cleaning agents), tools, equipment, safety gear, access arrangements or working platforms, and all incidental works necessary to complete the job in a safe, workmanlike manner. All operations shall be carried out with proper traffic and structural safety precautions and to the satisfaction of the Engineer-in-Charge. Vetting or approval of the activity is under the client’s scope. | Greasing of Steel Bearings (Roller-cum-Rocker and Pin & Roller Types) The work includes the thorough cleaning and application of approved quality grease to mechanical steel bearings, including roller-cum-rocker and pin & roller bearings, as per MoRTH Specifications Clause 2003.1.7 and as directed by the Engineer-in-Charge. The scope involves cleaning of bearing components such as rollers, pins, saddles, and contact surfaces using appropriate manual or mechanical means to remove dust, rust flakes, hardened grease, and other contaminants. After cleaning, high-quality lithium-based or calcium-based waterproof grease conforming to IS: 7623 or equivalent international standards shall be applied to all moving and mating surfaces to ensure smooth functioning and prevention of corrosion. The rate includes the cost of all labour, materials (including grease and cleaning agents), tools, equipment, safety gear, access arrangements or working platforms, and all incidental works necessary to complete the job in a safe, workmanlike manner. All operations shall be carried out with proper traffic and structural safety precautions and to the satisfaction of the Engineer-in-Charge. Vetting or approval of the activity is under the client’s scope. | Greasing of Steel Bearings (Roller-cum-Rocker and Pin & Roller Types) | Greasing of Steel Bearings (Roller-cum-Rocker and Pin & Roller Types) | Nos
15 | Reconstruction of Damaged Return Wall (Cast-in-situ RCC up to 4m Height) All-inclusive charges for dismantling the existing damaged return wall and casting of new return wall up to 4.0 m height using cast-in-situ M35 grade reinforced cement concrete (or as specified), including site clearance, disposal of dismantled material, excavation (if applicable), surface preparation, fabrication and fixing of steel reinforcement as per design, fixing of shuttering/formwork, mixing, placing, compacting and curing of concrete, and achieving required surface finish as per drawings and MoRTH specifications. The item includes the supply of all materials (cement, aggregates, water, reinforcement bars, shuttering materials, binding wires, cover blocks, curing compounds), all labour, tools, plant & equipment required for the execution. The work shall also include proper alignment, verticality, and plumb of the wall, maintaining construction joints (if any), provision of weep holes, waterstops or expansion joint materials (if required), and removal of formwork after achieving initial setting time. All works shall conform to relevant IS codes and MoRTH Specifications under the supervision and direction of the Engineer-in-Charge. The quoted rate shall include all costs necessary to complete the work in accordance with the specifications, drawings, and instructions of the Engineer-in-Charge, including but not limited to procurement and royalty of materials, transportation, loading/unloading, labour charges, use of machinery, safety measures (PPE, barricading, signage), environmental compliance, and disposal of waste. No extra payment shall be made for working in constrained areas, night work, site-specific difficulties, water arrangement, curing arrangement, or any incidental work required to complete the job in all respects. | Reconstruction of Damaged Return Wall (Cast-in-situ RCC up to 4m Height) All-inclusive charges for dismantling the existing damaged return wall and casting of new return wall up to 4.0 m height using cast-in-situ M35 grade reinforced cement concrete (or as specified), including site clearance, disposal of dismantled material, excavation (if applicable), surface preparation, fabrication and fixing of steel reinforcement as per design, fixing of shuttering/formwork, mixing, placing, compacting and curing of concrete, and achieving required surface finish as per drawings and MoRTH specifications. The item includes the supply of all materials (cement, aggregates, water, reinforcement bars, shuttering materials, binding wires, cover blocks, curing compounds), all labour, tools, plant & equipment required for the execution. The work shall also include proper alignment, verticality, and plumb of the wall, maintaining construction joints (if any), provision of weep holes, waterstops or expansion joint materials (if required), and removal of formwork after achieving initial setting time. All works shall conform to relevant IS codes and MoRTH Specifications under the supervision and direction of the Engineer-in-Charge. The quoted rate shall include all costs necessary to complete the work in accordance with the specifications, drawings, and instructions of the Engineer-in-Charge, including but not limited to procurement and royalty of materials, transportation, loading/unloading, labour charges, use of machinery, safety measures (PPE, barricading, signage), environmental compliance, and disposal of waste. No extra payment shall be made for working in constrained areas, night work, site-specific difficulties, water arrangement, curing arrangement, or any incidental work required to complete the job in all respects. | Reconstruction of Damaged Return Wall (Cast-in-situ RCC up to 4m Height) All-inclusive charges for dismantling the existing damaged return wall and casting of new return wall up to 4.0 m height using cast-in-situ M35 grade reinforced cement concrete (or as specified), including site clearance, disposal of dismantled material, excavation (if applicable), surface preparation, fabrication and fixing of steel reinforcement as per design, fixing of shuttering/formwork, mixing, placing, compacting and curing of concrete, and achieving required surface finish as per drawings and MoRTH specifications. The item includes the supply of all materials (cement, aggregates, water, reinforcement bars, shuttering materials, binding wires, cover blocks, curing compounds), all labour, tools, plant & equipment required for the execution. The work shall also include proper alignment, verticality, and plumb of the wall, maintaining construction joints (if any), provision of weep holes, waterstops or expansion joint materials (if required), and removal of formwork after achieving initial setting time. All works shall conform to relevant IS codes and MoRTH Specifications under the supervision and direction of the Engineer-in-Charge. The quoted rate shall include all costs necessary to complete the work in accordance with the specifications, drawings, and instructions of the Engineer-in-Charge, including but not limited to procurement and royalty of materials, transportation, loading/unloading, labour charges, use of machinery, safety measures (PPE, barricading, signage), environmental compliance, and disposal of waste. No extra payment shall be made for working in constrained areas, night work, site-specific difficulties, water arrangement, curing arrangement, or any incidental work required to complete the job in all respects. | Reconstruction of Damaged Return Wall (Cast-in-situ RCC up to 4m Height) | Reconstruction of Damaged Return Wall (Cast-in-situ RCC up to 4m Height) | Rmt
16 | Stone Pitching on Side Slopes near Culverts/Bridges for Embankment Protection (As per MoRTH Clause 2504) The item involves providing stone pitching on earthen or embankment slopes near culverts, bridges, or other road structures to prevent erosion and ensure long-term stability. The scope includes dressing and preparing the slope surface to the required lines and gradient. A 75 mm thick granular filter layer shall be laid over the slope if required, using clean, well-graded sand or stone aggregate (as per MoRTH specifications), to facilitate drainage and prevent soil migration. Subsequently, hand-packed stone pitching shall be done using approved hard stones (nominal size 150–250 mm), properly wedged with spalls to ensure interlocking and stability. The stones shall be sound, durable, and angular in shape. The slope surface shall be dressed and compacted prior to laying the granular filter and stone pitching, it shall be carried out manually or by light mechanical means. The finished surface shall be neat, uniform, and to the required slope. Adequate temporary precautions shall be taken during the monsoon or on steep slopes, such as bunds, diversion drains, or tarpaulin covers, to prevent damage to the executed work until permanent protections like turfing or toe walls are constructed (which are payable under separate items). Rate includes the cost of all labour, material (stone, filter media, spalls), transportation, dressing, packing, wedging, temporary protection, and all incidental works. Measurement shall be in square metres (Sqm) of actual surface area pitched. Work shall conform to MoRTH Clause 2504 and be executed as per the approved drawing and as directed by the Engineer-in-Charge. | Stone Pitching on Side Slopes near Culverts/Bridges for Embankment Protection (As per MoRTH Clause 2504) The item involves providing stone pitching on earthen or embankment slopes near culverts, bridges, or other road structures to prevent erosion and ensure long-term stability. The scope includes dressing and preparing the slope surface to the required lines and gradient. A 75 mm thick granular filter layer shall be laid over the slope if required, using clean, well-graded sand or stone aggregate (as per MoRTH specifications), to facilitate drainage and prevent soil migration. Subsequently, hand-packed stone pitching shall be done using approved hard stones (nominal size 150–250 mm), properly wedged with spalls to ensure interlocking and stability. The stones shall be sound, durable, and angular in shape. The slope surface shall be dressed and compacted prior to laying the granular filter and stone pitching, it shall be carried out manually or by light mechanical means. The finished surface shall be neat, uniform, and to the required slope. Adequate temporary precautions shall be taken during the monsoon or on steep slopes, such as bunds, diversion drains, or tarpaulin covers, to prevent damage to the executed work until permanent protections like turfing or toe walls are constructed (which are payable under separate items). Rate includes the cost of all labour, material (stone, filter media, spalls), transportation, dressing, packing, wedging, temporary protection, and all incidental works. Measurement shall be in square metres (Sqm) of actual surface area pitched. Work shall conform to MoRTH Clause 2504 and be executed as per the approved drawing and as directed by the Engineer-in-Charge. | Stone Pitching on Side Slopes near Culverts/Bridges for Embankment Protection (As per MoRTH Clause 2504) The item involves providing stone pitching on earthen or embankment slopes near culverts, bridges, or other road structures to prevent erosion and ensure long-term stability. The scope includes dressing and preparing the slope surface to the required lines and gradient. A 75 mm thick granular filter layer shall be laid over the slope if required, using clean, well-graded sand or stone aggregate (as per MoRTH specifications), to facilitate drainage and prevent soil migration. Subsequently, hand-packed stone pitching shall be done using approved hard stones (nominal size 150–250 mm), properly wedged with spalls to ensure interlocking and stability. The stones shall be sound, durable, and angular in shape. The slope surface shall be dressed and compacted prior to laying the granular filter and stone pitching, it shall be carried out manually or by light mechanical means. The finished surface shall be neat, uniform, and to the required slope. Adequate temporary precautions shall be taken during the monsoon or on steep slopes, such as bunds, diversion drains, or tarpaulin covers, to prevent damage to the executed work until permanent protections like turfing or toe walls are constructed (which are payable under separate items). Rate includes the cost of all labour, material (stone, filter media, spalls), transportation, dressing, packing, wedging, temporary protection, and all incidental works. Measurement shall be in square metres (Sqm) of actual surface area pitched. Work shall conform to MoRTH Clause 2504 and be executed as per the approved drawing and as directed by the Engineer-in-Charge. | Stone Pitching | Stone Pitching | Sqm
17 | Expansion Joints and Related Works (MoRTH Clause 2600) This item includes all charges related to the provision, replacement, and rectification of expansion joints and associated components for bridges, in accordance with MoRTH Specifications Clause 2600 and as directed by the Engineer-in-charge. The scope is further elaborated in the following sub-items. | Expansion Joints and Related Works (MoRTH Clause 2600) This item includes all charges related to the provision, replacement, and rectification of expansion joints and associated components for bridges, in accordance with MoRTH Specifications Clause 2600 and as directed by the Engineer-in-charge. The scope is further elaborated in the following sub-items. | Expansion Joints and Related Works (MoRTH Clause 2600) This item includes all charges related to the provision, replacement, and rectification of expansion joints and associated components for bridges, in accordance with MoRTH Specifications Clause 2600 and as directed by the Engineer-in-charge. The scope is further elaborated in the following sub-items. | Expansion Joints | Expansion Joints
17.1 | Providing New Expansion Joint Assembly – Filler Type Providing and fixing new expansion joint assembly of filler type conforming to MoRTH Clause 2600 (Clauses 2602 to 2607) and IRC:SP:69, including all operations necessary for ensuring proper functionality of the joint. The work includes marking the location of the joint, removal of damaged or deteriorated joint material (if any), groove cutting, thorough cleaning, and surface preparation. Pre-moulded compressible filler board (bitumen impregnated fibreboard or closed-cell polymer board) of approved thickness and depth shall be fixed into the cleaned joint gap. Edge protection angles of mild steel/galvanized steel shall be fixed on both sides using dowels embedded in epoxy grout. Backer rod, primer and approved elastomeric or polysulphide sealant shall be applied to seal the joint, ensuring water-tightness and flexibility. Work shall include all labour, tools, equipment, safety measures, traffic control, and environmental compliance, and shall be executed as per drawings and direction of Engineer-in-Charge. The rate shall include cost of all materials, cutting, cleaning, surface preparation, fixing, sealing, curing, waste disposal, safety arrangements, and incidental charges for completing the work in all respects. | Providing New Expansion Joint Assembly – Filler Type Providing and fixing new expansion joint assembly of filler type conforming to MoRTH Clause 2600 (Clauses 2602 to 2607) and IRC:SP:69, including all operations necessary for ensuring proper functionality of the joint. The work includes marking the location of the joint, removal of damaged or deteriorated joint material (if any), groove cutting, thorough cleaning, and surface preparation. Pre-moulded compressible filler board (bitumen impregnated fibreboard or closed-cell polymer board) of approved thickness and depth shall be fixed into the cleaned joint gap. Edge protection angles of mild steel/galvanized steel shall be fixed on both sides using dowels embedded in epoxy grout. Backer rod, primer and approved elastomeric or polysulphide sealant shall be applied to seal the joint, ensuring water-tightness and flexibility. Work shall include all labour, tools, equipment, safety measures, traffic control, and environmental compliance, and shall be executed as per drawings and direction of Engineer-in-Charge. The rate shall include cost of all materials, cutting, cleaning, surface preparation, fixing, sealing, curing, waste disposal, safety arrangements, and incidental charges for completing the work in all respects. | Providing New Expansion Joint Assembly – Filler Type Providing and fixing new expansion joint assembly of filler type conforming to MoRTH Clause 2600 (Clauses 2602 to 2607) and IRC:SP:69, including all operations necessary for ensuring proper functionality of the joint. The work includes marking the location of the joint, removal of damaged or deteriorated joint material (if any), groove cutting, thorough cleaning, and surface preparation. Pre-moulded compressible filler board (bitumen impregnated fibreboard or closed-cell polymer board) of approved thickness and depth shall be fixed into the cleaned joint gap. Edge protection angles of mild steel/galvanized steel shall be fixed on both sides using dowels embedded in epoxy grout. Backer rod, primer and approved elastomeric or polysulphide sealant shall be applied to seal the joint, ensuring water-tightness and flexibility. Work shall include all labour, tools, equipment, safety measures, traffic control, and environmental compliance, and shall be executed as per drawings and direction of Engineer-in-Charge. The rate shall include cost of all materials, cutting, cleaning, surface preparation, fixing, sealing, curing, waste disposal, safety arrangements, and incidental charges for completing the work in all respects. | Providing New Expansion Joint Assembly – Filler Type | Providing New Expansion Joint Assembly – Filler Type | Rmt
17.2 | New Expansion Joint – Strip Seal Type (Loop Plate Providing and fixing strip seal type expansion joint assembly (Loop Plate type), including dismantling and removal of the existing joint (if any), complete with the supply and installation of new expansion joint components comprising steel edge beams conforming to IS 2062 Grade B, 12 mm thick gusset plates with 16 mm Ø loops spaced at 250 mm c/c, and an elastomeric sealing element made of chloroprene rubber. The joint shall be fixed using high-strength micro-concrete with adequate reinforcement, as per the approved design and manufacturer’s instructions. The scope of work includes groove cutting, surface preparation and cleaning, precise alignment and placement of anchorages and edge beams, embedding in micro-concrete, and installation of the elastomeric strip seal using a manufacturer-approved fixing system to ensure proper compression and water-tight sealing. The sealing element shall be resistant to fatigue, wear, ultraviolet radiation, and chemical exposure. All materials and workmanship shall conform to MoRTH Specification Clause 2607, and relevant provisions of IRC:SP:69, IRC:SP:73, IRC:83 (Part II), and IS 12118:1987. All installation works shall be in accordance with approved technical drawings and as directed by the Engineer-in-Charge. Rate includes the cost of all materials, dismantling and disposal of existing joint components, site preparation, groove cutting, anchorage and beam placement, sealing, testing, and all labour and equipment required to complete the work to specification. | New Expansion Joint – Strip Seal Type (Loop Plate Providing and fixing strip seal type expansion joint assembly (Loop Plate type), including dismantling and removal of the existing joint (if any), complete with the supply and installation of new expansion joint components comprising steel edge beams conforming to IS 2062 Grade B, 12 mm thick gusset plates with 16 mm Ø loops spaced at 250 mm c/c, and an elastomeric sealing element made of chloroprene rubber. The joint shall be fixed using high-strength micro-concrete with adequate reinforcement, as per the approved design and manufacturer’s instructions. The scope of work includes groove cutting, surface preparation and cleaning, precise alignment and placement of anchorages and edge beams, embedding in micro-concrete, and installation of the elastomeric strip seal using a manufacturer-approved fixing system to ensure proper compression and water-tight sealing. The sealing element shall be resistant to fatigue, wear, ultraviolet radiation, and chemical exposure. All materials and workmanship shall conform to MoRTH Specification Clause 2607, and relevant provisions of IRC:SP:69, IRC:SP:73, IRC:83 (Part II), and IS 12118:1987. All installation works shall be in accordance with approved technical drawings and as directed by the Engineer-in-Charge. Rate includes the cost of all materials, dismantling and disposal of existing joint components, site preparation, groove cutting, anchorage and beam placement, sealing, testing, and all labour and equipment required to complete the work to specification. | New Expansion Joint – Strip Seal Type (Loop Plate Providing and fixing strip seal type expansion joint assembly (Loop Plate type), including dismantling and removal of the existing joint (if any), complete with the supply and installation of new expansion joint components comprising steel edge beams conforming to IS 2062 Grade B, 12 mm thick gusset plates with 16 mm Ø loops spaced at 250 mm c/c, and an elastomeric sealing element made of chloroprene rubber. The joint shall be fixed using high-strength micro-concrete with adequate reinforcement, as per the approved design and manufacturer’s instructions. The scope of work includes groove cutting, surface preparation and cleaning, precise alignment and placement of anchorages and edge beams, embedding in micro-concrete, and installation of the elastomeric strip seal using a manufacturer-approved fixing system to ensure proper compression and water-tight sealing. The sealing element shall be resistant to fatigue, wear, ultraviolet radiation, and chemical exposure. All materials and workmanship shall conform to MoRTH Specification Clause 2607, and relevant provisions of IRC:SP:69, IRC:SP:73, IRC:83 (Part II), and IS 12118:1987. All installation works shall be in accordance with approved technical drawings and as directed by the Engineer-in-Charge. Rate includes the cost of all materials, dismantling and disposal of existing joint components, site preparation, groove cutting, anchorage and beam placement, sealing, testing, and all labour and equipment required to complete the work to specification. | New Expansion Joint – Strip Seal Type | New Expansion Joint – Strip Seal Type | Rmt
17.3 | Providing Seal for Strip Seal Expansion Joint Providing and fixing elastomeric sealing element (seal only) in existing strip seal expansion joint assembly as per Clause 2600 of MoRTH Specifications and IRC 83 (Part II). The work includes removal of old seal (if any), thorough cleaning of seal grooves using air compressor/wire brush, application of adhesive/primer if required, and inserting new approved elastomeric seal ensuring uniform compression. Rate includes all labour, equipment, cleaning, sealant, primer, installation of sealing strip, quality checks, and disposal of removed material in compliance with environmental guidelines. Seal shall be UV and fatigue resistant, suitable for repeated vehicular movements, and capable of withstanding temperature variations. MoRTH Ref: Clause 2607 Relevant Codes: IRC 83 Part II, IS 12118:1987 | Providing Seal for Strip Seal Expansion Joint Providing and fixing elastomeric sealing element (seal only) in existing strip seal expansion joint assembly as per Clause 2600 of MoRTH Specifications and IRC 83 (Part II). The work includes removal of old seal (if any), thorough cleaning of seal grooves using air compressor/wire brush, application of adhesive/primer if required, and inserting new approved elastomeric seal ensuring uniform compression. Rate includes all labour, equipment, cleaning, sealant, primer, installation of sealing strip, quality checks, and disposal of removed material in compliance with environmental guidelines. Seal shall be UV and fatigue resistant, suitable for repeated vehicular movements, and capable of withstanding temperature variations. MoRTH Ref: Clause 2607 Relevant Codes: IRC 83 Part II, IS 12118:1987 | Providing Seal for Strip Seal Expansion Joint Providing and fixing elastomeric sealing element (seal only) in existing strip seal expansion joint assembly as per Clause 2600 of MoRTH Specifications and IRC 83 (Part II). The work includes removal of old seal (if any), thorough cleaning of seal grooves using air compressor/wire brush, application of adhesive/primer if required, and inserting new approved elastomeric seal ensuring uniform compression. Rate includes all labour, equipment, cleaning, sealant, primer, installation of sealing strip, quality checks, and disposal of removed material in compliance with environmental guidelines. Seal shall be UV and fatigue resistant, suitable for repeated vehicular movements, and capable of withstanding temperature variations. MoRTH Ref: Clause 2607 Relevant Codes: IRC 83 Part II, IS 12118:1987 | Providing Seal for Strip Seal Expansion Joint | Providing Seal for Strip Seal Expansion Joint | Rmt
18 | Reconstruction of RCC Crash Barrier (Post Dismantling) Construction of new RCC crash barrier in place of a damaged/dismantled barrier, including preparation of base surface, layout marking, supplying and fixing steel reinforcement conforming to IS:1786, fixing dowel bars/anchor rebars (wherever required) by core drilling and grouting with approved resin-based compound, providing and fixing steel formwork, and placing M40 grade concrete using mechanical/manual methods. Scope includes proper compaction by needle vibrators, finishing, curing for minimum 7 days, de-shuttering, and surface rectification, all in line with approved drawings and site requirements. This work shall be carried out as per MoRTH Specifications Sections 1700 (Concrete), 1500 (Formwork), 1600 (Reinforcement), and Section 2703 (for crash barrier dimensions and geometry). The contractor shall take utmost care to ensure proper jointing with existing structure and reinforcement continuity for safety performance. Rate includes all materials, labour, equipment, safety barriers, curing, site cleaning, and incidental works. No extra payment shall be made for dowel fixing, formwork over uneven base, or working in restricted locations. Finished barrier shall be true in line and level, with uniform cross-section and surface finish. | Reconstruction of RCC Crash Barrier (Post Dismantling) Construction of new RCC crash barrier in place of a damaged/dismantled barrier, including preparation of base surface, layout marking, supplying and fixing steel reinforcement conforming to IS:1786, fixing dowel bars/anchor rebars (wherever required) by core drilling and grouting with approved resin-based compound, providing and fixing steel formwork, and placing M40 grade concrete using mechanical/manual methods. Scope includes proper compaction by needle vibrators, finishing, curing for minimum 7 days, de-shuttering, and surface rectification, all in line with approved drawings and site requirements. This work shall be carried out as per MoRTH Specifications Sections 1700 (Concrete), 1500 (Formwork), 1600 (Reinforcement), and Section 2703 (for crash barrier dimensions and geometry). The contractor shall take utmost care to ensure proper jointing with existing structure and reinforcement continuity for safety performance. Rate includes all materials, labour, equipment, safety barriers, curing, site cleaning, and incidental works. No extra payment shall be made for dowel fixing, formwork over uneven base, or working in restricted locations. Finished barrier shall be true in line and level, with uniform cross-section and surface finish. | Reconstruction of RCC Crash Barrier (Post Dismantling) Construction of new RCC crash barrier in place of a damaged/dismantled barrier, including preparation of base surface, layout marking, supplying and fixing steel reinforcement conforming to IS:1786, fixing dowel bars/anchor rebars (wherever required) by core drilling and grouting with approved resin-based compound, providing and fixing steel formwork, and placing M40 grade concrete using mechanical/manual methods. Scope includes proper compaction by needle vibrators, finishing, curing for minimum 7 days, de-shuttering, and surface rectification, all in line with approved drawings and site requirements. This work shall be carried out as per MoRTH Specifications Sections 1700 (Concrete), 1500 (Formwork), 1600 (Reinforcement), and Section 2703 (for crash barrier dimensions and geometry). The contractor shall take utmost care to ensure proper jointing with existing structure and reinforcement continuity for safety performance. Rate includes all materials, labour, equipment, safety barriers, curing, site cleaning, and incidental works. No extra payment shall be made for dowel fixing, formwork over uneven base, or working in restricted locations. Finished barrier shall be true in line and level, with uniform cross-section and surface finish. | Reconstruction of RCC Crash Barrier (Post Dismantling) | Reconstruction of RCC Crash Barrier (Post Dismantling) | Rmt
19 | Drainage Spouts and Appurtenances (MoRTH Clause 2705) This item includes all charges towards provision, replacement, or rectification of drainage spouts and their associated components as per MoRTH Specifications Clause 2705 and as directed by the Engineer-in-charge. Detailed scope is covered under the following sub-items: | Drainage Spouts and Appurtenances (MoRTH Clause 2705) This item includes all charges towards provision, replacement, or rectification of drainage spouts and their associated components as per MoRTH Specifications Clause 2705 and as directed by the Engineer-in-charge. Detailed scope is covered under the following sub-items: | Drainage Spouts and Appurtenances (MoRTH Clause 2705) This item includes all charges towards provision, replacement, or rectification of drainage spouts and their associated components as per MoRTH Specifications Clause 2705 and as directed by the Engineer-in-charge. Detailed scope is covered under the following sub-items: | Drainage spout | Drainage spout
19.1 | Replacement/Providing of Drainage Spout Assembly The work includes providing and fixing new drainage spout assemblies or replacing damaged/non-functional ones to ensure effective deck drainage of bridge superstructures. The scope covers supply, fabrication, and installation of spout assemblies as per MoRTH Specifications Clause 2705, including spout body, MS grating, connecting down take pipe, brackets, fasteners, and protective coatings. The spouts shall be made of mild steel conforming to IS:2062, hot-dip galvanized or epoxy-painted for corrosion resistance, and of dimensions suitable for ensuring proper drainage as per site conditions. The assembly shall be fixed by drilling through the deck wearing coat and securely embedding into the drainage recess using approved sealants and fasteners. All loose concrete shall be repaired prior to fixing, and proper alignment and slope shall be ensured. This item includes removal of debris, disposal of old/damaged components, reinstatement of wearing coat around the spout, and restoration of any surface affected during work. The contractor shall supply all men, materials, and machinery required and carry out the work with proper safety, traffic control, and due diligence under the guidance of the Engineer-in-charge. Rate includes the cost of all materials (spout body, grating, down take pipe, fasteners, sealants), fabrication, protective coatings, transportation, skilled and unskilled labour, machinery, surface preparation, disposal of dismantled material, and all incidental works required for completing the job in accordance with MoRTH specifications and direction of Engineer-in-charge. | Replacement/Providing of Drainage Spout Assembly The work includes providing and fixing new drainage spout assemblies or replacing damaged/non-functional ones to ensure effective deck drainage of bridge superstructures. The scope covers supply, fabrication, and installation of spout assemblies as per MoRTH Specifications Clause 2705, including spout body, MS grating, connecting down take pipe, brackets, fasteners, and protective coatings. The spouts shall be made of mild steel conforming to IS:2062, hot-dip galvanized or epoxy-painted for corrosion resistance, and of dimensions suitable for ensuring proper drainage as per site conditions. The assembly shall be fixed by drilling through the deck wearing coat and securely embedding into the drainage recess using approved sealants and fasteners. All loose concrete shall be repaired prior to fixing, and proper alignment and slope shall be ensured. This item includes removal of debris, disposal of old/damaged components, reinstatement of wearing coat around the spout, and restoration of any surface affected during work. The contractor shall supply all men, materials, and machinery required and carry out the work with proper safety, traffic control, and due diligence under the guidance of the Engineer-in-charge. Rate includes the cost of all materials (spout body, grating, down take pipe, fasteners, sealants), fabrication, protective coatings, transportation, skilled and unskilled labour, machinery, surface preparation, disposal of dismantled material, and all incidental works required for completing the job in accordance with MoRTH specifications and direction of Engineer-in-charge. | Replacement/Providing of Drainage Spout Assembly The work includes providing and fixing new drainage spout assemblies or replacing damaged/non-functional ones to ensure effective deck drainage of bridge superstructures. The scope covers supply, fabrication, and installation of spout assemblies as per MoRTH Specifications Clause 2705, including spout body, MS grating, connecting down take pipe, brackets, fasteners, and protective coatings. The spouts shall be made of mild steel conforming to IS:2062, hot-dip galvanized or epoxy-painted for corrosion resistance, and of dimensions suitable for ensuring proper drainage as per site conditions. The assembly shall be fixed by drilling through the deck wearing coat and securely embedding into the drainage recess using approved sealants and fasteners. All loose concrete shall be repaired prior to fixing, and proper alignment and slope shall be ensured. This item includes removal of debris, disposal of old/damaged components, reinstatement of wearing coat around the spout, and restoration of any surface affected during work. The contractor shall supply all men, materials, and machinery required and carry out the work with proper safety, traffic control, and due diligence under the guidance of the Engineer-in-charge. Rate includes the cost of all materials (spout body, grating, down take pipe, fasteners, sealants), fabrication, protective coatings, transportation, skilled and unskilled labour, machinery, surface preparation, disposal of dismantled material, and all incidental works required for completing the job in accordance with MoRTH specifications and direction of Engineer-in-charge. | Replacement/Providing of Drainage Spout Assembly | Replacement/Providing of Drainage Spout Assembly | Nos
19.2 | Provision of Missing MS Grating over Drainage Spouts This item includes providing and fixing MS grating over existing drainage spouts wherever missing, as per MoRTH Clause 2705. The grating shall be fabricated from mild steel flats of adequate strength and spacing to allow unimpeded flow of water and to prevent debris ingress. The size and configuration of the grating shall suit the existing spout mouth and shall be fixed securely either by welding or bolting as per site condition and as directed by the Engineer-in-charge. The MS grating shall be hot-dip galvanized or epoxy painted to prevent corrosion and ensure long life. If any reshaping or cleaning of the spout mouth is required before installation, it shall be done carefully. This item also includes removal of rust or scaling from the existing spout where necessary, and surface preparation before fixing the grating. The contractor shall be responsible for the supply of all required men, materials, and tools, and shall ensure that work is carried out with proper traffic safety, without disturbing the drainage system, and with due diligence as per standard specifications. Rate includes cost of fabrication, galvanization/painting, transportation, welding/bolting, labour, surface cleaning, minor chipping, rust removal, site preparation, safety arrangements, and all other accessories and tools required to complete the work as per the specifications and direction of the Engineer-in-charge. | Provision of Missing MS Grating over Drainage Spouts This item includes providing and fixing MS grating over existing drainage spouts wherever missing, as per MoRTH Clause 2705. The grating shall be fabricated from mild steel flats of adequate strength and spacing to allow unimpeded flow of water and to prevent debris ingress. The size and configuration of the grating shall suit the existing spout mouth and shall be fixed securely either by welding or bolting as per site condition and as directed by the Engineer-in-charge. The MS grating shall be hot-dip galvanized or epoxy painted to prevent corrosion and ensure long life. If any reshaping or cleaning of the spout mouth is required before installation, it shall be done carefully. This item also includes removal of rust or scaling from the existing spout where necessary, and surface preparation before fixing the grating. The contractor shall be responsible for the supply of all required men, materials, and tools, and shall ensure that work is carried out with proper traffic safety, without disturbing the drainage system, and with due diligence as per standard specifications. Rate includes cost of fabrication, galvanization/painting, transportation, welding/bolting, labour, surface cleaning, minor chipping, rust removal, site preparation, safety arrangements, and all other accessories and tools required to complete the work as per the specifications and direction of the Engineer-in-charge. | Provision of Missing MS Grating over Drainage Spouts This item includes providing and fixing MS grating over existing drainage spouts wherever missing, as per MoRTH Clause 2705. The grating shall be fabricated from mild steel flats of adequate strength and spacing to allow unimpeded flow of water and to prevent debris ingress. The size and configuration of the grating shall suit the existing spout mouth and shall be fixed securely either by welding or bolting as per site condition and as directed by the Engineer-in-charge. The MS grating shall be hot-dip galvanized or epoxy painted to prevent corrosion and ensure long life. If any reshaping or cleaning of the spout mouth is required before installation, it shall be done carefully. This item also includes removal of rust or scaling from the existing spout where necessary, and surface preparation before fixing the grating. The contractor shall be responsible for the supply of all required men, materials, and tools, and shall ensure that work is carried out with proper traffic safety, without disturbing the drainage system, and with due diligence as per standard specifications. Rate includes cost of fabrication, galvanization/painting, transportation, welding/bolting, labour, surface cleaning, minor chipping, rust removal, site preparation, safety arrangements, and all other accessories and tools required to complete the work as per the specifications and direction of the Engineer-in-charge. | Provision of Missing MS Grating over Drainage Spouts | Provision of Missing MS Grating over Drainage Spouts | Nos
19.3 | Replacement of Missing/Damaged Down Take Pipe (PVC) This item includes supplying and fixing missing or damaged down take pipes connected to drainage spouts, as per MoRTH Clause 2705. The down take pipe shall be made of PVC (Polyvinyl Chloride), conforming to IS:4985 or other relevant standards, with a suitable diameter as per the design requirements. The pipe shall be properly anchored to the substructure using clamps or brackets, ensuring the alignment and slope are adequate for the drainage system to function without leakage or water splashing. In case the previous pipe or clamps were embedded, necessary chipping and re-concreting shall be done to restore the original position and strength of the system. The work includes cutting, jointing, and sealing the pipe with approved PVC solvent cement or adhesive to ensure a leak-proof connection. The joints must be sealed to prevent water leakage, and all necessary measures shall be undertaken to avoid damage during the replacement process. All necessary scaffolding, working platforms, safety harnesses, and protective measures shall be ensured during the execution of this work. The contractor shall deploy skilled manpower, quality materials, and required machinery, and complete the work as per standard practices, ensuring compliance with the specifications to the satisfaction of the Engineer-in-charge. The rate includes the cost of PVC pipes, clamps, fasteners, brackets, fabrication, adhesives, sealants, cutting, jointing, labour, disposal of old pipes, tools, and all incidentals necessary to complete the work in a safe and workmanlike manner, as per MoRTH specifications and as directed by the Engineer-in-charge. | Replacement of Missing/Damaged Down Take Pipe (PVC) This item includes supplying and fixing missing or damaged down take pipes connected to drainage spouts, as per MoRTH Clause 2705. The down take pipe shall be made of PVC (Polyvinyl Chloride), conforming to IS:4985 or other relevant standards, with a suitable diameter as per the design requirements. The pipe shall be properly anchored to the substructure using clamps or brackets, ensuring the alignment and slope are adequate for the drainage system to function without leakage or water splashing. In case the previous pipe or clamps were embedded, necessary chipping and re-concreting shall be done to restore the original position and strength of the system. The work includes cutting, jointing, and sealing the pipe with approved PVC solvent cement or adhesive to ensure a leak-proof connection. The joints must be sealed to prevent water leakage, and all necessary measures shall be undertaken to avoid damage during the replacement process. All necessary scaffolding, working platforms, safety harnesses, and protective measures shall be ensured during the execution of this work. The contractor shall deploy skilled manpower, quality materials, and required machinery, and complete the work as per standard practices, ensuring compliance with the specifications to the satisfaction of the Engineer-in-charge. The rate includes the cost of PVC pipes, clamps, fasteners, brackets, fabrication, adhesives, sealants, cutting, jointing, labour, disposal of old pipes, tools, and all incidentals necessary to complete the work in a safe and workmanlike manner, as per MoRTH specifications and as directed by the Engineer-in-charge. | Replacement of Missing/Damaged Down Take Pipe (PVC) This item includes supplying and fixing missing or damaged down take pipes connected to drainage spouts, as per MoRTH Clause 2705. The down take pipe shall be made of PVC (Polyvinyl Chloride), conforming to IS:4985 or other relevant standards, with a suitable diameter as per the design requirements. The pipe shall be properly anchored to the substructure using clamps or brackets, ensuring the alignment and slope are adequate for the drainage system to function without leakage or water splashing. In case the previous pipe or clamps were embedded, necessary chipping and re-concreting shall be done to restore the original position and strength of the system. The work includes cutting, jointing, and sealing the pipe with approved PVC solvent cement or adhesive to ensure a leak-proof connection. The joints must be sealed to prevent water leakage, and all necessary measures shall be undertaken to avoid damage during the replacement process. All necessary scaffolding, working platforms, safety harnesses, and protective measures shall be ensured during the execution of this work. The contractor shall deploy skilled manpower, quality materials, and required machinery, and complete the work as per standard practices, ensuring compliance with the specifications to the satisfaction of the Engineer-in-charge. The rate includes the cost of PVC pipes, clamps, fasteners, brackets, fabrication, adhesives, sealants, cutting, jointing, labour, disposal of old pipes, tools, and all incidentals necessary to complete the work in a safe and workmanlike manner, as per MoRTH specifications and as directed by the Engineer-in-charge. | Replacement of Missing/Damaged Down Take Pipe (PVC) | Replacement of Missing/Damaged Down Take Pipe (PVC) | Rmt
20 | All charges for Supply, transportation, and fixing of Drain Spout Pipe of approved make and standard size (PVC/GI/SS – as per site requirement) including necessary clamps, fixtures, and supports. The item includes all charges of material supply, labour for cutting, aligning, jointing, sealing, and securely fixing to the structure as per standard specifications and as directed by the Engineer-in-Charge. Rate to include all tools, tackles, consumables, and all incidental charges for completion of the job in all respects. | All charges for Supply, transportation, and fixing of Drain Spout Pipe of approved make and standard size (PVC/GI/SS – as per site requirement) including necessary clamps, fixtures, and supports. The item includes all charges of material supply, labour for cutting, aligning, jointing, sealing, and securely fixing to the structure as per standard specifications and as directed by the Engineer-in-Charge. Rate to include all tools, tackles, consumables, and all incidental charges for completion of the job in all respects. | All charges for Supply, transportation, and fixing of Drain Spout Pipe of approved make and standard size (PVC/GI/SS – as per site requirement) including necessary clamps, fixtures, and supports. The item includes all charges of material supply, labour for cutting, aligning, jointing, sealing, and securely fixing to the structure as per standard specifications and as directed by the Engineer-in-Charge. Rate to include all tools, tackles, consumables, and all incidental charges for completion of the job in all respects. | PVC Runner Pipe | PVC Runner Pipe | Rmt
21 | Sealing of Cracks in RCC Members by V-Groove Cutting and Sealing with Epoxy Mortar All charges for preparing and sealing of visible or identified cracks in RCC structural elements (such as deck slab, crash barrier, pier cap, etc.) using epoxy mortar, including forming V-groove of appropriate width and depth using suitable tools (grinder/cutter), thorough cleaning of the groove and adjoining surface with air/water jet and wire brush to remove all dust, laitance, or loose particles, application of epoxy-based bond coat on the prepared groove and surrounding concrete surface, and subsequent filling of the groove using a pre-approved non-shrink, high-strength epoxy mortar conforming to manufacturer’s recommendations. The epoxy mortar shall be applied in layers if required, ensuring complete filling of the groove, proper compaction, and a flush finish with adjoining surface. The final surface shall be finished to match the existing profile and be cured as per epoxy system requirement. The epoxy materials used shall conform to relevant provisions of IRC:SP-80, MoRTH Clause 2800, and manufacturers' specifications. All operations shall be carried out under controlled conditions with surface temperature and moisture levels suited for epoxy application, as per the material technical data sheet. Rate includes all labour, materials (including epoxy system), V-groove cutting, surface preparation, bond coat, filling, tools, safety equipment, and consumables required to complete the work in a professional and durable manner. The contractor shall make necessary arrangements to access work locations at any height or depth with due safety, and shall complete the work to the satisfaction of the Engineer-in-Charge. | Sealing of Cracks in RCC Members by V-Groove Cutting and Sealing with Epoxy Mortar All charges for preparing and sealing of visible or identified cracks in RCC structural elements (such as deck slab, crash barrier, pier cap, etc.) using epoxy mortar, including forming V-groove of appropriate width and depth using suitable tools (grinder/cutter), thorough cleaning of the groove and adjoining surface with air/water jet and wire brush to remove all dust, laitance, or loose particles, application of epoxy-based bond coat on the prepared groove and surrounding concrete surface, and subsequent filling of the groove using a pre-approved non-shrink, high-strength epoxy mortar conforming to manufacturer’s recommendations. The epoxy mortar shall be applied in layers if required, ensuring complete filling of the groove, proper compaction, and a flush finish with adjoining surface. The final surface shall be finished to match the existing profile and be cured as per epoxy system requirement. The epoxy materials used shall conform to relevant provisions of IRC:SP-80, MoRTH Clause 2800, and manufacturers' specifications. All operations shall be carried out under controlled conditions with surface temperature and moisture levels suited for epoxy application, as per the material technical data sheet. Rate includes all labour, materials (including epoxy system), V-groove cutting, surface preparation, bond coat, filling, tools, safety equipment, and consumables required to complete the work in a professional and durable manner. The contractor shall make necessary arrangements to access work locations at any height or depth with due safety, and shall complete the work to the satisfaction of the Engineer-in-Charge. | Sealing of Cracks in RCC Members by V-Groove Cutting and Sealing with Epoxy Mortar All charges for preparing and sealing of visible or identified cracks in RCC structural elements (such as deck slab, crash barrier, pier cap, etc.) using epoxy mortar, including forming V-groove of appropriate width and depth using suitable tools (grinder/cutter), thorough cleaning of the groove and adjoining surface with air/water jet and wire brush to remove all dust, laitance, or loose particles, application of epoxy-based bond coat on the prepared groove and surrounding concrete surface, and subsequent filling of the groove using a pre-approved non-shrink, high-strength epoxy mortar conforming to manufacturer’s recommendations. The epoxy mortar shall be applied in layers if required, ensuring complete filling of the groove, proper compaction, and a flush finish with adjoining surface. The final surface shall be finished to match the existing profile and be cured as per epoxy system requirement. The epoxy materials used shall conform to relevant provisions of IRC:SP-80, MoRTH Clause 2800, and manufacturers' specifications. All operations shall be carried out under controlled conditions with surface temperature and moisture levels suited for epoxy application, as per the material technical data sheet. Rate includes all labour, materials (including epoxy system), V-groove cutting, surface preparation, bond coat, filling, tools, safety equipment, and consumables required to complete the work in a professional and durable manner. The contractor shall make necessary arrangements to access work locations at any height or depth with due safety, and shall complete the work to the satisfaction of the Engineer-in-Charge. | Sealing of Cracks in RCC Members by V-Groove Cutting and Sealing with Epoxy Mortar | Sealing of Cracks in RCC Members by V-Groove Cutting and Sealing with Epoxy Mortar | Rmt
22 | Provision and Installation of Grouting Nipples for Pressure Injection in RCC Structures (using Non-return Valve (NRV) Nipples) This item covers all necessary operations for the provision and secure installation of 12 mm diameter steel grouting nipples with Non-return Valve (NRV) in RCC members for the purpose of pressure injection grouting. The work includes core drilling of holes ranging from 16 mm to 25 mm in diameter and 50 mm to 150 mm in depth at intervals of approximately 300 mm center-to-center, as per site requirements and grouting layout approved by the Engineer-in-Charge. After drilling, the holes shall be cleaned thoroughly, and the steel NRV nipples shall be fixed firmly using an approved fixing compound to ensure leakproof anchorage suitable for pressure injection using Polymer Modified Cementitious (PMC) grout or Epoxy resin, as per the technical specifications. The NRV nipple shall be specifically designed to prevent the backflow of injected material, ensuring that the grouting pressure is maintained during the injection process. Upon completion of the grouting process, all installed nipples shall be either cut flush with the surface or removed, and the holes shall be sealed with epoxy mortar or equivalent sealant to restore structural surface continuity. Rate includes: Cost of all materials including steel NRV nipples and fixing compound, labour for drilling, insertion, fixing, cutting/removal, surface preparation, cleaning, sealing of holes post grouting, tools & tackles, and all incidental items necessary to complete the work in accordance with MoRTH Specification Section 2800 and as per directions of the Engineer-in-Charge. | Provision and Installation of Grouting Nipples for Pressure Injection in RCC Structures (using Non-return Valve (NRV) Nipples) This item covers all necessary operations for the provision and secure installation of 12 mm diameter steel grouting nipples with Non-return Valve (NRV) in RCC members for the purpose of pressure injection grouting. The work includes core drilling of holes ranging from 16 mm to 25 mm in diameter and 50 mm to 150 mm in depth at intervals of approximately 300 mm center-to-center, as per site requirements and grouting layout approved by the Engineer-in-Charge. After drilling, the holes shall be cleaned thoroughly, and the steel NRV nipples shall be fixed firmly using an approved fixing compound to ensure leakproof anchorage suitable for pressure injection using Polymer Modified Cementitious (PMC) grout or Epoxy resin, as per the technical specifications. The NRV nipple shall be specifically designed to prevent the backflow of injected material, ensuring that the grouting pressure is maintained during the injection process. Upon completion of the grouting process, all installed nipples shall be either cut flush with the surface or removed, and the holes shall be sealed with epoxy mortar or equivalent sealant to restore structural surface continuity. Rate includes: Cost of all materials including steel NRV nipples and fixing compound, labour for drilling, insertion, fixing, cutting/removal, surface preparation, cleaning, sealing of holes post grouting, tools & tackles, and all incidental items necessary to complete the work in accordance with MoRTH Specification Section 2800 and as per directions of the Engineer-in-Charge. | Provision and Installation of Grouting Nipples for Pressure Injection in RCC Structures (using Non-return Valve (NRV) Nipples) This item covers all necessary operations for the provision and secure installation of 12 mm diameter steel grouting nipples with Non-return Valve (NRV) in RCC members for the purpose of pressure injection grouting. The work includes core drilling of holes ranging from 16 mm to 25 mm in diameter and 50 mm to 150 mm in depth at intervals of approximately 300 mm center-to-center, as per site requirements and grouting layout approved by the Engineer-in-Charge. After drilling, the holes shall be cleaned thoroughly, and the steel NRV nipples shall be fixed firmly using an approved fixing compound to ensure leakproof anchorage suitable for pressure injection using Polymer Modified Cementitious (PMC) grout or Epoxy resin, as per the technical specifications. The NRV nipple shall be specifically designed to prevent the backflow of injected material, ensuring that the grouting pressure is maintained during the injection process. Upon completion of the grouting process, all installed nipples shall be either cut flush with the surface or removed, and the holes shall be sealed with epoxy mortar or equivalent sealant to restore structural surface continuity. Rate includes: Cost of all materials including steel NRV nipples and fixing compound, labour for drilling, insertion, fixing, cutting/removal, surface preparation, cleaning, sealing of holes post grouting, tools & tackles, and all incidental items necessary to complete the work in accordance with MoRTH Specification Section 2800 and as per directions of the Engineer-in-Charge. | Provision and Installation of Grouting NRV Nipples for Pressure Injection in RCC Structures | Provision and Installation of Grouting NRV Nipples for Pressure Injection in RCC Structures | Nos
23 | Low Viscosity Epoxy Pressure Injection Grouting in RCC Members (using Non-return valve (NRV) nipples) This item includes all operations required for pressure injection grouting using low viscosity epoxy resin to fill cracks and voids in RCC members, ensuring monolithic structural restoration. The epoxy grout shall be a two-component system (resin and hardener) such as Sikadur-52 (LP) or equivalent conforming to MoRTH Specifications Clause 2803, mixed in specified proportions as recommended by the manufacturer to achieve a minimum compressive strength of 4 kg/cm². Injection shall be carried out using a pressure grouting pump, ensuring proper penetration of epoxy into hairline and fine cracks through previously installed grouting nipples, which shall be Non-return valve (NRV) type nipples spaced as per the engineer’s direction. The NRV nipples shall allow for unidirectional flow of the grout, preventing any backflow during the injection process. The grouting pressure and flow shall be controlled to avoid overpressurization and material wastage. Grouting shall be continued until refusal or confirmed crack filling is achieved. Surface temperature, humidity, and substrate moisture content shall be verified prior to application, as per product requirements. Post injection, the surface shall be sealed, NRV nipples removed (if not reusable), and the area finished to match the adjoining surface. Grouting shall be executed by skilled personnel trained in handling epoxy-based systems, with due consideration to safety protocols for handling reactive materials. Rate includes: Cost of approved epoxy resin system including all components, mixing, application, cleaning, labour, pressure grouting equipment, sealing of cracks and injection points, removal of NRV nipples, and all tools, safety measures, and incidentals to complete the job as per specifications and direction of the Engineer-in-Charge. | Low Viscosity Epoxy Pressure Injection Grouting in RCC Members (using Non-return valve (NRV) nipples) This item includes all operations required for pressure injection grouting using low viscosity epoxy resin to fill cracks and voids in RCC members, ensuring monolithic structural restoration. The epoxy grout shall be a two-component system (resin and hardener) such as Sikadur-52 (LP) or equivalent conforming to MoRTH Specifications Clause 2803, mixed in specified proportions as recommended by the manufacturer to achieve a minimum compressive strength of 4 kg/cm². Injection shall be carried out using a pressure grouting pump, ensuring proper penetration of epoxy into hairline and fine cracks through previously installed grouting nipples, which shall be Non-return valve (NRV) type nipples spaced as per the engineer’s direction. The NRV nipples shall allow for unidirectional flow of the grout, preventing any backflow during the injection process. The grouting pressure and flow shall be controlled to avoid overpressurization and material wastage. Grouting shall be continued until refusal or confirmed crack filling is achieved. Surface temperature, humidity, and substrate moisture content shall be verified prior to application, as per product requirements. Post injection, the surface shall be sealed, NRV nipples removed (if not reusable), and the area finished to match the adjoining surface. Grouting shall be executed by skilled personnel trained in handling epoxy-based systems, with due consideration to safety protocols for handling reactive materials. Rate includes: Cost of approved epoxy resin system including all components, mixing, application, cleaning, labour, pressure grouting equipment, sealing of cracks and injection points, removal of NRV nipples, and all tools, safety measures, and incidentals to complete the job as per specifications and direction of the Engineer-in-Charge. | Low Viscosity Epoxy Pressure Injection Grouting in RCC Members (using Non-return valve (NRV) nipples) This item includes all operations required for pressure injection grouting using low viscosity epoxy resin to fill cracks and voids in RCC members, ensuring monolithic structural restoration. The epoxy grout shall be a two-component system (resin and hardener) such as Sikadur-52 (LP) or equivalent conforming to MoRTH Specifications Clause 2803, mixed in specified proportions as recommended by the manufacturer to achieve a minimum compressive strength of 4 kg/cm². Injection shall be carried out using a pressure grouting pump, ensuring proper penetration of epoxy into hairline and fine cracks through previously installed grouting nipples, which shall be Non-return valve (NRV) type nipples spaced as per the engineer’s direction. The NRV nipples shall allow for unidirectional flow of the grout, preventing any backflow during the injection process. The grouting pressure and flow shall be controlled to avoid overpressurization and material wastage. Grouting shall be continued until refusal or confirmed crack filling is achieved. Surface temperature, humidity, and substrate moisture content shall be verified prior to application, as per product requirements. Post injection, the surface shall be sealed, NRV nipples removed (if not reusable), and the area finished to match the adjoining surface. Grouting shall be executed by skilled personnel trained in handling epoxy-based systems, with due consideration to safety protocols for handling reactive materials. Rate includes: Cost of approved epoxy resin system including all components, mixing, application, cleaning, labour, pressure grouting equipment, sealing of cracks and injection points, removal of NRV nipples, and all tools, safety measures, and incidentals to complete the job as per specifications and direction of the Engineer-in-Charge. | Low Viscosity Epoxy Pressure Injection Grouting in RCC Members (using NRV Nipples) | Low Viscosity Epoxy Pressure Injection Grouting in RCC Members (using NRV Nipples) | Kg
24 | Repair of Damaged Concrete Surfaces Using Polymer Modified Mortar (PMM Mortar) up to 50mm Thickness This item includes all charges for removal of damaged, cracked, leached, honeycombed, or spalled concrete in RCC structural members such as piers, pier caps, abutments, abutment caps, crash barriers, and superstructures; followed by surface preparation and application of Polymer Modified Cement (PMM) mortar not exceeding 50 mm thickness per layer. The work shall be executed as per MoRTH Specifications Clause 2804.2 and in accordance with the directions of the Engineer-in-Charge. Scope of Work Includes: Concrete Removal: Manual or mechanical removal of delaminated, loose, or deteriorated concrete using hammers, pneumatic tools, or hydro-demolition. Concrete shall be removed to sound substrate based on visual/NDT-based inspection. Adjacent healthy concrete and embedded reinforcement shall be preserved. All debris shall be removed and disposed of safely per Clause 112. Surface Preparation: Cleaning of exposed surfaces using high-pressure water jetting or sand blasting to achieve a rough, laitance-free profile. Exposed rebars shall be cleaned of rust and corrosion using CICO Rust Clean or its equivalent, and the surface shall be kept in SSD condition. Reinforcement Treatment: Corroded rebars shall be coated with Zinc-rich epoxy primer (e.g., CICO Zincilate 500 or equivalent) for corrosion protection. Bond Coat Application: Bond coat shall be applied on prepared surfaces using approved products like Nitobond EP or its equivalent to enhance adhesion. PMC Mortar Application: Polymer modified cement mortar containing 10% polymer by weight (e.g., Tapecrete P151 or equivalent) shall be mixed and applied in layers up to 50 mm thickness using trowels. The mix shall be prepared using slow-speed mechanical mixers and placed to match the original concrete profile. Finishing & Curing: Final surface shall be finished as required and curing shall be carried out using approved curing compound (e.g., CICO Cure-free or equivalent) or moist curing for not less than 7 days. Rate Includes: Cost of all materials including polymer additive, cement, sand, rust remover, zinc-rich primer, bonding agent, curing compound; labour; equipment for concrete removal and mixing; surface preparation tools; access equipment; all safety gear; collection and disposal of debris; and any incidental items required to complete the work in accordance with specifications and directions of the Engineer-in-Charge. | Repair of Damaged Concrete Surfaces Using Polymer Modified Mortar (PMM Mortar) up to 50mm Thickness This item includes all charges for removal of damaged, cracked, leached, honeycombed, or spalled concrete in RCC structural members such as piers, pier caps, abutments, abutment caps, crash barriers, and superstructures; followed by surface preparation and application of Polymer Modified Cement (PMM) mortar not exceeding 50 mm thickness per layer. The work shall be executed as per MoRTH Specifications Clause 2804.2 and in accordance with the directions of the Engineer-in-Charge. Scope of Work Includes: Concrete Removal: Manual or mechanical removal of delaminated, loose, or deteriorated concrete using hammers, pneumatic tools, or hydro-demolition. Concrete shall be removed to sound substrate based on visual/NDT-based inspection. Adjacent healthy concrete and embedded reinforcement shall be preserved. All debris shall be removed and disposed of safely per Clause 112. Surface Preparation: Cleaning of exposed surfaces using high-pressure water jetting or sand blasting to achieve a rough, laitance-free profile. Exposed rebars shall be cleaned of rust and corrosion using CICO Rust Clean or its equivalent, and the surface shall be kept in SSD condition. Reinforcement Treatment: Corroded rebars shall be coated with Zinc-rich epoxy primer (e.g., CICO Zincilate 500 or equivalent) for corrosion protection. Bond Coat Application: Bond coat shall be applied on prepared surfaces using approved products like Nitobond EP or its equivalent to enhance adhesion. PMC Mortar Application: Polymer modified cement mortar containing 10% polymer by weight (e.g., Tapecrete P151 or equivalent) shall be mixed and applied in layers up to 50 mm thickness using trowels. The mix shall be prepared using slow-speed mechanical mixers and placed to match the original concrete profile. Finishing & Curing: Final surface shall be finished as required and curing shall be carried out using approved curing compound (e.g., CICO Cure-free or equivalent) or moist curing for not less than 7 days. Rate Includes: Cost of all materials including polymer additive, cement, sand, rust remover, zinc-rich primer, bonding agent, curing compound; labour; equipment for concrete removal and mixing; surface preparation tools; access equipment; all safety gear; collection and disposal of debris; and any incidental items required to complete the work in accordance with specifications and directions of the Engineer-in-Charge. | Repair of Damaged Concrete Surfaces Using Polymer Modified Mortar (PMM Mortar) up to 50mm Thickness This item includes all charges for removal of damaged, cracked, leached, honeycombed, or spalled concrete in RCC structural members such as piers, pier caps, abutments, abutment caps, crash barriers, and superstructures; followed by surface preparation and application of Polymer Modified Cement (PMM) mortar not exceeding 50 mm thickness per layer. The work shall be executed as per MoRTH Specifications Clause 2804.2 and in accordance with the directions of the Engineer-in-Charge. Scope of Work Includes: Concrete Removal: Manual or mechanical removal of delaminated, loose, or deteriorated concrete using hammers, pneumatic tools, or hydro-demolition. Concrete shall be removed to sound substrate based on visual/NDT-based inspection. Adjacent healthy concrete and embedded reinforcement shall be preserved. All debris shall be removed and disposed of safely per Clause 112. Surface Preparation: Cleaning of exposed surfaces using high-pressure water jetting or sand blasting to achieve a rough, laitance-free profile. Exposed rebars shall be cleaned of rust and corrosion using CICO Rust Clean or its equivalent, and the surface shall be kept in SSD condition. Reinforcement Treatment: Corroded rebars shall be coated with Zinc-rich epoxy primer (e.g., CICO Zincilate 500 or equivalent) for corrosion protection. Bond Coat Application: Bond coat shall be applied on prepared surfaces using approved products like Nitobond EP or its equivalent to enhance adhesion. PMC Mortar Application: Polymer modified cement mortar containing 10% polymer by weight (e.g., Tapecrete P151 or equivalent) shall be mixed and applied in layers up to 50 mm thickness using trowels. The mix shall be prepared using slow-speed mechanical mixers and placed to match the original concrete profile. Finishing & Curing: Final surface shall be finished as required and curing shall be carried out using approved curing compound (e.g., CICO Cure-free or equivalent) or moist curing for not less than 7 days. Rate Includes: Cost of all materials including polymer additive, cement, sand, rust remover, zinc-rich primer, bonding agent, curing compound; labour; equipment for concrete removal and mixing; surface preparation tools; access equipment; all safety gear; collection and disposal of debris; and any incidental items required to complete the work in accordance with specifications and directions of the Engineer-in-Charge. | Repair of Damaged Concrete Surfaces Using Polymer Modified Mortar (PMM Mortar) up to 50mm Thickness | Repair of Damaged Concrete Surfaces Using Polymer Modified Mortar (PMM Mortar) up to 50mm Thickness | sq.m
25 | Injection of Polymer Cement Grout with Non-Shrink Additive at 4 kg/cm² Pressure using NRV Nipples All charges for providing and injecting polymer cement grout composed of Ordinary Portland Cement (OPC) mixed with 10% polymer additive by weight of cement (e.g., Tapcrete-151 or its equivalent) and 0.5% to 1% non-shrink compound (e.g., Cico NSPGC or its equivalent), into cracks, voids, or honeycombed concrete sections at a minimum injection pressure of 4 kg/cm² using approved mechanical grouting equipment, including surface sealing, fixing of non-return valve (NRV) type nipples, grout preparation, progressive injection, and post-injection sealing, as per MoRTH Specifications Clause 2806 and directions of the Engineer-in-Charge. The work includes cleaning and preparation of concrete surfaces and cracks, drilling injection holes if required, fixing NRV nipples to permit controlled one-way grout flow, sealing cracks to avoid grout leakage, and mixing the grout to specified proportions ensuring homogeneity and flowability. Grouting shall be done progressively using suitable pumps and techniques to ensure complete filling and bonding of internal voids. Post-grouting sealing of ports and curing of injected areas shall be completed using compatible materials. Rate includes all materials, consumables, equipment, NRV type nipples, labour, safety measures, documentation, and disposal of waste as required for successful execution of the activity. | Injection of Polymer Cement Grout with Non-Shrink Additive at 4 kg/cm² Pressure using NRV Nipples All charges for providing and injecting polymer cement grout composed of Ordinary Portland Cement (OPC) mixed with 10% polymer additive by weight of cement (e.g., Tapcrete-151 or its equivalent) and 0.5% to 1% non-shrink compound (e.g., Cico NSPGC or its equivalent), into cracks, voids, or honeycombed concrete sections at a minimum injection pressure of 4 kg/cm² using approved mechanical grouting equipment, including surface sealing, fixing of non-return valve (NRV) type nipples, grout preparation, progressive injection, and post-injection sealing, as per MoRTH Specifications Clause 2806 and directions of the Engineer-in-Charge. The work includes cleaning and preparation of concrete surfaces and cracks, drilling injection holes if required, fixing NRV nipples to permit controlled one-way grout flow, sealing cracks to avoid grout leakage, and mixing the grout to specified proportions ensuring homogeneity and flowability. Grouting shall be done progressively using suitable pumps and techniques to ensure complete filling and bonding of internal voids. Post-grouting sealing of ports and curing of injected areas shall be completed using compatible materials. Rate includes all materials, consumables, equipment, NRV type nipples, labour, safety measures, documentation, and disposal of waste as required for successful execution of the activity. | Injection of Polymer Cement Grout with Non-Shrink Additive at 4 kg/cm² Pressure using NRV Nipples All charges for providing and injecting polymer cement grout composed of Ordinary Portland Cement (OPC) mixed with 10% polymer additive by weight of cement (e.g., Tapcrete-151 or its equivalent) and 0.5% to 1% non-shrink compound (e.g., Cico NSPGC or its equivalent), into cracks, voids, or honeycombed concrete sections at a minimum injection pressure of 4 kg/cm² using approved mechanical grouting equipment, including surface sealing, fixing of non-return valve (NRV) type nipples, grout preparation, progressive injection, and post-injection sealing, as per MoRTH Specifications Clause 2806 and directions of the Engineer-in-Charge. The work includes cleaning and preparation of concrete surfaces and cracks, drilling injection holes if required, fixing NRV nipples to permit controlled one-way grout flow, sealing cracks to avoid grout leakage, and mixing the grout to specified proportions ensuring homogeneity and flowability. Grouting shall be done progressively using suitable pumps and techniques to ensure complete filling and bonding of internal voids. Post-grouting sealing of ports and curing of injected areas shall be completed using compatible materials. Rate includes all materials, consumables, equipment, NRV type nipples, labour, safety measures, documentation, and disposal of waste as required for successful execution of the activity. | Injection of Polymer Cement Grout (PMC) with Non-Shrink Additive at 4 kg/cm² Pressure | Injection of Polymer Cement Grout (PMC) with Non-Shrink Additive at 4 kg/cm² Pressure | Kg
26 | Carbon Fibre Wrapping for Strengthening of Structural Members All charges for providing and applying Carbon Fibre Reinforced Polymer (CFRP) wrapping for structural strengthening or jacketing of girders or other structural components, using high-strength CFRP bonded with epoxy resin or equivalent polymer matrix adhesive, in accordance with manufacturer’s specifications, relevant design calculations, and as directed by the Engineer-in-Charge. The activity shall comply with IS 1343:2012, ACI 440.2R-17, and ASTM D3039 standards for tensile strength and structural application. The scope includes thorough surface preparation of the concrete substrate by mechanical grinding or sandblasting to ensure removal of laitance, oil, grease, or any bond-inhibiting material, followed by application of CFRP sheets using appropriate tools and techniques to ensure full contact and proper resin impregnation. The applied system shall be allowed to cure as per the manufacturer’s recommended protocol. Final inspection shall be conducted to verify uniform bonding and proper alignment, and any defects shall be rectified. The rate includes cost of all materials (CFRP sheet, resin, etc.), labour, surface preparation, safety measures, equipment, and testing required to complete the work in all respects. | Carbon Fibre Wrapping for Strengthening of Structural Members All charges for providing and applying Carbon Fibre Reinforced Polymer (CFRP) wrapping for structural strengthening or jacketing of girders or other structural components, using high-strength CFRP bonded with epoxy resin or equivalent polymer matrix adhesive, in accordance with manufacturer’s specifications, relevant design calculations, and as directed by the Engineer-in-Charge. The activity shall comply with IS 1343:2012, ACI 440.2R-17, and ASTM D3039 standards for tensile strength and structural application. The scope includes thorough surface preparation of the concrete substrate by mechanical grinding or sandblasting to ensure removal of laitance, oil, grease, or any bond-inhibiting material, followed by application of CFRP sheets using appropriate tools and techniques to ensure full contact and proper resin impregnation. The applied system shall be allowed to cure as per the manufacturer’s recommended protocol. Final inspection shall be conducted to verify uniform bonding and proper alignment, and any defects shall be rectified. The rate includes cost of all materials (CFRP sheet, resin, etc.), labour, surface preparation, safety measures, equipment, and testing required to complete the work in all respects. | Carbon Fibre Wrapping for Strengthening of Structural Members All charges for providing and applying Carbon Fibre Reinforced Polymer (CFRP) wrapping for structural strengthening or jacketing of girders or other structural components, using high-strength CFRP bonded with epoxy resin or equivalent polymer matrix adhesive, in accordance with manufacturer’s specifications, relevant design calculations, and as directed by the Engineer-in-Charge. The activity shall comply with IS 1343:2012, ACI 440.2R-17, and ASTM D3039 standards for tensile strength and structural application. The scope includes thorough surface preparation of the concrete substrate by mechanical grinding or sandblasting to ensure removal of laitance, oil, grease, or any bond-inhibiting material, followed by application of CFRP sheets using appropriate tools and techniques to ensure full contact and proper resin impregnation. The applied system shall be allowed to cure as per the manufacturer’s recommended protocol. Final inspection shall be conducted to verify uniform bonding and proper alignment, and any defects shall be rectified. The rate includes cost of all materials (CFRP sheet, resin, etc.), labour, surface preparation, safety measures, equipment, and testing required to complete the work in all respects. | Carbon Fibre Wrapping for Strengthening of Structural Members | Carbon Fibre Wrapping for Strengthening of Structural Members | Sqm
27 | Providing and Laying of Micro-concrete for Structural Repairs All charges for providing and laying flowable micro-concrete by removing/dismantling damaged concrete portions to a pre-defined profile, cleaning the exposed surface and reinforcement with Rust remover (such as CICO Rustoclean or equivalent), followed by application of one coat of zinc-rich primer (e.g., CICO Zincilate 500 or equivalent) on exposed rebars, and a suitable bond coat (e.g., Nitobond or equivalent) on the prepared concrete substrate. Micro-concrete shall be mixed in 1:1 ratio (1 part micro-concrete to 1 part 10mm down well-graded aggregates), placed by gravity flow or pump into properly supported, rigid and leakproof formwork as per manufacturer’s guidelines and site conditions. The material shall meet the performance requirements of ASTM C 109:99, ASTM C 307, and BS 1881 Part 207, ensuring minimum shrinkage, high flowability, corrosion resistance, and compressive strength as specified. Reinforcement, if corroded or insufficient, shall be cleaned and/or supplemented as per structural direction. No mechanical vibration is permitted during placement. The repaired surface shall be finished flush with the surrounding concrete and cured using approved methods. The entire work shall be executed as per MoRTH Clauses 1700 & 2800 and under the direction of Engineer-in-Charge. Rate includes: • Removal/dismantling of damaged concrete portions • Cleaning of exposed reinforcement and application of anti-corrosive coating (CICO Rustoclean or equivalent) • Application of zinc-rich primer on reinforcement (CICO Zincilate 500 or equivalent) • Bond coat application (e.g., Nitobond or equivalent) • Mixing and laying of micro-concrete in the specified 1:1 ratio with aggregates • Ensuring the formwork is rigid and leakproof, and placing the concrete without mechanical vibration • Curing of the concrete to prevent premature drying • All necessary equipment and labor | Providing and Laying of Micro-concrete for Structural Repairs All charges for providing and laying flowable micro-concrete by removing/dismantling damaged concrete portions to a pre-defined profile, cleaning the exposed surface and reinforcement with Rust remover (such as CICO Rustoclean or equivalent), followed by application of one coat of zinc-rich primer (e.g., CICO Zincilate 500 or equivalent) on exposed rebars, and a suitable bond coat (e.g., Nitobond or equivalent) on the prepared concrete substrate. Micro-concrete shall be mixed in 1:1 ratio (1 part micro-concrete to 1 part 10mm down well-graded aggregates), placed by gravity flow or pump into properly supported, rigid and leakproof formwork as per manufacturer’s guidelines and site conditions. The material shall meet the performance requirements of ASTM C 109:99, ASTM C 307, and BS 1881 Part 207, ensuring minimum shrinkage, high flowability, corrosion resistance, and compressive strength as specified. Reinforcement, if corroded or insufficient, shall be cleaned and/or supplemented as per structural direction. No mechanical vibration is permitted during placement. The repaired surface shall be finished flush with the surrounding concrete and cured using approved methods. The entire work shall be executed as per MoRTH Clauses 1700 & 2800 and under the direction of Engineer-in-Charge. Rate includes: • Removal/dismantling of damaged concrete portions • Cleaning of exposed reinforcement and application of anti-corrosive coating (CICO Rustoclean or equivalent) • Application of zinc-rich primer on reinforcement (CICO Zincilate 500 or equivalent) • Bond coat application (e.g., Nitobond or equivalent) • Mixing and laying of micro-concrete in the specified 1:1 ratio with aggregates • Ensuring the formwork is rigid and leakproof, and placing the concrete without mechanical vibration • Curing of the concrete to prevent premature drying • All necessary equipment and labor | Providing and Laying of Micro-concrete for Structural Repairs All charges for providing and laying flowable micro-concrete by removing/dismantling damaged concrete portions to a pre-defined profile, cleaning the exposed surface and reinforcement with Rust remover (such as CICO Rustoclean or equivalent), followed by application of one coat of zinc-rich primer (e.g., CICO Zincilate 500 or equivalent) on exposed rebars, and a suitable bond coat (e.g., Nitobond or equivalent) on the prepared concrete substrate. Micro-concrete shall be mixed in 1:1 ratio (1 part micro-concrete to 1 part 10mm down well-graded aggregates), placed by gravity flow or pump into properly supported, rigid and leakproof formwork as per manufacturer’s guidelines and site conditions. The material shall meet the performance requirements of ASTM C 109:99, ASTM C 307, and BS 1881 Part 207, ensuring minimum shrinkage, high flowability, corrosion resistance, and compressive strength as specified. Reinforcement, if corroded or insufficient, shall be cleaned and/or supplemented as per structural direction. No mechanical vibration is permitted during placement. The repaired surface shall be finished flush with the surrounding concrete and cured using approved methods. The entire work shall be executed as per MoRTH Clauses 1700 & 2800 and under the direction of Engineer-in-Charge. Rate includes: • Removal/dismantling of damaged concrete portions • Cleaning of exposed reinforcement and application of anti-corrosive coating (CICO Rustoclean or equivalent) • Application of zinc-rich primer on reinforcement (CICO Zincilate 500 or equivalent) • Bond coat application (e.g., Nitobond or equivalent) • Mixing and laying of micro-concrete in the specified 1:1 ratio with aggregates • Ensuring the formwork is rigid and leakproof, and placing the concrete without mechanical vibration • Curing of the concrete to prevent premature drying • All necessary equipment and labor | Providing and Laying of Micro-concrete for Structural Repairs | Providing and Laying of Micro-concrete for Structural Repairs | Cum
28 | Approach Slab Mud Jacketing (Void Filling Beneath Slab by Pressure Grouting) The work involves the stabilization and re-levelling of settled approach slabs of bridges or culverts using the pressure grouting (mud jacking) method. This process includes drilling holes through the slab to inject a controlled cementitious grout or mortar mix under pressure to fill voids beneath the slab and restore support. The grouting procedure eliminates settlement and prevents differential movement between the approach slab and the bridge deck. The contractor shall remove any damaged or defective portions of the slab, clean the surface of dust, debris, or laitance, and prepare the substrate for grouting. Exposed reinforcement, if any, shall be cleaned and treated with an anti-corrosive coating. The grouting material shall include a cement-sand slurry or polymer-modified grout, prepared to the required consistency for effective filling. The grouting shall be carried out using mechanical or manual pumps at a pressure of 3–5 kg/cm², ensuring complete filling of voids and preventing any uplift or damage to the structure. After grouting, the holes shall be sealed, and the surface shall be restored to its original level. The work shall be carried out in strict accordance with the MoRTH specifications and as directed by the Engineer-in-Charge. The rate includes the cost of drilling holes, supplying and applying grout, sealing, surface restoration, and necessary material, including non-shrink admixtures, polymer additives, and grout nipples. All equipment, including drill machines, grout pumps, mixers, and PPE, is to be provided by the contractor. Safety measures such as proper PPE, traffic control, and barricading shall be implemented during the execution of the work to ensure safety and quality assurance. | Approach Slab Mud Jacketing (Void Filling Beneath Slab by Pressure Grouting) The work involves the stabilization and re-levelling of settled approach slabs of bridges or culverts using the pressure grouting (mud jacking) method. This process includes drilling holes through the slab to inject a controlled cementitious grout or mortar mix under pressure to fill voids beneath the slab and restore support. The grouting procedure eliminates settlement and prevents differential movement between the approach slab and the bridge deck. The contractor shall remove any damaged or defective portions of the slab, clean the surface of dust, debris, or laitance, and prepare the substrate for grouting. Exposed reinforcement, if any, shall be cleaned and treated with an anti-corrosive coating. The grouting material shall include a cement-sand slurry or polymer-modified grout, prepared to the required consistency for effective filling. The grouting shall be carried out using mechanical or manual pumps at a pressure of 3–5 kg/cm², ensuring complete filling of voids and preventing any uplift or damage to the structure. After grouting, the holes shall be sealed, and the surface shall be restored to its original level. The work shall be carried out in strict accordance with the MoRTH specifications and as directed by the Engineer-in-Charge. The rate includes the cost of drilling holes, supplying and applying grout, sealing, surface restoration, and necessary material, including non-shrink admixtures, polymer additives, and grout nipples. All equipment, including drill machines, grout pumps, mixers, and PPE, is to be provided by the contractor. Safety measures such as proper PPE, traffic control, and barricading shall be implemented during the execution of the work to ensure safety and quality assurance. | Approach Slab Mud Jacketing (Void Filling Beneath Slab by Pressure Grouting) The work involves the stabilization and re-levelling of settled approach slabs of bridges or culverts using the pressure grouting (mud jacking) method. This process includes drilling holes through the slab to inject a controlled cementitious grout or mortar mix under pressure to fill voids beneath the slab and restore support. The grouting procedure eliminates settlement and prevents differential movement between the approach slab and the bridge deck. The contractor shall remove any damaged or defective portions of the slab, clean the surface of dust, debris, or laitance, and prepare the substrate for grouting. Exposed reinforcement, if any, shall be cleaned and treated with an anti-corrosive coating. The grouting material shall include a cement-sand slurry or polymer-modified grout, prepared to the required consistency for effective filling. The grouting shall be carried out using mechanical or manual pumps at a pressure of 3–5 kg/cm², ensuring complete filling of voids and preventing any uplift or damage to the structure. After grouting, the holes shall be sealed, and the surface shall be restored to its original level. The work shall be carried out in strict accordance with the MoRTH specifications and as directed by the Engineer-in-Charge. The rate includes the cost of drilling holes, supplying and applying grout, sealing, surface restoration, and necessary material, including non-shrink admixtures, polymer additives, and grout nipples. All equipment, including drill machines, grout pumps, mixers, and PPE, is to be provided by the contractor. Safety measures such as proper PPE, traffic control, and barricading shall be implemented during the execution of the work to ensure safety and quality assurance. | Approach Slab Mud Jacketing (Void Filling Beneath Slab by Pressure Grouting) | Approach Slab Mud Jacketing (Void Filling Beneath Slab by Pressure Grouting) | Sq.m
29 | Providing and fixing of Mild Steel (MS) lining plates (8mm thick) for jacketing and structural strengthening of pedestals All charges for providing and fixing MS lining plates of 8mm thickness for jacketing and structural strengthening of pedestals on all sides, including surface preparation of the existing pedestal by chipping, cleaning, and exposing sound concrete. The work includes fabrication of Mild Steel plates conforming to IS 2062 Grade E250, cutting, edge preparation, bending as per site requirement, and fixing around pedestal using anchor bolts (minimum M16, Hilti/Equivalent) or shear connectors embedded in epoxy grout. The plates shall be fully welded along the vertical and horizontal joints using approved low-hydrogen electrodes (E7018 or equivalent), ensuring continuous structural bonding. All exposed metal surfaces shall be cleaned to SA 2.5 finish using mechanical methods, then applied with one coat of zinc-rich primer (minimum 60 microns) and two coats of anti-corrosive epoxy paint (DFT 120 microns minimum) conforming to IS 1477 & IS 8629. Gaps between steel plate and concrete shall be pressure-grouted or sealed using epoxy mortar (Fosroc/Sika/Equivalent) to prevent water ingress. The fixing shall be executed strictly as per approved structural drawings and MoRTH Clause 804, including all scaffolding, staging, tools, tackles, welding equipment, grinding machines, safety gear (PPE), material handling, transportation, and skilled manpower. Rate includes the cost of all labour, materials, tools, machinery, consumables, surface protection works, and safety arrangements required to complete the work in all respects to the satisfaction of the Engineer-in-Charge. | Providing and fixing of Mild Steel (MS) lining plates (8mm thick) for jacketing and structural strengthening of pedestals All charges for providing and fixing MS lining plates of 8mm thickness for jacketing and structural strengthening of pedestals on all sides, including surface preparation of the existing pedestal by chipping, cleaning, and exposing sound concrete. The work includes fabrication of Mild Steel plates conforming to IS 2062 Grade E250, cutting, edge preparation, bending as per site requirement, and fixing around pedestal using anchor bolts (minimum M16, Hilti/Equivalent) or shear connectors embedded in epoxy grout. The plates shall be fully welded along the vertical and horizontal joints using approved low-hydrogen electrodes (E7018 or equivalent), ensuring continuous structural bonding. All exposed metal surfaces shall be cleaned to SA 2.5 finish using mechanical methods, then applied with one coat of zinc-rich primer (minimum 60 microns) and two coats of anti-corrosive epoxy paint (DFT 120 microns minimum) conforming to IS 1477 & IS 8629. Gaps between steel plate and concrete shall be pressure-grouted or sealed using epoxy mortar (Fosroc/Sika/Equivalent) to prevent water ingress. The fixing shall be executed strictly as per approved structural drawings and MoRTH Clause 804, including all scaffolding, staging, tools, tackles, welding equipment, grinding machines, safety gear (PPE), material handling, transportation, and skilled manpower. Rate includes the cost of all labour, materials, tools, machinery, consumables, surface protection works, and safety arrangements required to complete the work in all respects to the satisfaction of the Engineer-in-Charge. | Providing and fixing of Mild Steel (MS) lining plates (8mm thick) for jacketing and structural strengthening of pedestals All charges for providing and fixing MS lining plates of 8mm thickness for jacketing and structural strengthening of pedestals on all sides, including surface preparation of the existing pedestal by chipping, cleaning, and exposing sound concrete. The work includes fabrication of Mild Steel plates conforming to IS 2062 Grade E250, cutting, edge preparation, bending as per site requirement, and fixing around pedestal using anchor bolts (minimum M16, Hilti/Equivalent) or shear connectors embedded in epoxy grout. The plates shall be fully welded along the vertical and horizontal joints using approved low-hydrogen electrodes (E7018 or equivalent), ensuring continuous structural bonding. All exposed metal surfaces shall be cleaned to SA 2.5 finish using mechanical methods, then applied with one coat of zinc-rich primer (minimum 60 microns) and two coats of anti-corrosive epoxy paint (DFT 120 microns minimum) conforming to IS 1477 & IS 8629. Gaps between steel plate and concrete shall be pressure-grouted or sealed using epoxy mortar (Fosroc/Sika/Equivalent) to prevent water ingress. The fixing shall be executed strictly as per approved structural drawings and MoRTH Clause 804, including all scaffolding, staging, tools, tackles, welding equipment, grinding machines, safety gear (PPE), material handling, transportation, and skilled manpower. Rate includes the cost of all labour, materials, tools, machinery, consumables, surface protection works, and safety arrangements required to complete the work in all respects to the satisfaction of the Engineer-in-Charge. | Providing and fixing of Mild Steel (MS) lining plates (8mm thick) for jacketing and structural strengthening of pedestals | Providing and fixing of Mild Steel (MS) lining plates (8mm thick) for jacketing and structural strengthening of pedestals | Sq.m
30 | The work shall include the complete execution of shotcrete application in accordance with IRC:SP:40 standards. This includes the supply of all materials, machinery, labour, and execution of work using pre-mixed mortar (PMM), ensuring proper surface preparation and finishing. The activity shall be carried out as per the directions and satisfaction of the Engineer-in-Charge, including all incidental works required for the completion of the item in all respects. | The work shall include the complete execution of shotcrete application in accordance with IRC:SP:40 standards. This includes the supply of all materials, machinery, labour, and execution of work using pre-mixed mortar (PMM), ensuring proper surface preparation and finishing. The activity shall be carried out as per the directions and satisfaction of the Engineer-in-Charge, including all incidental works required for the completion of the item in all respects. | The work shall include the complete execution of shotcrete application in accordance with IRC:SP:40 standards. This includes the supply of all materials, machinery, labour, and execution of work using pre-mixed mortar (PMM), ensuring proper surface preparation and finishing. The activity shall be carried out as per the directions and satisfaction of the Engineer-in-Charge, including all incidental works required for the completion of the item in all respects. | Shotcreting | Shotcreting | Sq.m
31 | Providing and applying mortar sealing and pointing work for joints, cracks, or voids in concrete or masonry surfaces using approved cement mortar, including surface preparation by raking out loose or damaged mortar, cleaning, wetting, and applying fresh mortar in the specified mix ratio (typically 1:3 cement to sand or as directed by the Engineer-in-Charge). The mortar shall be properly pressed into joints and finished to a neat profile (flush, recessed, or weathered), ensuring a durable and uniform appearance. The work includes supply of all required materials such as OPC 43/53 grade cement, well-graded sand, potable water, and any approved bonding agents, as well as tools, equipment, labour, scaffolding, curing, debris removal, and safety measures. All activities shall be executed only after obtaining prior approval of materials and sample work from the Engineer-in-Charge and must comply with standard specifications and site instructions. The work shall conform to IS 2250:1981, IS 1661:1972, IS 2402:1963, and where applicable, MoRTH specifications including Section 2600 and Clauses 2702 & 2703 | Providing and applying mortar sealing and pointing work for joints, cracks, or voids in concrete or masonry surfaces using approved cement mortar, including surface preparation by raking out loose or damaged mortar, cleaning, wetting, and applying fresh mortar in the specified mix ratio (typically 1:3 cement to sand or as directed by the Engineer-in-Charge). The mortar shall be properly pressed into joints and finished to a neat profile (flush, recessed, or weathered), ensuring a durable and uniform appearance. The work includes supply of all required materials such as OPC 43/53 grade cement, well-graded sand, potable water, and any approved bonding agents, as well as tools, equipment, labour, scaffolding, curing, debris removal, and safety measures. All activities shall be executed only after obtaining prior approval of materials and sample work from the Engineer-in-Charge and must comply with standard specifications and site instructions. The work shall conform to IS 2250:1981, IS 1661:1972, IS 2402:1963, and where applicable, MoRTH specifications including Section 2600 and Clauses 2702 & 2703 | Providing and applying mortar sealing and pointing work for joints, cracks, or voids in concrete or masonry surfaces using approved cement mortar, including surface preparation by raking out loose or damaged mortar, cleaning, wetting, and applying fresh mortar in the specified mix ratio (typically 1:3 cement to sand or as directed by the Engineer-in-Charge). The mortar shall be properly pressed into joints and finished to a neat profile (flush, recessed, or weathered), ensuring a durable and uniform appearance. The work includes supply of all required materials such as OPC 43/53 grade cement, well-graded sand, potable water, and any approved bonding agents, as well as tools, equipment, labour, scaffolding, curing, debris removal, and safety measures. All activities shall be executed only after obtaining prior approval of materials and sample work from the Engineer-in-Charge and must comply with standard specifications and site instructions. The work shall conform to IS 2250:1981, IS 1661:1972, IS 2402:1963, and where applicable, MoRTH specifications including Section 2600 and Clauses 2702 & 2703 | Mortar Sealing and Pointing | Mortar Sealing and Pointing | Sq.m
32 | All concrete works using M15/M40 grade (1:2:4 mix ratio or as approved), including supply of OPC 43/53 grade cement, well-graded aggregates, potable water, and approved admixtures. Work includes transportation, placement, compaction (manual/mechanical), surface preparation, formwork (if needed), and curing as per standard practices. All works to conform to IS 456:2000, IS 10262:2019, and as directed by the Engineer-in-Charge. No concreting shall commence without prior approval with direction of Engineer in charge | All concrete works using M15/M40 grade (1:2:4 mix ratio or as approved), including supply of OPC 43/53 grade cement, well-graded aggregates, potable water, and approved admixtures. Work includes transportation, placement, compaction (manual/mechanical), surface preparation, formwork (if needed), and curing as per standard practices. All works to conform to IS 456:2000, IS 10262:2019, and as directed by the Engineer-in-Charge. No concreting shall commence without prior approval with direction of Engineer in charge | All concrete works using M15/M40 grade (1:2:4 mix ratio or as approved), including supply of OPC 43/53 grade cement, well-graded aggregates, potable water, and approved admixtures. Work includes transportation, placement, compaction (manual/mechanical), surface preparation, formwork (if needed), and curing as per standard practices. All works to conform to IS 456:2000, IS 10262:2019, and as directed by the Engineer-in-Charge. No concreting shall commence without prior approval with direction of Engineer in charge | Concrete Supply / Placing | Concrete Supply / Placing | Cu.m
33 | Providing and installing MBCB (Modified Ballastic Crash Barrier) at designated locations and wherever found missing, including supply of all materials such as galvanized steel barriers, posts, fasteners, anchor bolts, and all associated components as per approved drawings and specifications. The work includes loading, transportation of materials from the approved source to the site using the contractor’s own vehicle, unloading, proper alignment, fixing of MBCB as per site conditions, and ensuring secure anchorage into the ground or structure as required. All installation shall be carried out under the supervision and direction of the Engineer-in-Charge, following approved methodologies and safety standards. The rate shall include all labour, materials, tools, equipment, transportation, and incidentals required for completing the work in all respects. The finished installation must conform to the relevant IRC, MoRTH specifications (Clause 809), and be approved by the Engineer-in-Charge before acceptance | Providing and installing MBCB (Modified Ballastic Crash Barrier) at designated locations and wherever found missing, including supply of all materials such as galvanized steel barriers, posts, fasteners, anchor bolts, and all associated components as per approved drawings and specifications. The work includes loading, transportation of materials from the approved source to the site using the contractor’s own vehicle, unloading, proper alignment, fixing of MBCB as per site conditions, and ensuring secure anchorage into the ground or structure as required. All installation shall be carried out under the supervision and direction of the Engineer-in-Charge, following approved methodologies and safety standards. The rate shall include all labour, materials, tools, equipment, transportation, and incidentals required for completing the work in all respects. The finished installation must conform to the relevant IRC, MoRTH specifications (Clause 809), and be approved by the Engineer-in-Charge before acceptance | Providing and installing MBCB (Modified Ballastic Crash Barrier) at designated locations and wherever found missing, including supply of all materials such as galvanized steel barriers, posts, fasteners, anchor bolts, and all associated components as per approved drawings and specifications. The work includes loading, transportation of materials from the approved source to the site using the contractor’s own vehicle, unloading, proper alignment, fixing of MBCB as per site conditions, and ensuring secure anchorage into the ground or structure as required. All installation shall be carried out under the supervision and direction of the Engineer-in-Charge, following approved methodologies and safety standards. The rate shall include all labour, materials, tools, equipment, transportation, and incidentals required for completing the work in all respects. The finished installation must conform to the relevant IRC, MoRTH specifications (Clause 809), and be approved by the Engineer-in-Charge before acceptance | MBCB | MBCB | RMT
34 | All Charges includes Comprehensive item for supply, transportation, fabrication, and erection of transverse steel cross bracing including: procurement of structural steel sections (angles, flats, or channels bolts and nuts ) as per approved drawings; shifting and handling at site using contractor’s own machinery and equipment; complete fabrication work involving accurate marking, cutting to required length, drilling, welding, and preparation of connections; fixing in position with proper alignment and tightness using bolts or welds as per design; installation using contractor’s own scaffolding, tools, tackles, and skilled/unskilled labour; and ensuring full compliance with relevant IS codes with Epoxy Painting and project specifications—all complete as directed by the Engineer-in-Charge | All Charges includes Comprehensive item for supply, transportation, fabrication, and erection of transverse steel cross bracing including: procurement of structural steel sections (angles, flats, or channels bolts and nuts ) as per approved drawings; shifting and handling at site using contractor’s own machinery and equipment; complete fabrication work involving accurate marking, cutting to required length, drilling, welding, and preparation of connections; fixing in position with proper alignment and tightness using bolts or welds as per design; installation using contractor’s own scaffolding, tools, tackles, and skilled/unskilled labour; and ensuring full compliance with relevant IS codes with Epoxy Painting and project specifications—all complete as directed by the Engineer-in-Charge | All Charges includes Comprehensive item for supply, transportation, fabrication, and erection of transverse steel cross bracing including: procurement of structural steel sections (angles, flats, or channels bolts and nuts ) as per approved drawings; shifting and handling at site using contractor’s own machinery and equipment; complete fabrication work involving accurate marking, cutting to required length, drilling, welding, and preparation of connections; fixing in position with proper alignment and tightness using bolts or welds as per design; installation using contractor’s own scaffolding, tools, tackles, and skilled/unskilled labour; and ensuring full compliance with relevant IS codes with Epoxy Painting and project specifications—all complete as directed by the Engineer-in-Charge | Cross Bracing /Whole Parts | Cross Bracing /Whole Parts | Kgs
35 | All Charges includes Comprehensive item for supply, transportation, fabrication, and erection of transverse steel cross bracing including: procurement of structural steel sections (angles, flats, or channels bolts and nuts ) as per approved drawings; shifting and handling at site using contractor’s own machinery and equipment; complete fabrication work involving accurate marking, cutting to required length, drilling, welding, and preparation of connections; fixing in position with proper alignment and tightness using bolts or welds as per design; installation using contractor’s own scaffolding, tools, tackles, and skilled/unskilled labour; and ensuring full compliance with relevant IS codes with Epoxy Painting and project specifications—all complete as directed by the Engineer-in-Charge | All Charges includes Comprehensive item for supply, transportation, fabrication, and erection of transverse steel cross bracing including: procurement of structural steel sections (angles, flats, or channels bolts and nuts ) as per approved drawings; shifting and handling at site using contractor’s own machinery and equipment; complete fabrication work involving accurate marking, cutting to required length, drilling, welding, and preparation of connections; fixing in position with proper alignment and tightness using bolts or welds as per design; installation using contractor’s own scaffolding, tools, tackles, and skilled/unskilled labour; and ensuring full compliance with relevant IS codes with Epoxy Painting and project specifications—all complete as directed by the Engineer-in-Charge | All Charges includes Comprehensive item for supply, transportation, fabrication, and erection of transverse steel cross bracing including: procurement of structural steel sections (angles, flats, or channels bolts and nuts ) as per approved drawings; shifting and handling at site using contractor’s own machinery and equipment; complete fabrication work involving accurate marking, cutting to required length, drilling, welding, and preparation of connections; fixing in position with proper alignment and tightness using bolts or welds as per design; installation using contractor’s own scaffolding, tools, tackles, and skilled/unskilled labour; and ensuring full compliance with relevant IS codes with Epoxy Painting and project specifications—all complete as directed by the Engineer-in-Charge | Cross Bracing /Partial Parts | Cross Bracing /Partial Parts | Nos
36 | All charges for providing and applying a high-performance epoxy-based protective-coating system on steel–concrete composite girders, complete with all surface preparation—including sand blasting—access arrangements and safety measures, as specified and directed by the Engineer-in-Charge. Surface preparation shall begin with thorough mechanical cleaning or sand blasting of all exposed steel surfaces to achieve Sa 2.5 visual standard (as per ISO 8501-1), ensuring removal of rust, mill scale, and contaminants. This shall be immediately followed by one coat of approved epoxy zinc-phosphate (or zinc-rich) primer and two coats of solvent-free, high-build epoxy paint to achieve a minimum cumulative dry-film thickness of 200 µm. All coating materials, application intervals, and holiday testing shall conform to the durability and corrosion-protection provisions given in IRC:24 2010, Annex D (Durability) for steel bridges, as well as the special corrosion-protection requirements for composite construction in IRC:22 2015 (§8 “Protection against Corrosion”). Scaffolding, staging, or suspended working platforms—designed to meet site geometry below the superstructure—shall be erected with MS pipes, planks, clamps, and safety nets, incorporating soft bedding or rubber pads wherever the platform bears against the girder to prevent point loading or coating damage; their design, erection, maintenance, and removal shall follow the good-practice guidelines of IRC:SP:74 2007 (post-rehabilitation maintenance, including repainting of exposed steel) and IRC:SP:104. | All charges for providing and applying a high-performance epoxy-based protective-coating system on steel–concrete composite girders, complete with all surface preparation—including sand blasting—access arrangements and safety measures, as specified and directed by the Engineer-in-Charge. Surface preparation shall begin with thorough mechanical cleaning or sand blasting of all exposed steel surfaces to achieve Sa 2.5 visual standard (as per ISO 8501-1), ensuring removal of rust, mill scale, and contaminants. This shall be immediately followed by one coat of approved epoxy zinc-phosphate (or zinc-rich) primer and two coats of solvent-free, high-build epoxy paint to achieve a minimum cumulative dry-film thickness of 200 µm. All coating materials, application intervals, and holiday testing shall conform to the durability and corrosion-protection provisions given in IRC:24 2010, Annex D (Durability) for steel bridges, as well as the special corrosion-protection requirements for composite construction in IRC:22 2015 (§8 “Protection against Corrosion”). Scaffolding, staging, or suspended working platforms—designed to meet site geometry below the superstructure—shall be erected with MS pipes, planks, clamps, and safety nets, incorporating soft bedding or rubber pads wherever the platform bears against the girder to prevent point loading or coating damage; their design, erection, maintenance, and removal shall follow the good-practice guidelines of IRC:SP:74 2007 (post-rehabilitation maintenance, including repainting of exposed steel) and IRC:SP:104. | All charges for providing and applying a high-performance epoxy-based protective-coating system on steel–concrete composite girders, complete with all surface preparation—including sand blasting—access arrangements and safety measures, as specified and directed by the Engineer-in-Charge. Surface preparation shall begin with thorough mechanical cleaning or sand blasting of all exposed steel surfaces to achieve Sa 2.5 visual standard (as per ISO 8501-1), ensuring removal of rust, mill scale, and contaminants. This shall be immediately followed by one coat of approved epoxy zinc-phosphate (or zinc-rich) primer and two coats of solvent-free, high-build epoxy paint to achieve a minimum cumulative dry-film thickness of 200 µm. All coating materials, application intervals, and holiday testing shall conform to the durability and corrosion-protection provisions given in IRC:24 2010, Annex D (Durability) for steel bridges, as well as the special corrosion-protection requirements for composite construction in IRC:22 2015 (§8 “Protection against Corrosion”). Scaffolding, staging, or suspended working platforms—designed to meet site geometry below the superstructure—shall be erected with MS pipes, planks, clamps, and safety nets, incorporating soft bedding or rubber pads wherever the platform bears against the girder to prevent point loading or coating damage; their design, erection, maintenance, and removal shall follow the good-practice guidelines of IRC:SP:74 2007 (post-rehabilitation maintenance, including repainting of exposed steel) and IRC:SP:104. | Anti Corrosive Epoxy Paint(Girder ) | Anti Corrosive Epoxy Paint(Girder ) | Sq.m
37 | Supply and carry out 69mm/76mm dia core cutting in the facing panel to avoid vibrations, followed by the installation of 70mm dia PVC casing pipe (3–5mm thick) up to 1m depth to protect the drainage filter. Drill to the required depth and insert 32mm dia SDA bars of 5m or 10m length at selected RE Wall panels located at varying heights (less than 7m and 7m to 10m), with spacing of 0.74m horizontally and 1.48m vertically. Provide couplers to join SDA nails as required, as per approved drawings and methodology. Carry out cement grouting for the full length of the 70mm dia borehole after placing the SDA bars. Fix galvanised epoxy-coated bearing plates (150mm x 150mm x 10mm) on the outer face of the SDA bars with necessary nuts, bolts, and washers, ensuring proper contact with the RE Wall panel, including all associated labour, staging, scaffolding, equipment, and materials to complete the work as per the instructions of the Engineer-in-Charge of SPV. | Supply and carry out 69mm/76mm dia core cutting in the facing panel to avoid vibrations, followed by the installation of 70mm dia PVC casing pipe (3–5mm thick) up to 1m depth to protect the drainage filter. Drill to the required depth and insert 32mm dia SDA bars of 5m or 10m length at selected RE Wall panels located at varying heights (less than 7m and 7m to 10m), with spacing of 0.74m horizontally and 1.48m vertically. Provide couplers to join SDA nails as required, as per approved drawings and methodology. Carry out cement grouting for the full length of the 70mm dia borehole after placing the SDA bars. Fix galvanised epoxy-coated bearing plates (150mm x 150mm x 10mm) on the outer face of the SDA bars with necessary nuts, bolts, and washers, ensuring proper contact with the RE Wall panel, including all associated labour, staging, scaffolding, equipment, and materials to complete the work as per the instructions of the Engineer-in-Charge of SPV. | Supply and carry out 69mm/76mm dia core cutting in the facing panel to avoid vibrations, followed by the installation of 70mm dia PVC casing pipe (3–5mm thick) up to 1m depth to protect the drainage filter. Drill to the required depth and insert 32mm dia SDA bars of 5m or 10m length at selected RE Wall panels located at varying heights (less than 7m and 7m to 10m), with spacing of 0.74m horizontally and 1.48m vertically. Provide couplers to join SDA nails as required, as per approved drawings and methodology. Carry out cement grouting for the full length of the 70mm dia borehole after placing the SDA bars. Fix galvanised epoxy-coated bearing plates (150mm x 150mm x 10mm) on the outer face of the SDA bars with necessary nuts, bolts, and washers, ensuring proper contact with the RE Wall panel, including all associated labour, staging, scaffolding, equipment, and materials to complete the work as per the instructions of the Engineer-in-Charge of SPV. | Soil Nailing (Each nail) | Soil Nailing (Each nail) | Nos / Nails
38 | All charges Includes Comprehensive Wearing Coat Replacement Work including dismantling and removal of existing wearing coat, milling of surface to required depth, cleaning of base surface, supply and transportation of all materials (bitumen, aggregates, tack coat, etc.), laying of new bituminous wearing course using hot mix technology, application of tack coat, compaction with rollers, finishing work including edge trimming and surface preparation, and disposal of debris – complete in all respects as per specifications and direction of Engineer-in-Charge. | All charges Includes Comprehensive Wearing Coat Replacement Work including dismantling and removal of existing wearing coat, milling of surface to required depth, cleaning of base surface, supply and transportation of all materials (bitumen, aggregates, tack coat, etc.), laying of new bituminous wearing course using hot mix technology, application of tack coat, compaction with rollers, finishing work including edge trimming and surface preparation, and disposal of debris – complete in all respects as per specifications and direction of Engineer-in-Charge. | All charges Includes Comprehensive Wearing Coat Replacement Work including dismantling and removal of existing wearing coat, milling of surface to required depth, cleaning of base surface, supply and transportation of all materials (bitumen, aggregates, tack coat, etc.), laying of new bituminous wearing course using hot mix technology, application of tack coat, compaction with rollers, finishing work including edge trimming and surface preparation, and disposal of debris – complete in all respects as per specifications and direction of Engineer-in-Charge. | Wearing Coat | Wearing Coat
38.1 | Milling of distress bituminous layer/Rigid Pavement up to 100mm depth with suitable milling machine fitted with loading conveyer of loading the filled material directly on the trucks i/c hauling and stock pilling the reclaiming to bring to required specification to reuse with the approval of engineer - in - charge for safe disposal; with all leads and lifts complete in all respect as directly by Engineer - in- charge. | Milling of distress bituminous layer/Rigid Pavement up to 100mm depth with suitable milling machine fitted with loading conveyer of loading the filled material directly on the trucks i/c hauling and stock pilling the reclaiming to bring to required specification to reuse with the approval of engineer - in - charge for safe disposal; with all leads and lifts complete in all respect as directly by Engineer - in- charge. | Milling of distress bituminous layer/Rigid Pavement up to 100mm depth with suitable milling machine fitted with loading conveyer of loading the filled material directly on the trucks i/c hauling and stock pilling the reclaiming to bring to required specification to reuse with the approval of engineer - in - charge for safe disposal; with all leads and lifts complete in all respect as directly by Engineer - in- charge. | Wearing Coat Dismantiling | Wearing Coat Dismantiling | Cu.m
38.2 | Providing and applying tack coat with catonic bitumen emulsion (RS-1) using emulsion pressure distributor at the rate of 0.25 to 0.30 kg per sqmt on the prepared bituminous/milled surface and cleaned with mechanical broomer and as per relevant clauses of section-503 of MORTH (Fifth Revision) Technical specifications.@ 0.25 kg per sqmt (normal bituminous surfaces) and @ 0.30 kg per sqmt (milled surfaces) . Source of Emulsion: Hindcol & IOCL only. | Providing and applying tack coat with catonic bitumen emulsion (RS-1) using emulsion pressure distributor at the rate of 0.25 to 0.30 kg per sqmt on the prepared bituminous/milled surface and cleaned with mechanical broomer and as per relevant clauses of section-503 of MORTH (Fifth Revision) Technical specifications.@ 0.25 kg per sqmt (normal bituminous surfaces) and @ 0.30 kg per sqmt (milled surfaces) . Source of Emulsion: Hindcol & IOCL only. | Providing and applying tack coat with catonic bitumen emulsion (RS-1) using emulsion pressure distributor at the rate of 0.25 to 0.30 kg per sqmt on the prepared bituminous/milled surface and cleaned with mechanical broomer and as per relevant clauses of section-503 of MORTH (Fifth Revision) Technical specifications.@ 0.25 kg per sqmt (normal bituminous surfaces) and @ 0.30 kg per sqmt (milled surfaces) . Source of Emulsion: Hindcol & IOCL only. | Tack coat | Tack coat | Sqm
38.3 | Bituminous Wearing Concrete on Structure Providing and laying bituminous concrete as per design mix on prepared surface with specified graded stone as per table 500-16 & 500-17 for wearing course including loading of aggregate with Front end loader and hot mixing of binder (including cost of anti-stripping compound, wherever required) and filler as per table 500-9 with aggregates in hot mix plant More than 60-90 TPH Transporting the mix material with tipper and laying with sensor paver finisher (as per clause 507.3.5) to the required level , grades and rolling with vibratory compactor and pneumatic tyred roller 150-250 KN,TP=0.7 Mpa, to achieve the desired density (approved by the department) excluding cost of primer/tack coat (MoRTH Specification : Clause -507 & 112) with all lead. Grading I (19.0 mm nominal size) - Bitumen @ minimum 5.20% of mix & thickness 50 mm with VG-40. | Bituminous Wearing Concrete on Structure Providing and laying bituminous concrete as per design mix on prepared surface with specified graded stone as per table 500-16 & 500-17 for wearing course including loading of aggregate with Front end loader and hot mixing of binder (including cost of anti-stripping compound, wherever required) and filler as per table 500-9 with aggregates in hot mix plant More than 60-90 TPH Transporting the mix material with tipper and laying with sensor paver finisher (as per clause 507.3.5) to the required level , grades and rolling with vibratory compactor and pneumatic tyred roller 150-250 KN,TP=0.7 Mpa, to achieve the desired density (approved by the department) excluding cost of primer/tack coat (MoRTH Specification : Clause -507 & 112) with all lead. Grading I (19.0 mm nominal size) - Bitumen @ minimum 5.20% of mix & thickness 50 mm with VG-40. | Bituminous Wearing Concrete on Structure Providing and laying bituminous concrete as per design mix on prepared surface with specified graded stone as per table 500-16 & 500-17 for wearing course including loading of aggregate with Front end loader and hot mixing of binder (including cost of anti-stripping compound, wherever required) and filler as per table 500-9 with aggregates in hot mix plant More than 60-90 TPH Transporting the mix material with tipper and laying with sensor paver finisher (as per clause 507.3.5) to the required level , grades and rolling with vibratory compactor and pneumatic tyred roller 150-250 KN,TP=0.7 Mpa, to achieve the desired density (approved by the department) excluding cost of primer/tack coat (MoRTH Specification : Clause -507 & 112) with all lead. Grading I (19.0 mm nominal size) - Bitumen @ minimum 5.20% of mix & thickness 50 mm with VG-40. | Wearing Coat | Wearing Coat | Cu.m
38.4 | Providing and laying 3 mm thick mastic asphalt sheet on top of deck slab excluding prime coat with paving grade bitumen meeting the requirements given in table 500-29, prepared by using mastic cooker and laid to required level and slope after cleaning the surface, including providing antiskid surface with bitumen precoated fine grained hard stone chipping approximate spacing of 10 cm centre to centre in both directions, pressed into surface when the temperature of surfaces not less than 100 deg. C, protruding 1 mm to 4 mm over mastic surface, all complete as per MoRTH clause 515 complete. | Providing and laying 3 mm thick mastic asphalt sheet on top of deck slab excluding prime coat with paving grade bitumen meeting the requirements given in table 500-29, prepared by using mastic cooker and laid to required level and slope after cleaning the surface, including providing antiskid surface with bitumen precoated fine grained hard stone chipping approximate spacing of 10 cm centre to centre in both directions, pressed into surface when the temperature of surfaces not less than 100 deg. C, protruding 1 mm to 4 mm over mastic surface, all complete as per MoRTH clause 515 complete. | Providing and laying 3 mm thick mastic asphalt sheet on top of deck slab excluding prime coat with paving grade bitumen meeting the requirements given in table 500-29, prepared by using mastic cooker and laid to required level and slope after cleaning the surface, including providing antiskid surface with bitumen precoated fine grained hard stone chipping approximate spacing of 10 cm centre to centre in both directions, pressed into surface when the temperature of surfaces not less than 100 deg. C, protruding 1 mm to 4 mm over mastic surface, all complete as per MoRTH clause 515 complete. | P&L - Deck Waterproofing - APP membrane | P&L - Deck Waterproofing - APP membrane | Sqm
39 | Providing and laying elastomeric concrete between Reinforced Earth (RE) panels, including the supply of all materials, mixing, transportation, placement, compaction, finishing, and curing as per relevant codal provisions and specifications. The work shall be carried out as per the site requirements and the instructions of the site engineer to ensure proper sealing, flexibility, and bonding between panels. All tools, equipment, labor, and incidental charges are included in the scope of this item | Providing and laying elastomeric concrete between Reinforced Earth (RE) panels, including the supply of all materials, mixing, transportation, placement, compaction, finishing, and curing as per relevant codal provisions and specifications. The work shall be carried out as per the site requirements and the instructions of the site engineer to ensure proper sealing, flexibility, and bonding between panels. All tools, equipment, labor, and incidental charges are included in the scope of this item | Providing and laying elastomeric concrete between Reinforced Earth (RE) panels, including the supply of all materials, mixing, transportation, placement, compaction, finishing, and curing as per relevant codal provisions and specifications. The work shall be carried out as per the site requirements and the instructions of the site engineer to ensure proper sealing, flexibility, and bonding between panels. All tools, equipment, labor, and incidental charges are included in the scope of this item | Elastomeric Concerte | Elastomeric Concerte | Cu.m
40 | Dismantling of Existing Approach Slab including PCC –Dismantling of existing RCC approach slab including underlying plain cement concrete (PCC), carefully breaking up the structure using appropriate equipment, removal of reinforcement (if any), lifting, loading, carting away of all dismantled debris to a designated disposal location, and clearing the site. The work includes all labour, machinery, tools, safety arrangements, traffic diversion (if required), and environmental protection measures as per site conditions and directions of the Engineer-in-Charge – complete in all respects. | Dismantling of Existing Approach Slab including PCC –Dismantling of existing RCC approach slab including underlying plain cement concrete (PCC), carefully breaking up the structure using appropriate equipment, removal of reinforcement (if any), lifting, loading, carting away of all dismantled debris to a designated disposal location, and clearing the site. The work includes all labour, machinery, tools, safety arrangements, traffic diversion (if required), and environmental protection measures as per site conditions and directions of the Engineer-in-Charge – complete in all respects. | Dismantling of Existing Approach Slab including PCC –Dismantling of existing RCC approach slab including underlying plain cement concrete (PCC), carefully breaking up the structure using appropriate equipment, removal of reinforcement (if any), lifting, loading, carting away of all dismantled debris to a designated disposal location, and clearing the site. The work includes all labour, machinery, tools, safety arrangements, traffic diversion (if required), and environmental protection measures as per site conditions and directions of the Engineer-in-Charge – complete in all respects. | Dismanteling of Approch Slab | Dismanteling of Approch Slab | Cu.m
41 | Providing and laying M30 grade cement concrete wearing coat over the raft slab inside the VUP/PUP/Flyover including dismantling and removal of the existing damaged concrete (if any), surface preparation, supply of all materials, mixing, placing, compacting, finishing, and curing of concrete. The work shall include maintaining the required camber/slope as per site conditions and ensuring proper surface drainage with provision of spouts or drain outlets as necessary. The item also includes all charges for labour, equipment, transportation, handling, consumables, formwork (if required), curing, and disposal of debris, complete in all respects as per drawings, specifications, and directions of the Engineer-in-Charge | Providing and laying M30 grade cement concrete wearing coat over the raft slab inside the VUP/PUP/Flyover including dismantling and removal of the existing damaged concrete (if any), surface preparation, supply of all materials, mixing, placing, compacting, finishing, and curing of concrete. The work shall include maintaining the required camber/slope as per site conditions and ensuring proper surface drainage with provision of spouts or drain outlets as necessary. The item also includes all charges for labour, equipment, transportation, handling, consumables, formwork (if required), curing, and disposal of debris, complete in all respects as per drawings, specifications, and directions of the Engineer-in-Charge | Providing and laying M30 grade cement concrete wearing coat over the raft slab inside the VUP/PUP/Flyover including dismantling and removal of the existing damaged concrete (if any), surface preparation, supply of all materials, mixing, placing, compacting, finishing, and curing of concrete. The work shall include maintaining the required camber/slope as per site conditions and ensuring proper surface drainage with provision of spouts or drain outlets as necessary. The item also includes all charges for labour, equipment, transportation, handling, consumables, formwork (if required), curing, and disposal of debris, complete in all respects as per drawings, specifications, and directions of the Engineer-in-Charge | Wearing Coat Raft Concrete | Wearing Coat Raft Concrete | Cu.m
41.1 | Providing, cutting, bending, binding, and placing of mm diameter TMT bars at 150 mm center-to-center spacing both ways for wearing coat raft reinforcement, including cost of binding wire, supports, chairs, laps, wastage, and all handling, transportation, and incidental works—complete in all respects as per drawing, relevant IS codes, and instructions of the Engineer-in-Charge. | Providing, cutting, bending, binding, and placing of mm diameter TMT bars at 150 mm center-to-center spacing both ways for wearing coat raft reinforcement, including cost of binding wire, supports, chairs, laps, wastage, and all handling, transportation, and incidental works—complete in all respects as per drawing, relevant IS codes, and instructions of the Engineer-in-Charge. | Providing, cutting, bending, binding, and placing of mm diameter TMT bars at 150 mm center-to-center spacing both ways for wearing coat raft reinforcement, including cost of binding wire, supports, chairs, laps, wastage, and all handling, transportation, and incidental works—complete in all respects as per drawing, relevant IS codes, and instructions of the Engineer-in-Charge. | Reinforcement | Reinforcement | MT
42 | Construction of Retaining Wall (RT Wall) of height 4.0 metres, including excavation, foundation preparation, providing and laying of plain cement concrete (PCC) for leveling course, reinforcement, shuttering, and placing of M-30 grade reinforced cement concrete (RCC) in footing, stem, and coping. The work includes supplying and fixing of formwork, reinforcement steel, backfilling with suitable material, compaction, weep holes, curing, disposal of surplus material, and all other incidental items including necessary scaffolding, tools, labour, and machinery to complete the work in all respects as per approved drawings and as directed by the Engineer-in-Charge. | Construction of Retaining Wall (RT Wall) of height 4.0 metres, including excavation, foundation preparation, providing and laying of plain cement concrete (PCC) for leveling course, reinforcement, shuttering, and placing of M-30 grade reinforced cement concrete (RCC) in footing, stem, and coping. The work includes supplying and fixing of formwork, reinforcement steel, backfilling with suitable material, compaction, weep holes, curing, disposal of surplus material, and all other incidental items including necessary scaffolding, tools, labour, and machinery to complete the work in all respects as per approved drawings and as directed by the Engineer-in-Charge. | Construction of Retaining Wall (RT Wall) of height 4.0 metres, including excavation, foundation preparation, providing and laying of plain cement concrete (PCC) for leveling course, reinforcement, shuttering, and placing of M-30 grade reinforced cement concrete (RCC) in footing, stem, and coping. The work includes supplying and fixing of formwork, reinforcement steel, backfilling with suitable material, compaction, weep holes, curing, disposal of surplus material, and all other incidental items including necessary scaffolding, tools, labour, and machinery to complete the work in all respects as per approved drawings and as directed by the Engineer-in-Charge. | RT Wall | RT Wall | Rmt
43 | Supply and application of Anti-Carbonation Paint over exposed concrete surfaces including surface preparation (cleaning, wire brushing, removal of dust, oil, grease, loose particles), application of primer and two or more coats of anti-carbonation paint of approved make and shade as per manufacturer’s specifications. The item includes all materials, labour, tools, and necessary scaffolding (including erection and dismantling), transportation, and other incidental works to complete the job in all respects as per drawings and instructions of Engineer-in-Charge. | Supply and application of Anti-Carbonation Paint over exposed concrete surfaces including surface preparation (cleaning, wire brushing, removal of dust, oil, grease, loose particles), application of primer and two or more coats of anti-carbonation paint of approved make and shade as per manufacturer’s specifications. The item includes all materials, labour, tools, and necessary scaffolding (including erection and dismantling), transportation, and other incidental works to complete the job in all respects as per drawings and instructions of Engineer-in-Charge. | Supply and application of Anti-Carbonation Paint over exposed concrete surfaces including surface preparation (cleaning, wire brushing, removal of dust, oil, grease, loose particles), application of primer and two or more coats of anti-carbonation paint of approved make and shade as per manufacturer’s specifications. The item includes all materials, labour, tools, and necessary scaffolding (including erection and dismantling), transportation, and other incidental works to complete the job in all respects as per drawings and instructions of Engineer-in-Charge. | Anti Carbonation | Anti Carbonation | Sq.m
44 | Torquing of existing bolts in steel girders using calibrated torque wrenches as per approved methodology and codal provisions, including surface cleaning and alignment checks. Providing and fixing new High-Strength Friction Grip (HSFG) bolts and nuts of size M16 and M32 as per the site requirement, including supply, threading, galvanizing, transportation, and installation. The work shall be carried out as per the site condition and directions of the Engineer-in-Charge. All labor, tools, equipment, scaffolding, and incidental charges are included in the scope of this item. | Torquing of existing bolts in steel girders using calibrated torque wrenches as per approved methodology and codal provisions, including surface cleaning and alignment checks. Providing and fixing new High-Strength Friction Grip (HSFG) bolts and nuts of size M16 and M32 as per the site requirement, including supply, threading, galvanizing, transportation, and installation. The work shall be carried out as per the site condition and directions of the Engineer-in-Charge. All labor, tools, equipment, scaffolding, and incidental charges are included in the scope of this item. | Torquing of existing bolts in steel girders using calibrated torque wrenches as per approved methodology and codal provisions, including surface cleaning and alignment checks. Providing and fixing new High-Strength Friction Grip (HSFG) bolts and nuts of size M16 and M32 as per the site requirement, including supply, threading, galvanizing, transportation, and installation. The work shall be carried out as per the site condition and directions of the Engineer-in-Charge. All labor, tools, equipment, scaffolding, and incidental charges are included in the scope of this item. | Missing Bolts | Missing Bolts | Nos
45 | All charges for Supply, fixing, and laying of Edge Beam concrete including formwork, reinforcement, alignment, leveling, compaction, curing, and all allied works complete as per approved drawings and specifications. The rate shall be inclusive of all labour, materials, machinery, transportation, and all incidental charges required for successful completion of the item in all respects. | All charges for Supply, fixing, and laying of Edge Beam concrete including formwork, reinforcement, alignment, leveling, compaction, curing, and all allied works complete as per approved drawings and specifications. The rate shall be inclusive of all labour, materials, machinery, transportation, and all incidental charges required for successful completion of the item in all respects. | All charges for Supply, fixing, and laying of Edge Beam concrete including formwork, reinforcement, alignment, leveling, compaction, curing, and all allied works complete as per approved drawings and specifications. The rate shall be inclusive of all labour, materials, machinery, transportation, and all incidental charges required for successful completion of the item in all respects. | Modular Strip Seal | Modular Strip Seal | Rmt
46 | Handrail Over the Crash Barrier |  |  | Handrail Over the Crash Barrier |  | Rmt
Measurement Sheet
Description |  |  | Nos. |  | Unit | Length | Breadth | Height |  | Quantity
Item No.1 Clearing and Grubbing Around Structures (Including RE Panels, Walls, and Medians)
Referring to Distress Measurement | [9 empty] | 3
Adding 10 % extra | [9 empty] | 0.3
3.3
Say |  |  |  |  | Mandays |  |  |  |  | 4

## 149+095 MJB RHS
Project Name | Type of Structure | Chainage | No. of Spans | Slab Type | Total length | Deck Width | Deck height from GL | No of girders in Each Span | cantilever Length | Pier Width | Pier Depth | Height of bridge
Nagpur bypass | MJB | Ch - 149+640 - RHS | 6 Span | RCC I Girder | 126m | 1x12m | 10.25m | 8 | nil | 0.6to 0.8 | 7 to 8 m | 11.10 M |  |  |  | Ch | - | 149+640 | - | RHS
| Notation | Observation | Location of Distress |  |  | Distress Details |  |  | Area of Repair (Sq.m/RMT) | Repair Methodology | Scaffolding
Element Name |  |  |  | Fig. No. | Units | L(M) | B(M) | D(M) |  |  | No | L | W | D | Qty
RHS
Span 01
Pedestal | ED | Edge Damage | SP01 - P1 - B3 | 16 | Sq.m | 0.5 | 0.2 |  | 0.1 | PMM | 1 | 2 | 2 | 11.1 | 44.4
Bearing 01 | PR | Packing not remove | SP01 - A1 - B1 | 17 | Nos | 1 |  |  | 1 | Removing Required
Span 02
Bearing 04 | DB | Debris | SP02 - P2 - B4 | 6 | Nos | 1 |  |  | 1 | Cleaning Required | 1 | 2 | 5 | 11.1 | 111
Pedestal | CD | Corner Damage | SP02 - P2 - B2 | 7 | Sq.m | 0.3 | 0.4 |  | 0.12 | PMM
Bearing 04 | PR | Packing not remove | SP02 - P1 - B4 | 11 & 22 | Nos | 1 |  |  | 1 | Removing Required | 1 | 2 | 2 | 11.1 | 44.4
Pedestal | CD | Corner Damage | SP02 - P2 - B1 | 12 | Sq.m | 0.3 | 0.4 |  | 0.12 | PMM
Pedestal | CD | Edge Damage | SP02 - P1 - B4 | 14 | Sq.m | 0.7 | 0.2 |  | 0.14 | PMM
Pier 02 | HC | Honey Combing | SP02 - P2 | 15 | Sq.m | 1.5 | 0.7 |  | 1.05 | PMM
Pier 02 | HC | Honey Combing | SP02 - P2 | 18 | Sq.m | 2 | 0.7 |  | 1.4 | PMM
Span 03
Pedestal | DB | Debris | PD - DB-B3 | 1 | Nos | 1 |  |  | 1 | Cleaning Required | 1 | 3 | 2 | 11.1 | 66.6
Pedestal | CL | Cover loss | SP03 - P3 - B4 | 4 | Sq.m | 0.9 | 0.4 |  | 0.36 | PMM
Pedestal | CD | Corner Damage | SP03 - P3 - B2 | 13 | Sq.m | 0.6 | 0.2 |  | 0.12 | PMM
Span 04
Pedestal | CD | Corner Damage | SP04 - P4 - B1 | 3 | Sq.m | 0.3 | 0.4 |  | 0.12 | PMM | 1 | 5 | 2 | 11.1 | 111
Pedestal | CD | Corner Damage | SP04 - P4 - B4 | 8 | Sq.m | 0.8 | 0.3 |  | 0.24 | PMM
Span 05
Bearing 04 | PR | Packing not remove | SP05 - P5 - B4 | 5 & 9 | Nos | 1 |  |  | 1 | Removing Required | 1 | 2 | 2 | 11.1 | 44.4
Pedestal | CD | Corner Damage | SP05 - P5 - B4 | 9 | Sq.m | 0.3 | 0.5 |  | 0.15 | PMM
Pedestal | CL | Cover loss | SP05 - B4 | 10 | Sq.m | 0.3 | 0.4 |  | 0.12 | PMM
Crash barrier
Concrete Crash Barrier | RM | Crash barrier | A1 to A2 | 2 | Rmt | 252 |  |  | 252 | Painting
Hand Railing | HR | Railing missing | A1 to A2 | 2 | Rmt | 252 |  |  | 252 | New install
[5 empty] | Clearing and grubbing |  | Mandays | 2.5
[5 empty] | PMM |  | Sqm | 4.04
[5 empty] | New Install |  | RMT | 252
[5 empty] | Painting |  | Rmt | 252
Bill Of Quantities (Abstract) :
421.8
S.No | Item Description |  |  | Short Description |  | Unit | Quantity | Rate | Remarks
1 | Clearing and Grubbing Around Structures (Including RE Panels, Walls, and Medians) Clearing and grubbing debris spilled over structures including removal of vegetation, bushes, grass, shrubs, and trees up to 300 mm girth, along with extraction of stumps and cutting around RE panels, walls, and medians. The work includes disposal of unserviceable material and stacking of serviceable items as per instructions, with all necessary leads and lifts. The activity shall be executed in line with MoRTH Clause 201 and the detailed methodology outlined in the approved Scope document. The quoted rate shall include all costs necessary to complete the work in accordance with the specifications, drawings and directions of the Engineer-in-Charge, including but not limited to the cost of all labour, materials, machinery, tools, plants, transportation, handling, testing, safety arrangements, temporary works and site clearance, whether specifically mentioned or implied. |  |  | Clearing and Grubbing Around Structures (Including RE Panels, Walls, and Medians) |  | Man days | 3
5 | Application of Cement Paint on Concrete Handrails / Crash Barrier Providing and applying two coats of water-based cement paint on unplastered concrete surfaces of handrails / crash barrier after thorough surface preparation as per IS 2395 (Part 1): 1994 and IS 5410:1992. The surface shall be cleaned of all dirt, dust, grease, oil, efflorescence, and loose particles by wire brushing and water jetting, followed by drying. No primer is required if the surface is rough and porous; however, in case of smooth or dense surfaces, a compatible cement-based primer may be applied to ensure proper adhesion. The paint shall be applied at a coverage of 1 litre for every 2 sqm in each coat, ensuring uniform thickness, shade, and finish. All painting shall be carried out using appropriate tools such as brushes or rollers in two coats with sufficient drying time between coats as per manufacturer’s instructions and relevant IS standards. The quoted rate shall include all costs necessary to complete the work in accordance with the specifications, drawings and directions of the Engineer-in-Charge, including but not limited to the cost of all labour, materials, machinery, tools, plants, transportation, handling, testing, safety arrangements, temporary works and site clearance, whether specifically mentioned or implied. |  |  | Application of Cement Paint on Concrete Handrails / Crash Barrier | Application of Cement Paint on Concrete Handrails / Crash Barrier | Rmt | 278
6 | Providing and fixing temporary double steel scaffolding system with safety features. Providing, erecting, maintaining, and removing temporary engineered double steel tubular scaffolding system or suspended platforms for safe access to elevated structures for all heights, conforming to IS 3696 and MoRTH Section 1500. The scaffolding shall include standards, ledgers, bracings, runners, toe boards, guardrails, and working platforms as per approved design. It shall be securely anchored, adequately stiffened, and safely accessible, ensuring structural stability throughout its use. Suspended platforms, if used, shall be supported with ropes, pulleys, counterweights, and non-slip decking, equipped with proper anchorage and fall protection systems. All scaffolding shall be designed and erected by trained personnel, inspected before use, and maintained regularly, including after adverse weather. Safety measures such as PPE, safety harness anchorage points, debris netting, and temporary barriers near traffic zones shall be ensured. Post-use dismantling shall be carried out in a controlled manner. The quoted rate shall include all costs necessary to complete the work in accordance with the specifications, drawings and directions of the Engineer-in-Charge, including but not limited to the cost of all labour, materials, machinery, tools, plants, transportation, handling, testing, safety arrangements, temporary works and site clearance, whether specifically mentioned or implied. |  |  | Providing and fixing temporary double steel scaffolding system with safety features. | Providing and fixing temporary double steel scaffolding system with safety features. | Cum | 464
24 | Repair of Damaged Concrete Surfaces Using Polymer Modified Mortar (PMM Mortar) up to 50mm Thickness This item includes all charges for removal of damaged, cracked, leached, honeycombed, or spalled concrete in RCC structural members such as piers, pier caps, abutments, abutment caps, crash barriers, and superstructures; followed by surface preparation and application of Polymer Modified Cement (PMM) mortar not exceeding 50 mm thickness per layer. The work shall be executed as per MoRTH Specifications Clause 2804.2 and in accordance with the directions of the Engineer-in-Charge. Scope of Work Includes: Concrete Removal: Manual or mechanical removal of delaminated, loose, or deteriorated concrete using hammers, pneumatic tools, or hydro-demolition. Concrete shall be removed to sound substrate based on visual/NDT-based inspection. Adjacent healthy concrete and embedded reinforcement shall be preserved. All debris shall be removed and disposed of safely per Clause 112. Surface Preparation: Cleaning of exposed surfaces using high-pressure water jetting or sand blasting to achieve a rough, laitance-free profile. Exposed rebars shall be cleaned of rust and corrosion using CICO Rust Clean or its equivalent, and the surface shall be kept in SSD condition. Reinforcement Treatment: Corroded rebars shall be coated with Zinc-rich epoxy primer (e.g., CICO Zincilate 500 or equivalent) for corrosion protection. Bond Coat Application: Bond coat shall be applied on prepared surfaces using approved products like Nitobond EP or its equivalent to enhance adhesion. PMC Mortar Application: Polymer modified cement mortar containing 10% polymer by weight (e.g., Tapecrete P151 or equivalent) shall be mixed and applied in layers up to 50 mm thickness using trowels. The mix shall be prepared using slow-speed mechanical mixers and placed to match the original concrete profile. Finishing & Curing: Final surface shall be finished as required and curing shall be carried out using approved curing compound (e.g., CICO Cure-free or equivalent) or moist curing for not less than 7 days. Rate Includes: Cost of all materials including polymer additive, cement, sand, rust remover, zinc-rich primer, bonding agent, curing compound; labour; equipment for concrete removal and mixing; surface preparation tools; access equipment; all safety gear; collection and disposal of debris; and any incidental items required to complete the work in accordance with specifications and directions of the Engineer-in-Charge. | Repair of Damaged Concrete Surfaces Using Polymer Modified Mortar (PMM Mortar) up to 50mm Thickness This item includes all charges for removal of damaged, cracked, leached, honeycombed, or spalled concrete in RCC structural members such as piers, pier caps, abutments, abutment caps, crash barriers, and superstructures; followed by surface preparation and application of Polymer Modified Cement (PMM) mortar not exceeding 50 mm thickness per layer. The work shall be executed as per MoRTH Specifications Clause 2804.2 and in accordance with the directions of the Engineer-in-Charge. Scope of Work Includes: Concrete Removal: Manual or mechanical removal of delaminated, loose, or deteriorated concrete using hammers, pneumatic tools, or hydro-demolition. Concrete shall be removed to sound substrate based on visual/NDT-based inspection. Adjacent healthy concrete and embedded reinforcement shall be preserved. All debris shall be removed and disposed of safely per Clause 112. Surface Preparation: Cleaning of exposed surfaces using high-pressure water jetting or sand blasting to achieve a rough, laitance-free profile. Exposed rebars shall be cleaned of rust and corrosion using CICO Rust Clean or its equivalent, and the surface shall be kept in SSD condition. Reinforcement Treatment: Corroded rebars shall be coated with Zinc-rich epoxy primer (e.g., CICO Zincilate 500 or equivalent) for corrosion protection. Bond Coat Application: Bond coat shall be applied on prepared surfaces using approved products like Nitobond EP or its equivalent to enhance adhesion. PMC Mortar Application: Polymer modified cement mortar containing 10% polymer by weight (e.g., Tapecrete P151 or equivalent) shall be mixed and applied in layers up to 50 mm thickness using trowels. The mix shall be prepared using slow-speed mechanical mixers and placed to match the original concrete profile. Finishing & Curing: Final surface shall be finished as required and curing shall be carried out using approved curing compound (e.g., CICO Cure-free or equivalent) or moist curing for not less than 7 days. Rate Includes: Cost of all materials including polymer additive, cement, sand, rust remover, zinc-rich primer, bonding agent, curing compound; labour; equipment for concrete removal and mixing; surface preparation tools; access equipment; all safety gear; collection and disposal of debris; and any incidental items required to complete the work in accordance with specifications and directions of the Engineer-in-Charge. | Repair of Damaged Concrete Surfaces Using Polymer Modified Mortar (PMM Mortar) up to 50mm Thickness This item includes all charges for removal of damaged, cracked, leached, honeycombed, or spalled concrete in RCC structural members such as piers, pier caps, abutments, abutment caps, crash barriers, and superstructures; followed by surface preparation and application of Polymer Modified Cement (PMM) mortar not exceeding 50 mm thickness per layer. The work shall be executed as per MoRTH Specifications Clause 2804.2 and in accordance with the directions of the Engineer-in-Charge. Scope of Work Includes: Concrete Removal: Manual or mechanical removal of delaminated, loose, or deteriorated concrete using hammers, pneumatic tools, or hydro-demolition. Concrete shall be removed to sound substrate based on visual/NDT-based inspection. Adjacent healthy concrete and embedded reinforcement shall be preserved. All debris shall be removed and disposed of safely per Clause 112. Surface Preparation: Cleaning of exposed surfaces using high-pressure water jetting or sand blasting to achieve a rough, laitance-free profile. Exposed rebars shall be cleaned of rust and corrosion using CICO Rust Clean or its equivalent, and the surface shall be kept in SSD condition. Reinforcement Treatment: Corroded rebars shall be coated with Zinc-rich epoxy primer (e.g., CICO Zincilate 500 or equivalent) for corrosion protection. Bond Coat Application: Bond coat shall be applied on prepared surfaces using approved products like Nitobond EP or its equivalent to enhance adhesion. PMC Mortar Application: Polymer modified cement mortar containing 10% polymer by weight (e.g., Tapecrete P151 or equivalent) shall be mixed and applied in layers up to 50 mm thickness using trowels. The mix shall be prepared using slow-speed mechanical mixers and placed to match the original concrete profile. Finishing & Curing: Final surface shall be finished as required and curing shall be carried out using approved curing compound (e.g., CICO Cure-free or equivalent) or moist curing for not less than 7 days. Rate Includes: Cost of all materials including polymer additive, cement, sand, rust remover, zinc-rich primer, bonding agent, curing compound; labour; equipment for concrete removal and mixing; surface preparation tools; access equipment; all safety gear; collection and disposal of debris; and any incidental items required to complete the work in accordance with specifications and directions of the Engineer-in-Charge. | Repair of Damaged Concrete Surfaces Using Polymer Modified Mortar (PMM Mortar) up to 50mm Thickness | Repair of Damaged Concrete Surfaces Using Polymer Modified Mortar (PMM Mortar) up to 50mm Thickness | sq.m | 3
46 | Pipe railing |  |  | Pipe railing |  | Rmt | 278
Measurement Sheet
Description |  |  | Nos. |  | Unit | Length | Breadth | Height |  | Quantity
Item No.1 Clearing and Grubbing Around Structures (Including RE Panels, Walls, and Medians)
Referring to Distress Measurement | [9 empty] | 2.5
Adding 10 % extra | [9 empty] | 0.25
2.75
Say |  |  |  |  | Mandays |  |  |  |  | 3
Item No.5 Application of Cement Paint on Concrete Handrails / Crash Barrier
Referring to Distress Measurement | [9 empty] | 252
Adding 10 % extra | [9 empty] | 25.2
277.2
Say |  |  |  |  | Rmt |  |  |  |  | 278
Item No.6 Providing and fixing temporary double steel scaffolding system with safety features.
Referring to Distress Measurement | [9 empty] | 421.8
Adding 10 % extra | [9 empty] | 42.18
463.98
Say |  |  |  |  | Cum |  |  |  |  | 464
Item No. 24– Polymer Modified Mortar
Referring to Distress Measurement | [9 empty] | 2.5
Adding 10 % extra | [9 empty] | 0.25
2.75
Say |  |  |  |  | Sq.m |  |  |  |  | 3
Item No. 46– Pipe railing
Referring to Distress Measurement | [9 empty] | 252
Adding 10 % extra | [9 empty] | 25.2
277.2
Say |  |  |  |  | Sq.m |  |  |  |  | 278

## 160+337 MJB LHS
Project Name | Type of Structure | Chainage | No. of Spans | Slab Type | Total length | Deck Width | Deck height from GL | No of girders in Each Span | cantilever Length | Pier Width | Pier Depth | Height of bridge
Nagpur bypass | MJB | Ch - 160+337 - LHS | 1 Span | RCC I Girder | 76m | 12 | 8 | 5 | nil |  |  | 8 M |  |  |  | Ch | - | 160+337 | - | LHS
| Notation | Observation | Location of Distress |  |  | Distress Details |  |  | Area of Repair (Sq.m/RMT) | Repair Methodology | Scaffolding
Element Name |  |  |  | Fig. No. | Units | L(M) | B(M) | D(M) |  |  | No | L | W | D | Qty
LHS
Span 01-Span 04
Expansion Joints | EJ01 | Sealant Damaged | EJ001 |  | Rmt | 12 | 1 |  | 60 | Replacement
Span 01
[5 empty] | Clearing and grubbing |  | Mandays | 1
[5 empty] | Sealant Replacement |  | Rmt | 60
Bill Of Quantities (Abstract) :
0
S.No | Item Description |  |  | Short Description |  | Unit | Quantity | Rate | Remarks
1 | Clearing and Grubbing Around Structures (Including RE Panels, Walls, and Medians) Clearing and grubbing debris spilled over structures including removal of vegetation, bushes, grass, shrubs, and trees up to 300 mm girth, along with extraction of stumps and cutting around RE panels, walls, and medians. The work includes disposal of unserviceable material and stacking of serviceable items as per instructions, with all necessary leads and lifts. The activity shall be executed in line with MoRTH Clause 201 and the detailed methodology outlined in the approved Scope document. The quoted rate shall include all costs necessary to complete the work in accordance with the specifications, drawings and directions of the Engineer-in-Charge, including but not limited to the cost of all labour, materials, machinery, tools, plants, transportation, handling, testing, safety arrangements, temporary works and site clearance, whether specifically mentioned or implied. |  |  | Clearing and Grubbing Around Structures (Including RE Panels, Walls, and Medians) |  | Man days | 1
2 | Dismantling of Existing Concrete Structures (Hand Rail) Dismantling of existing concrete structure(Hand rail ) including breaking and removal of concrete, cutting and removal of embedded reinforcement, clearing the site, and transportation and disposal of debris to an approved disposal site, all as directed by the Engineer-in-Charge. The work shall be executed using appropriate equipment and safety measures to prevent any damage to adjoining structures. The activity shall be executed in accordance with the methodology provided in the approved Scope document and relevant specifications. The quoted rate shall include all costs necessary to complete the work in accordance with the specifications, drawings and directions of the Engineer-in-Charge, including but not limited to the cost of all labour, materials, machinery, tools, plants, transportation, handling, testing, safety arrangements, temporary works and site clearance, whether specifically mentioned or implied. |  |  | Dismantling of Existing Concrete Structures | Dismantling of Existing Concrete Structures | Rmt
3 | Construction of Subgrade Construction of subgrade with approved material obtained from borrow pits, transported with all lifts and leads, including royalty, and spread in uniform layers of not more than 250 mm thickness. The material shall meet the quality requirements specified in MoRTH Clause 305, ensuring compliance with gradation, plasticity, and moisture content parameters. Compaction of the subgrade shall achieve a minimum of 97% of Maximum Dry Density (MDD) as per IS 2720 (Part 8) using mechanical equipment. Grading shall be performed to ensure the required slope, alignment, and stability, with final finishing to the levels specified in the approved drawings. The work includes surface dressing, preparation of shoulders for proper drainage, and all necessary field and laboratory tests, such as field density and moisture content tests, to verify compliance with Table 300-2 of MoRTH specifications. The item covers all costs for material procurement, royalty, transportation, labor, machinery, and incidental works. Safety measures and environmental compliance shall be ensured during execution. The final surface shall be stable, durable, and suitable for traffic loading, conforming to project specifications and ensuring proper integration with adjacent structures. |  |  | Subgrade | Subgrade | Cu.m
4 | Repair of Eroded Side Slopes near Structures (Quarter Coning Areas) Using Select Fill The work includes all activities related to restoring eroded or damaged side slopes (quarter coning) around culverts, bridges, and other road structures using approved select earth fill along with required stones. The scope involves removing loose debris, dressing the existing slope profile, placing select earth material in layers, and compacting each layer by hand-ramming or light mechanical tamping to ensure slope stability. The final slope shall be dressed to match the original embankment geometry (typically 2H:1V or as directed), ensuring uniformity and adequate drainage. The material used shall be free of organic matter, roots, or oversized clods, and sourced from an approved borrow area or designated stack. No stone pitching or turfing is included in this item. Rate includes all charges for removing debris, spreading and levelling of approved earth, stones,hand compaction, dressing of slope, transportation of material within lead, and all manpower, material, and incidental costs as per MoRTH Clause 305 & 306 and as directed by the Engineer-in-Charge. Measurement shall be done in square metres of slope surface restored.( Including Toe wall Construction , Filter media) |  |  | Repair and Restoration of Quarter Coning | Repair and Restoration of Quarter Coning | Sq.m
5 | Application of Cement Paint on Concrete Handrails / Crash Barrier Providing and applying two coats of water-based cement paint on unplastered concrete surfaces of handrails / crash barrier after thorough surface preparation as per IS 2395 (Part 1): 1994 and IS 5410:1992. The surface shall be cleaned of all dirt, dust, grease, oil, efflorescence, and loose particles by wire brushing and water jetting, followed by drying. No primer is required if the surface is rough and porous; however, in case of smooth or dense surfaces, a compatible cement-based primer may be applied to ensure proper adhesion. The paint shall be applied at a coverage of 1 litre for every 2 sqm in each coat, ensuring uniform thickness, shade, and finish. All painting shall be carried out using appropriate tools such as brushes or rollers in two coats with sufficient drying time between coats as per manufacturer’s instructions and relevant IS standards. The quoted rate shall include all costs necessary to complete the work in accordance with the specifications, drawings and directions of the Engineer-in-Charge, including but not limited to the cost of all labour, materials, machinery, tools, plants, transportation, handling, testing, safety arrangements, temporary works and site clearance, whether specifically mentioned or implied. |  |  | Application of Cement Paint on Concrete Handrails / Crash Barrier | Application of Cement Paint on Concrete Handrails / Crash Barrier | Rmt
6 | Providing and fixing temporary double steel scaffolding system with safety features. Providing, erecting, maintaining, and removing temporary engineered double steel tubular scaffolding system or suspended platforms for safe access to elevated structures for all heights, conforming to IS 3696 and MoRTH Section 1500. The scaffolding shall include standards, ledgers, bracings, runners, toe boards, guardrails, and working platforms as per approved design. It shall be securely anchored, adequately stiffened, and safely accessible, ensuring structural stability throughout its use. Suspended platforms, if used, shall be supported with ropes, pulleys, counterweights, and non-slip decking, equipped with proper anchorage and fall protection systems. All scaffolding shall be designed and erected by trained personnel, inspected before use, and maintained regularly, including after adverse weather. Safety measures such as PPE, safety harness anchorage points, debris netting, and temporary barriers near traffic zones shall be ensured. Post-use dismantling shall be carried out in a controlled manner. The quoted rate shall include all costs necessary to complete the work in accordance with the specifications, drawings and directions of the Engineer-in-Charge, including but not limited to the cost of all labour, materials, machinery, tools, plants, transportation, handling, testing, safety arrangements, temporary works and site clearance, whether specifically mentioned or implied. |  |  | Providing and fixing temporary double steel scaffolding system with safety features. | Providing and fixing temporary double steel scaffolding system with safety features. | Cum
7 | Extra Reinforcement with Zinc-Rich Epoxy Coating All charges for providing and laying extra reinforcement wherever required for rehabilitation and strengthening work, including surface preparation and application of two coats of Zinc-rich epoxy primer (such as CICO Zincilate 500 or equivalent), ensuring uniform coverage and anti-corrosive protection. The coating shall be carried out as per manufacturer’s recommendations and MoRTH Specifications Clause 1600. The work shall include cleaning of steel surfaces, proper drying, application with brush or spray, and curing, complete in all respects. The quoted rate shall include all costs necessary to complete the work in accordance with the specifications, drawings, and directions of the Engineer-in-Charge, including but not limited to the cost of all labour, materials, machinery, tools, plants, transportation, handling, testing, safety arrangements, temporary works, and site clearance, whether specifically mentioned or implied. |  |  | Extra Reinforcement with Zinc-Rich Epoxy Coating | Extra Reinforcement with Zinc-Rich Epoxy Coating | MT
8 | Jacketing of Structural Members with M-40 Concrete (150 mm to 175mm Thick) All charges for structural jacketing of beams, columns, or piers using M-40 grade concrete of 150 mm to 175mm thickness, executed as part of rehabilitation/strengthening of deteriorated members, including complete removal of loose or damaged concrete, surface roughening, exposure of existing reinforcement, cleaning of rebars using wire brush/sandblasting/high-pressure water jet, and applying anti-corrosive coating (Zinc-rich epoxy or equivalent) to existing reinforcement wherever required. The item includes supplying, cutting, bending, and fixing of new 12 mm diameter reinforcement bars @ 150 mm c/c both ways (or as per design) with proper lapping, anchorage, and tying with old rebars. All work shall be carried out with adequate surface preparation to ensure full bond between old and new concrete, including fixing of leak-proof formwork/shuttering, placement of M-40 grade concrete using conventional, pumpable or self-compacting concrete as per design requirement, proper compaction with vibrators or suitable means, finishing of exposed surfaces, and curing by approved methods for the prescribed period. The quoted rate shall include all costs necessary to complete the work in accordance with the specifications, drawings, and directions of the Engineer-in-Charge, including but not limited to labour, materials, machinery, shuttering, reinforcement, anti-corrosive treatment, curing, surface preparation, and all safety arrangements. No extra payment shall be made for working at any height, in congested zones, night work, or difficult access conditions. The work shall conform to MoRTH Specifications Section 1700 & 2800, IRC-SP:84, and relevant IS Codes. | Jacketing of Structural Members with M-40 Concrete (150 mm to 175mm Thick) All charges for structural jacketing of beams, columns, or piers using M-40 grade concrete of 150 mm to 175mm thickness, executed as part of rehabilitation/strengthening of deteriorated members, including complete removal of loose or damaged concrete, surface roughening, exposure of existing reinforcement, cleaning of rebars using wire brush/sandblasting/high-pressure water jet, and applying anti-corrosive coating (Zinc-rich epoxy or equivalent) to existing reinforcement wherever required. The item includes supplying, cutting, bending, and fixing of new 12 mm diameter reinforcement bars @ 150 mm c/c both ways (or as per design) with proper lapping, anchorage, and tying with old rebars. All work shall be carried out with adequate surface preparation to ensure full bond between old and new concrete, including fixing of leak-proof formwork/shuttering, placement of M-40 grade concrete using conventional, pumpable or self-compacting concrete as per design requirement, proper compaction with vibrators or suitable means, finishing of exposed surfaces, and curing by approved methods for the prescribed period. The quoted rate shall include all costs necessary to complete the work in accordance with the specifications, drawings, and directions of the Engineer-in-Charge, including but not limited to labour, materials, machinery, shuttering, reinforcement, anti-corrosive treatment, curing, surface preparation, and all safety arrangements. No extra payment shall be made for working at any height, in congested zones, night work, or difficult access conditions. The work shall conform to MoRTH Specifications Section 1700 & 2800, IRC-SP:84, and relevant IS Codes. | Jacketing of Structural Members with M-40 Concrete (150 mm to 175mm Thick) All charges for structural jacketing of beams, columns, or piers using M-40 grade concrete of 150 mm to 175mm thickness, executed as part of rehabilitation/strengthening of deteriorated members, including complete removal of loose or damaged concrete, surface roughening, exposure of existing reinforcement, cleaning of rebars using wire brush/sandblasting/high-pressure water jet, and applying anti-corrosive coating (Zinc-rich epoxy or equivalent) to existing reinforcement wherever required. The item includes supplying, cutting, bending, and fixing of new 12 mm diameter reinforcement bars @ 150 mm c/c both ways (or as per design) with proper lapping, anchorage, and tying with old rebars. All work shall be carried out with adequate surface preparation to ensure full bond between old and new concrete, including fixing of leak-proof formwork/shuttering, placement of M-40 grade concrete using conventional, pumpable or self-compacting concrete as per design requirement, proper compaction with vibrators or suitable means, finishing of exposed surfaces, and curing by approved methods for the prescribed period. The quoted rate shall include all costs necessary to complete the work in accordance with the specifications, drawings, and directions of the Engineer-in-Charge, including but not limited to labour, materials, machinery, shuttering, reinforcement, anti-corrosive treatment, curing, surface preparation, and all safety arrangements. No extra payment shall be made for working at any height, in congested zones, night work, or difficult access conditions. The work shall conform to MoRTH Specifications Section 1700 & 2800, IRC-SP:84, and relevant IS Codes. | Jacketing of Structural Members with M-40 Concrete (150 mm to 175mm Thick) | Jacketing of Structural Members with M-40 Concrete (150 mm to 175mm Thick) | Sqm
9 | Lifting of Superstructure Span by Hydraulic Jacking (Span Length up to 50m) All-inclusive charges for safe and controlled lifting of the superstructure span (up to 50m in length) by hydraulic jacking from below, i.e. by placing synchronized hydraulic jacks on pier or abutment caps, to facilitate the replacement of bearings or other structural interventions. The work includes detailed pre-inspection of lifting points, design of jacking system, staging and positioning of jacks, synchronized and monitored lifting, stabilization, and controlled lowering after completion of intervention works. The lifting shall be executed using synchronized hydraulic jacks, load cells, and associated lifting frames or beams to ensure uniform vertical movement without causing differential stresses, distortion, or misalignment of the girder. Temporary supports/staging shall be provided to secure the girder during operations. The contractor shall ensure deployment of qualified structural engineers, supervisors, and jacking specialists at site. All equipment (hydraulic jacks, pressure gauges, sensors, spreader beams) shall be calibrated and certified. The operation shall comply with MoRTH guidelines, IRC standards, IS codes, and approved method statements, with complete documentation and risk assessment submitted prior to execution. The quoted rate shall include all costs necessary to complete the work in accordance with the specifications, drawings, and instructions of the Engineer-in-Charge, including but not limited to supply of lifting equipment, manpower, safety barricading, PPEs, communication systems, environmental compliance, temporary support systems, and all incidental works. No extra payment shall be made for night work, space constraints, safety arrangements, risk assessment preparation, or multiple jacking attempts, if required for completion of the task. | Lifting of Superstructure Span by Hydraulic Jacking (Span Length up to 50m) All-inclusive charges for safe and controlled lifting of the superstructure span (up to 50m in length) by hydraulic jacking from below, i.e. by placing synchronized hydraulic jacks on pier or abutment caps, to facilitate the replacement of bearings or other structural interventions. The work includes detailed pre-inspection of lifting points, design of jacking system, staging and positioning of jacks, synchronized and monitored lifting, stabilization, and controlled lowering after completion of intervention works. The lifting shall be executed using synchronized hydraulic jacks, load cells, and associated lifting frames or beams to ensure uniform vertical movement without causing differential stresses, distortion, or misalignment of the girder. Temporary supports/staging shall be provided to secure the girder during operations. The contractor shall ensure deployment of qualified structural engineers, supervisors, and jacking specialists at site. All equipment (hydraulic jacks, pressure gauges, sensors, spreader beams) shall be calibrated and certified. The operation shall comply with MoRTH guidelines, IRC standards, IS codes, and approved method statements, with complete documentation and risk assessment submitted prior to execution. The quoted rate shall include all costs necessary to complete the work in accordance with the specifications, drawings, and instructions of the Engineer-in-Charge, including but not limited to supply of lifting equipment, manpower, safety barricading, PPEs, communication systems, environmental compliance, temporary support systems, and all incidental works. No extra payment shall be made for night work, space constraints, safety arrangements, risk assessment preparation, or multiple jacking attempts, if required for completion of the task. | Lifting of Superstructure Span by Hydraulic Jacking (Span Length up to 50m) All-inclusive charges for safe and controlled lifting of the superstructure span (up to 50m in length) by hydraulic jacking from below, i.e. by placing synchronized hydraulic jacks on pier or abutment caps, to facilitate the replacement of bearings or other structural interventions. The work includes detailed pre-inspection of lifting points, design of jacking system, staging and positioning of jacks, synchronized and monitored lifting, stabilization, and controlled lowering after completion of intervention works. The lifting shall be executed using synchronized hydraulic jacks, load cells, and associated lifting frames or beams to ensure uniform vertical movement without causing differential stresses, distortion, or misalignment of the girder. Temporary supports/staging shall be provided to secure the girder during operations. The contractor shall ensure deployment of qualified structural engineers, supervisors, and jacking specialists at site. All equipment (hydraulic jacks, pressure gauges, sensors, spreader beams) shall be calibrated and certified. The operation shall comply with MoRTH guidelines, IRC standards, IS codes, and approved method statements, with complete documentation and risk assessment submitted prior to execution. The quoted rate shall include all costs necessary to complete the work in accordance with the specifications, drawings, and instructions of the Engineer-in-Charge, including but not limited to supply of lifting equipment, manpower, safety barricading, PPEs, communication systems, environmental compliance, temporary support systems, and all incidental works. No extra payment shall be made for night work, space constraints, safety arrangements, risk assessment preparation, or multiple jacking attempts, if required for completion of the task. | Lifting of Superstructure Span by Hydraulic Jacking (Span Length up to 50m) | Lifting of Superstructure Span by Hydraulic Jacking (Span Length up to 50m) | Nos
10 | Replacement of Existing Bearing with New POT-PTFE Bearing Including Pedestal Preparation and Levelling All charges for replacing the existing bearing with a new POT-PTFE bearing of equivalent load-carrying capacity, including removal and disposal of old bearing, thorough cleaning of the bearing pedestal, levelling using epoxy levelling pad (3 mm to 10 mm thick), and accurate positioning, alignment, and installation of the new bearing. The bearing shall conform to IRC:83 Part 3, and the epoxy resin used for levelling shall comply with ASTM C881 or equivalent approved standard. The installation shall conform to MoRTH Clauses 2000 & 2200, IRC:83 Part 3, and the approved drawings. Work under this item shall commence only after the superstructure is lifted under a separate item. The scope includes: a) Mechanical cleaning and preparation of the concrete pedestal surface b) Application and curing of high-strength epoxy levelling pad c) Positioning and alignment of new bearing with reference to structure’s longitudinal and transverse axes d) Application of epoxy adhesive, where specified e) Grouting of anchor bolt pockets using non-shrink grout conforming to IS 4031 / ASTM C1107 f) Ensuring correct orientation, specified clearances, and uniform seating g) Final inspection, verification of bearing position, and submission of compliance records The quoted rate shall include complete cost of bearing (supply of POT-PTFE bearing conforming to IRC:83 (Part 3)), and installation), epoxy materials, non-shrink grout, tools, equipment, manpower, alignment instruments, specifically required for bearing replacement work. No extra shall be payable for dismantling or disposal of existing bearing, pedestal cleaning, or staging. Lifting of superstructure is excluded and covered under a separate item. | Replacement of Existing Bearing with New POT-PTFE Bearing Including Pedestal Preparation and Levelling All charges for replacing the existing bearing with a new POT-PTFE bearing of equivalent load-carrying capacity, including removal and disposal of old bearing, thorough cleaning of the bearing pedestal, levelling using epoxy levelling pad (3 mm to 10 mm thick), and accurate positioning, alignment, and installation of the new bearing. The bearing shall conform to IRC:83 Part 3, and the epoxy resin used for levelling shall comply with ASTM C881 or equivalent approved standard. The installation shall conform to MoRTH Clauses 2000 & 2200, IRC:83 Part 3, and the approved drawings. Work under this item shall commence only after the superstructure is lifted under a separate item. The scope includes: a) Mechanical cleaning and preparation of the concrete pedestal surface b) Application and curing of high-strength epoxy levelling pad c) Positioning and alignment of new bearing with reference to structure’s longitudinal and transverse axes d) Application of epoxy adhesive, where specified e) Grouting of anchor bolt pockets using non-shrink grout conforming to IS 4031 / ASTM C1107 f) Ensuring correct orientation, specified clearances, and uniform seating g) Final inspection, verification of bearing position, and submission of compliance records The quoted rate shall include complete cost of bearing (supply of POT-PTFE bearing conforming to IRC:83 (Part 3)), and installation), epoxy materials, non-shrink grout, tools, equipment, manpower, alignment instruments, specifically required for bearing replacement work. No extra shall be payable for dismantling or disposal of existing bearing, pedestal cleaning, or staging. Lifting of superstructure is excluded and covered under a separate item. | Replacement of Existing Bearing with New POT-PTFE Bearing Including Pedestal Preparation and Levelling All charges for replacing the existing bearing with a new POT-PTFE bearing of equivalent load-carrying capacity, including removal and disposal of old bearing, thorough cleaning of the bearing pedestal, levelling using epoxy levelling pad (3 mm to 10 mm thick), and accurate positioning, alignment, and installation of the new bearing. The bearing shall conform to IRC:83 Part 3, and the epoxy resin used for levelling shall comply with ASTM C881 or equivalent approved standard. The installation shall conform to MoRTH Clauses 2000 & 2200, IRC:83 Part 3, and the approved drawings. Work under this item shall commence only after the superstructure is lifted under a separate item. The scope includes: a) Mechanical cleaning and preparation of the concrete pedestal surface b) Application and curing of high-strength epoxy levelling pad c) Positioning and alignment of new bearing with reference to structure’s longitudinal and transverse axes d) Application of epoxy adhesive, where specified e) Grouting of anchor bolt pockets using non-shrink grout conforming to IS 4031 / ASTM C1107 f) Ensuring correct orientation, specified clearances, and uniform seating g) Final inspection, verification of bearing position, and submission of compliance records The quoted rate shall include complete cost of bearing (supply of POT-PTFE bearing conforming to IRC:83 (Part 3)), and installation), epoxy materials, non-shrink grout, tools, equipment, manpower, alignment instruments, specifically required for bearing replacement work. No extra shall be payable for dismantling or disposal of existing bearing, pedestal cleaning, or staging. Lifting of superstructure is excluded and covered under a separate item. | Replacement of Existing Bearing with New POT-PTFE Bearing Including Pedestal Preparation and Levelling | Replacement of Existing Bearing with New POT-PTFE Bearing Including Pedestal Preparation and Levelling | Nos
11 | Replacement of Existing Bearing with New Elastomeric Bearing All charges for replacing the existing bearing with a new elastomeric bearing of equivalent load-carrying capacity, including complete cleaning and levelling of the pedestal using epoxy levelling pad (3 mm to 10 mm thick), and proper positioning and alignment of the new bearing. The elastomeric bearing shall conform to IRC:83 (Part 2), and the epoxy resin shall conform to ASTM C881 or equivalent. The work shall be executed only after lifting of the superstructure has been completed under a separate payable item. The scope includes removal and disposal of the existing bearing, mechanical cleaning of the bearing pedestal, preparation of surface, application and curing of epoxy levelling pad to achieve uniformity, accurate placement of elastomeric bearing as per approved drawings, and verification of alignment and seating. As elastomeric bearings are typically unanchored, anti-skid arrangements or recessed pedestals shall be used where specified. Bearings shall be positioned with proper orientation, ensuring even contact pressure and adequate clearances in all directions. The quoted rate shall include cost of supply of elastomeric bearing conforming to IRC:83 (Part 2), epoxy levelling pad, labour, tools, equipment, alignment instruments, all required for execution of the bearing replacement work. No extra payment shall be made for surface preparation, or disposal of removed bearings. Lifting of the superstructure is excluded and shall be paid under a separate item. | Replacement of Existing Bearing with New Elastomeric Bearing All charges for replacing the existing bearing with a new elastomeric bearing of equivalent load-carrying capacity, including complete cleaning and levelling of the pedestal using epoxy levelling pad (3 mm to 10 mm thick), and proper positioning and alignment of the new bearing. The elastomeric bearing shall conform to IRC:83 (Part 2), and the epoxy resin shall conform to ASTM C881 or equivalent. The work shall be executed only after lifting of the superstructure has been completed under a separate payable item. The scope includes removal and disposal of the existing bearing, mechanical cleaning of the bearing pedestal, preparation of surface, application and curing of epoxy levelling pad to achieve uniformity, accurate placement of elastomeric bearing as per approved drawings, and verification of alignment and seating. As elastomeric bearings are typically unanchored, anti-skid arrangements or recessed pedestals shall be used where specified. Bearings shall be positioned with proper orientation, ensuring even contact pressure and adequate clearances in all directions. The quoted rate shall include cost of supply of elastomeric bearing conforming to IRC:83 (Part 2), epoxy levelling pad, labour, tools, equipment, alignment instruments, all required for execution of the bearing replacement work. No extra payment shall be made for surface preparation, or disposal of removed bearings. Lifting of the superstructure is excluded and shall be paid under a separate item. | Replacement of Existing Bearing with New Elastomeric Bearing All charges for replacing the existing bearing with a new elastomeric bearing of equivalent load-carrying capacity, including complete cleaning and levelling of the pedestal using epoxy levelling pad (3 mm to 10 mm thick), and proper positioning and alignment of the new bearing. The elastomeric bearing shall conform to IRC:83 (Part 2), and the epoxy resin shall conform to ASTM C881 or equivalent. The work shall be executed only after lifting of the superstructure has been completed under a separate payable item. The scope includes removal and disposal of the existing bearing, mechanical cleaning of the bearing pedestal, preparation of surface, application and curing of epoxy levelling pad to achieve uniformity, accurate placement of elastomeric bearing as per approved drawings, and verification of alignment and seating. As elastomeric bearings are typically unanchored, anti-skid arrangements or recessed pedestals shall be used where specified. Bearings shall be positioned with proper orientation, ensuring even contact pressure and adequate clearances in all directions. The quoted rate shall include cost of supply of elastomeric bearing conforming to IRC:83 (Part 2), epoxy levelling pad, labour, tools, equipment, alignment instruments, all required for execution of the bearing replacement work. No extra payment shall be made for surface preparation, or disposal of removed bearings. Lifting of the superstructure is excluded and shall be paid under a separate item. | Replacement of Existing Bearing with New Elastomeric Bearing | Replacement of Existing Bearing with New Elastomeric Bearing | Nos
12 | Cutting of Metallic Bearing Locks Using Electric Grinder All charges for cutting and removal of existing metallic bearing locks on both sides of the bearing using electric grinder, without causing any damage to the bearing, including careful marking, controlled cutting, shielding of bearing surfaces, and disposal of dismantled metallic parts as per the direction of the Engineer-in-Charge. The work shall be executed using suitable angle grinders with abrasive or diamond-tipped discs, ensuring vibration-free and spark-controlled cutting. Necessary protective covers such as fire-resistant blankets or metallic shields shall be used to prevent any impact on the bearing housing. The quoted rate shall include the cost of all labour, cutting equipment, grinders, blades and discs, supervision, safety PPE, protective shielding required for safe access, and collection and disposal of all dismantled metallic pieces from the site. No extra payment shall be made for consumables, tools, safety arrangements, temporary working platforms or for any precautionary measures adopted to protect the existing bearings during the cutting operation. | Cutting of Metallic Bearing Locks Using Electric Grinder All charges for cutting and removal of existing metallic bearing locks on both sides of the bearing using electric grinder, without causing any damage to the bearing, including careful marking, controlled cutting, shielding of bearing surfaces, and disposal of dismantled metallic parts as per the direction of the Engineer-in-Charge. The work shall be executed using suitable angle grinders with abrasive or diamond-tipped discs, ensuring vibration-free and spark-controlled cutting. Necessary protective covers such as fire-resistant blankets or metallic shields shall be used to prevent any impact on the bearing housing. The quoted rate shall include the cost of all labour, cutting equipment, grinders, blades and discs, supervision, safety PPE, protective shielding required for safe access, and collection and disposal of all dismantled metallic pieces from the site. No extra payment shall be made for consumables, tools, safety arrangements, temporary working platforms or for any precautionary measures adopted to protect the existing bearings during the cutting operation. | Cutting of Metallic Bearing Locks Using Electric Grinder All charges for cutting and removal of existing metallic bearing locks on both sides of the bearing using electric grinder, without causing any damage to the bearing, including careful marking, controlled cutting, shielding of bearing surfaces, and disposal of dismantled metallic parts as per the direction of the Engineer-in-Charge. The work shall be executed using suitable angle grinders with abrasive or diamond-tipped discs, ensuring vibration-free and spark-controlled cutting. Necessary protective covers such as fire-resistant blankets or metallic shields shall be used to prevent any impact on the bearing housing. The quoted rate shall include the cost of all labour, cutting equipment, grinders, blades and discs, supervision, safety PPE, protective shielding required for safe access, and collection and disposal of all dismantled metallic pieces from the site. No extra payment shall be made for consumables, tools, safety arrangements, temporary working platforms or for any precautionary measures adopted to protect the existing bearings during the cutting operation. | Cutting of Metallic Bearing Locks Using Electric Grinder | Cutting of Metallic Bearing Locks Using Electric Grinder | Nos
13 | Rust Removal and Anti-Corrosive Zinc Painting on Bearings (As per MoRTH Specifications) All charges for removing rust from bearing surfaces and applying anti-corrosive zinc-based protective coating, including necessary access arrangements such as erection and removal of scaffolding, as per MoRTH Specifications Clause 2006 and as per the direction of Engineer-in-Charge at site. The work shall involve thorough cleaning of the bearing surfaces by manual or mechanical wire brushing, emerying or grit blasting wherever required, to remove rust, dust, oil, grease, and loose particles. After surface preparation to near white metal finish (Sa 2½), the protective painting system shall be applied in accordance with manufacturer’s recommendations and as per technical specifications. The painting system shall consist of two coats of epoxy primer enriched with metallic zinc, followed by one intermediate coat of high-build epoxy paint reinforced with Micaceous Iron Oxide (MIO), and finished with one coat of high-performance epoxy topcoat. The total dry film thickness (DFT) of the entire system shall not be less than 160 microns, conforming to MoRTH Clause 2006(xv). All safety precautions during scaffolding, surface preparation, and painting shall be strictly adhered to. Rate includes the cost of all labour, materials, tools, access arrangements, safety gear, surface preparation, cleaning, and application of the complete anti-corrosive coating system as specified, as well as all incidental works necessary to execute the job in a safe and workmanlike manner to the satisfaction of the Engineer-in-Charge. The contractor shall be fully responsible for making all necessary arrangements to access the bearings, including over rivers, high piers, or confined spaces. | Rust Removal and Anti-Corrosive Zinc Painting on Bearings (As per MoRTH Specifications) All charges for removing rust from bearing surfaces and applying anti-corrosive zinc-based protective coating, including necessary access arrangements such as erection and removal of scaffolding, as per MoRTH Specifications Clause 2006 and as per the direction of Engineer-in-Charge at site. The work shall involve thorough cleaning of the bearing surfaces by manual or mechanical wire brushing, emerying or grit blasting wherever required, to remove rust, dust, oil, grease, and loose particles. After surface preparation to near white metal finish (Sa 2½), the protective painting system shall be applied in accordance with manufacturer’s recommendations and as per technical specifications. The painting system shall consist of two coats of epoxy primer enriched with metallic zinc, followed by one intermediate coat of high-build epoxy paint reinforced with Micaceous Iron Oxide (MIO), and finished with one coat of high-performance epoxy topcoat. The total dry film thickness (DFT) of the entire system shall not be less than 160 microns, conforming to MoRTH Clause 2006(xv). All safety precautions during scaffolding, surface preparation, and painting shall be strictly adhered to. Rate includes the cost of all labour, materials, tools, access arrangements, safety gear, surface preparation, cleaning, and application of the complete anti-corrosive coating system as specified, as well as all incidental works necessary to execute the job in a safe and workmanlike manner to the satisfaction of the Engineer-in-Charge. The contractor shall be fully responsible for making all necessary arrangements to access the bearings, including over rivers, high piers, or confined spaces. | Rust Removal and Anti-Corrosive Zinc Painting on Bearings (As per MoRTH Specifications) All charges for removing rust from bearing surfaces and applying anti-corrosive zinc-based protective coating, including necessary access arrangements such as erection and removal of scaffolding, as per MoRTH Specifications Clause 2006 and as per the direction of Engineer-in-Charge at site. The work shall involve thorough cleaning of the bearing surfaces by manual or mechanical wire brushing, emerying or grit blasting wherever required, to remove rust, dust, oil, grease, and loose particles. After surface preparation to near white metal finish (Sa 2½), the protective painting system shall be applied in accordance with manufacturer’s recommendations and as per technical specifications. The painting system shall consist of two coats of epoxy primer enriched with metallic zinc, followed by one intermediate coat of high-build epoxy paint reinforced with Micaceous Iron Oxide (MIO), and finished with one coat of high-performance epoxy topcoat. The total dry film thickness (DFT) of the entire system shall not be less than 160 microns, conforming to MoRTH Clause 2006(xv). All safety precautions during scaffolding, surface preparation, and painting shall be strictly adhered to. Rate includes the cost of all labour, materials, tools, access arrangements, safety gear, surface preparation, cleaning, and application of the complete anti-corrosive coating system as specified, as well as all incidental works necessary to execute the job in a safe and workmanlike manner to the satisfaction of the Engineer-in-Charge. The contractor shall be fully responsible for making all necessary arrangements to access the bearings, including over rivers, high piers, or confined spaces. | Rust Removal and Anti-Corrosive Zinc Painting on Bearings (As per MoRTH Specifications) | Rust Removal and Anti-Corrosive Zinc Painting on Bearings (As per MoRTH Specifications) | Nos
14 | Greasing of Steel Bearings (Roller-cum-Rocker and Pin & Roller Types) The work includes the thorough cleaning and application of approved quality grease to mechanical steel bearings, including roller-cum-rocker and pin & roller bearings, as per MoRTH Specifications Clause 2003.1.7 and as directed by the Engineer-in-Charge. The scope involves cleaning of bearing components such as rollers, pins, saddles, and contact surfaces using appropriate manual or mechanical means to remove dust, rust flakes, hardened grease, and other contaminants. After cleaning, high-quality lithium-based or calcium-based waterproof grease conforming to IS: 7623 or equivalent international standards shall be applied to all moving and mating surfaces to ensure smooth functioning and prevention of corrosion. The rate includes the cost of all labour, materials (including grease and cleaning agents), tools, equipment, safety gear, access arrangements or working platforms, and all incidental works necessary to complete the job in a safe, workmanlike manner. All operations shall be carried out with proper traffic and structural safety precautions and to the satisfaction of the Engineer-in-Charge. Vetting or approval of the activity is under the client’s scope. | Greasing of Steel Bearings (Roller-cum-Rocker and Pin & Roller Types) The work includes the thorough cleaning and application of approved quality grease to mechanical steel bearings, including roller-cum-rocker and pin & roller bearings, as per MoRTH Specifications Clause 2003.1.7 and as directed by the Engineer-in-Charge. The scope involves cleaning of bearing components such as rollers, pins, saddles, and contact surfaces using appropriate manual or mechanical means to remove dust, rust flakes, hardened grease, and other contaminants. After cleaning, high-quality lithium-based or calcium-based waterproof grease conforming to IS: 7623 or equivalent international standards shall be applied to all moving and mating surfaces to ensure smooth functioning and prevention of corrosion. The rate includes the cost of all labour, materials (including grease and cleaning agents), tools, equipment, safety gear, access arrangements or working platforms, and all incidental works necessary to complete the job in a safe, workmanlike manner. All operations shall be carried out with proper traffic and structural safety precautions and to the satisfaction of the Engineer-in-Charge. Vetting or approval of the activity is under the client’s scope. | Greasing of Steel Bearings (Roller-cum-Rocker and Pin & Roller Types) The work includes the thorough cleaning and application of approved quality grease to mechanical steel bearings, including roller-cum-rocker and pin & roller bearings, as per MoRTH Specifications Clause 2003.1.7 and as directed by the Engineer-in-Charge. The scope involves cleaning of bearing components such as rollers, pins, saddles, and contact surfaces using appropriate manual or mechanical means to remove dust, rust flakes, hardened grease, and other contaminants. After cleaning, high-quality lithium-based or calcium-based waterproof grease conforming to IS: 7623 or equivalent international standards shall be applied to all moving and mating surfaces to ensure smooth functioning and prevention of corrosion. The rate includes the cost of all labour, materials (including grease and cleaning agents), tools, equipment, safety gear, access arrangements or working platforms, and all incidental works necessary to complete the job in a safe, workmanlike manner. All operations shall be carried out with proper traffic and structural safety precautions and to the satisfaction of the Engineer-in-Charge. Vetting or approval of the activity is under the client’s scope. | Greasing of Steel Bearings (Roller-cum-Rocker and Pin & Roller Types) | Greasing of Steel Bearings (Roller-cum-Rocker and Pin & Roller Types) | Nos
15 | Reconstruction of Damaged Return Wall (Cast-in-situ RCC up to 4m Height) All-inclusive charges for dismantling the existing damaged return wall and casting of new return wall up to 4.0 m height using cast-in-situ M35 grade reinforced cement concrete (or as specified), including site clearance, disposal of dismantled material, excavation (if applicable), surface preparation, fabrication and fixing of steel reinforcement as per design, fixing of shuttering/formwork, mixing, placing, compacting and curing of concrete, and achieving required surface finish as per drawings and MoRTH specifications. The item includes the supply of all materials (cement, aggregates, water, reinforcement bars, shuttering materials, binding wires, cover blocks, curing compounds), all labour, tools, plant & equipment required for the execution. The work shall also include proper alignment, verticality, and plumb of the wall, maintaining construction joints (if any), provision of weep holes, waterstops or expansion joint materials (if required), and removal of formwork after achieving initial setting time. All works shall conform to relevant IS codes and MoRTH Specifications under the supervision and direction of the Engineer-in-Charge. The quoted rate shall include all costs necessary to complete the work in accordance with the specifications, drawings, and instructions of the Engineer-in-Charge, including but not limited to procurement and royalty of materials, transportation, loading/unloading, labour charges, use of machinery, safety measures (PPE, barricading, signage), environmental compliance, and disposal of waste. No extra payment shall be made for working in constrained areas, night work, site-specific difficulties, water arrangement, curing arrangement, or any incidental work required to complete the job in all respects. | Reconstruction of Damaged Return Wall (Cast-in-situ RCC up to 4m Height) All-inclusive charges for dismantling the existing damaged return wall and casting of new return wall up to 4.0 m height using cast-in-situ M35 grade reinforced cement concrete (or as specified), including site clearance, disposal of dismantled material, excavation (if applicable), surface preparation, fabrication and fixing of steel reinforcement as per design, fixing of shuttering/formwork, mixing, placing, compacting and curing of concrete, and achieving required surface finish as per drawings and MoRTH specifications. The item includes the supply of all materials (cement, aggregates, water, reinforcement bars, shuttering materials, binding wires, cover blocks, curing compounds), all labour, tools, plant & equipment required for the execution. The work shall also include proper alignment, verticality, and plumb of the wall, maintaining construction joints (if any), provision of weep holes, waterstops or expansion joint materials (if required), and removal of formwork after achieving initial setting time. All works shall conform to relevant IS codes and MoRTH Specifications under the supervision and direction of the Engineer-in-Charge. The quoted rate shall include all costs necessary to complete the work in accordance with the specifications, drawings, and instructions of the Engineer-in-Charge, including but not limited to procurement and royalty of materials, transportation, loading/unloading, labour charges, use of machinery, safety measures (PPE, barricading, signage), environmental compliance, and disposal of waste. No extra payment shall be made for working in constrained areas, night work, site-specific difficulties, water arrangement, curing arrangement, or any incidental work required to complete the job in all respects. | Reconstruction of Damaged Return Wall (Cast-in-situ RCC up to 4m Height) All-inclusive charges for dismantling the existing damaged return wall and casting of new return wall up to 4.0 m height using cast-in-situ M35 grade reinforced cement concrete (or as specified), including site clearance, disposal of dismantled material, excavation (if applicable), surface preparation, fabrication and fixing of steel reinforcement as per design, fixing of shuttering/formwork, mixing, placing, compacting and curing of concrete, and achieving required surface finish as per drawings and MoRTH specifications. The item includes the supply of all materials (cement, aggregates, water, reinforcement bars, shuttering materials, binding wires, cover blocks, curing compounds), all labour, tools, plant & equipment required for the execution. The work shall also include proper alignment, verticality, and plumb of the wall, maintaining construction joints (if any), provision of weep holes, waterstops or expansion joint materials (if required), and removal of formwork after achieving initial setting time. All works shall conform to relevant IS codes and MoRTH Specifications under the supervision and direction of the Engineer-in-Charge. The quoted rate shall include all costs necessary to complete the work in accordance with the specifications, drawings, and instructions of the Engineer-in-Charge, including but not limited to procurement and royalty of materials, transportation, loading/unloading, labour charges, use of machinery, safety measures (PPE, barricading, signage), environmental compliance, and disposal of waste. No extra payment shall be made for working in constrained areas, night work, site-specific difficulties, water arrangement, curing arrangement, or any incidental work required to complete the job in all respects. | Reconstruction of Damaged Return Wall (Cast-in-situ RCC up to 4m Height) | Reconstruction of Damaged Return Wall (Cast-in-situ RCC up to 4m Height) | Rmt
16 | Stone Pitching on Side Slopes near Culverts/Bridges for Embankment Protection (As per MoRTH Clause 2504) The item involves providing stone pitching on earthen or embankment slopes near culverts, bridges, or other road structures to prevent erosion and ensure long-term stability. The scope includes dressing and preparing the slope surface to the required lines and gradient. A 75 mm thick granular filter layer shall be laid over the slope if required, using clean, well-graded sand or stone aggregate (as per MoRTH specifications), to facilitate drainage and prevent soil migration. Subsequently, hand-packed stone pitching shall be done using approved hard stones (nominal size 150–250 mm), properly wedged with spalls to ensure interlocking and stability. The stones shall be sound, durable, and angular in shape. The slope surface shall be dressed and compacted prior to laying the granular filter and stone pitching, it shall be carried out manually or by light mechanical means. The finished surface shall be neat, uniform, and to the required slope. Adequate temporary precautions shall be taken during the monsoon or on steep slopes, such as bunds, diversion drains, or tarpaulin covers, to prevent damage to the executed work until permanent protections like turfing or toe walls are constructed (which are payable under separate items). Rate includes the cost of all labour, material (stone, filter media, spalls), transportation, dressing, packing, wedging, temporary protection, and all incidental works. Measurement shall be in square metres (Sqm) of actual surface area pitched. Work shall conform to MoRTH Clause 2504 and be executed as per the approved drawing and as directed by the Engineer-in-Charge. | Stone Pitching on Side Slopes near Culverts/Bridges for Embankment Protection (As per MoRTH Clause 2504) The item involves providing stone pitching on earthen or embankment slopes near culverts, bridges, or other road structures to prevent erosion and ensure long-term stability. The scope includes dressing and preparing the slope surface to the required lines and gradient. A 75 mm thick granular filter layer shall be laid over the slope if required, using clean, well-graded sand or stone aggregate (as per MoRTH specifications), to facilitate drainage and prevent soil migration. Subsequently, hand-packed stone pitching shall be done using approved hard stones (nominal size 150–250 mm), properly wedged with spalls to ensure interlocking and stability. The stones shall be sound, durable, and angular in shape. The slope surface shall be dressed and compacted prior to laying the granular filter and stone pitching, it shall be carried out manually or by light mechanical means. The finished surface shall be neat, uniform, and to the required slope. Adequate temporary precautions shall be taken during the monsoon or on steep slopes, such as bunds, diversion drains, or tarpaulin covers, to prevent damage to the executed work until permanent protections like turfing or toe walls are constructed (which are payable under separate items). Rate includes the cost of all labour, material (stone, filter media, spalls), transportation, dressing, packing, wedging, temporary protection, and all incidental works. Measurement shall be in square metres (Sqm) of actual surface area pitched. Work shall conform to MoRTH Clause 2504 and be executed as per the approved drawing and as directed by the Engineer-in-Charge. | Stone Pitching on Side Slopes near Culverts/Bridges for Embankment Protection (As per MoRTH Clause 2504) The item involves providing stone pitching on earthen or embankment slopes near culverts, bridges, or other road structures to prevent erosion and ensure long-term stability. The scope includes dressing and preparing the slope surface to the required lines and gradient. A 75 mm thick granular filter layer shall be laid over the slope if required, using clean, well-graded sand or stone aggregate (as per MoRTH specifications), to facilitate drainage and prevent soil migration. Subsequently, hand-packed stone pitching shall be done using approved hard stones (nominal size 150–250 mm), properly wedged with spalls to ensure interlocking and stability. The stones shall be sound, durable, and angular in shape. The slope surface shall be dressed and compacted prior to laying the granular filter and stone pitching, it shall be carried out manually or by light mechanical means. The finished surface shall be neat, uniform, and to the required slope. Adequate temporary precautions shall be taken during the monsoon or on steep slopes, such as bunds, diversion drains, or tarpaulin covers, to prevent damage to the executed work until permanent protections like turfing or toe walls are constructed (which are payable under separate items). Rate includes the cost of all labour, material (stone, filter media, spalls), transportation, dressing, packing, wedging, temporary protection, and all incidental works. Measurement shall be in square metres (Sqm) of actual surface area pitched. Work shall conform to MoRTH Clause 2504 and be executed as per the approved drawing and as directed by the Engineer-in-Charge. | Stone Pitching | Stone Pitching | Sqm
17 | Expansion Joints and Related Works (MoRTH Clause 2600) This item includes all charges related to the provision, replacement, and rectification of expansion joints and associated components for bridges, in accordance with MoRTH Specifications Clause 2600 and as directed by the Engineer-in-charge. The scope is further elaborated in the following sub-items. | Expansion Joints and Related Works (MoRTH Clause 2600) This item includes all charges related to the provision, replacement, and rectification of expansion joints and associated components for bridges, in accordance with MoRTH Specifications Clause 2600 and as directed by the Engineer-in-charge. The scope is further elaborated in the following sub-items. | Expansion Joints and Related Works (MoRTH Clause 2600) This item includes all charges related to the provision, replacement, and rectification of expansion joints and associated components for bridges, in accordance with MoRTH Specifications Clause 2600 and as directed by the Engineer-in-charge. The scope is further elaborated in the following sub-items. | Expansion Joints | Expansion Joints
17.1 | Providing New Expansion Joint Assembly – Filler Type Providing and fixing new expansion joint assembly of filler type conforming to MoRTH Clause 2600 (Clauses 2602 to 2607) and IRC:SP:69, including all operations necessary for ensuring proper functionality of the joint. The work includes marking the location of the joint, removal of damaged or deteriorated joint material (if any), groove cutting, thorough cleaning, and surface preparation. Pre-moulded compressible filler board (bitumen impregnated fibreboard or closed-cell polymer board) of approved thickness and depth shall be fixed into the cleaned joint gap. Edge protection angles of mild steel/galvanized steel shall be fixed on both sides using dowels embedded in epoxy grout. Backer rod, primer and approved elastomeric or polysulphide sealant shall be applied to seal the joint, ensuring water-tightness and flexibility. Work shall include all labour, tools, equipment, safety measures, traffic control, and environmental compliance, and shall be executed as per drawings and direction of Engineer-in-Charge. The rate shall include cost of all materials, cutting, cleaning, surface preparation, fixing, sealing, curing, waste disposal, safety arrangements, and incidental charges for completing the work in all respects. | Providing New Expansion Joint Assembly – Filler Type Providing and fixing new expansion joint assembly of filler type conforming to MoRTH Clause 2600 (Clauses 2602 to 2607) and IRC:SP:69, including all operations necessary for ensuring proper functionality of the joint. The work includes marking the location of the joint, removal of damaged or deteriorated joint material (if any), groove cutting, thorough cleaning, and surface preparation. Pre-moulded compressible filler board (bitumen impregnated fibreboard or closed-cell polymer board) of approved thickness and depth shall be fixed into the cleaned joint gap. Edge protection angles of mild steel/galvanized steel shall be fixed on both sides using dowels embedded in epoxy grout. Backer rod, primer and approved elastomeric or polysulphide sealant shall be applied to seal the joint, ensuring water-tightness and flexibility. Work shall include all labour, tools, equipment, safety measures, traffic control, and environmental compliance, and shall be executed as per drawings and direction of Engineer-in-Charge. The rate shall include cost of all materials, cutting, cleaning, surface preparation, fixing, sealing, curing, waste disposal, safety arrangements, and incidental charges for completing the work in all respects. | Providing New Expansion Joint Assembly – Filler Type Providing and fixing new expansion joint assembly of filler type conforming to MoRTH Clause 2600 (Clauses 2602 to 2607) and IRC:SP:69, including all operations necessary for ensuring proper functionality of the joint. The work includes marking the location of the joint, removal of damaged or deteriorated joint material (if any), groove cutting, thorough cleaning, and surface preparation. Pre-moulded compressible filler board (bitumen impregnated fibreboard or closed-cell polymer board) of approved thickness and depth shall be fixed into the cleaned joint gap. Edge protection angles of mild steel/galvanized steel shall be fixed on both sides using dowels embedded in epoxy grout. Backer rod, primer and approved elastomeric or polysulphide sealant shall be applied to seal the joint, ensuring water-tightness and flexibility. Work shall include all labour, tools, equipment, safety measures, traffic control, and environmental compliance, and shall be executed as per drawings and direction of Engineer-in-Charge. The rate shall include cost of all materials, cutting, cleaning, surface preparation, fixing, sealing, curing, waste disposal, safety arrangements, and incidental charges for completing the work in all respects. | Providing New Expansion Joint Assembly – Filler Type | Providing New Expansion Joint Assembly – Filler Type | Rmt
17.2 | New Expansion Joint – Strip Seal Type (Loop Plate Providing and fixing strip seal type expansion joint assembly (Loop Plate type), including dismantling and removal of the existing joint (if any), complete with the supply and installation of new expansion joint components comprising steel edge beams conforming to IS 2062 Grade B, 12 mm thick gusset plates with 16 mm Ø loops spaced at 250 mm c/c, and an elastomeric sealing element made of chloroprene rubber. The joint shall be fixed using high-strength micro-concrete with adequate reinforcement, as per the approved design and manufacturer’s instructions. The scope of work includes groove cutting, surface preparation and cleaning, precise alignment and placement of anchorages and edge beams, embedding in micro-concrete, and installation of the elastomeric strip seal using a manufacturer-approved fixing system to ensure proper compression and water-tight sealing. The sealing element shall be resistant to fatigue, wear, ultraviolet radiation, and chemical exposure. All materials and workmanship shall conform to MoRTH Specification Clause 2607, and relevant provisions of IRC:SP:69, IRC:SP:73, IRC:83 (Part II), and IS 12118:1987. All installation works shall be in accordance with approved technical drawings and as directed by the Engineer-in-Charge. Rate includes the cost of all materials, dismantling and disposal of existing joint components, site preparation, groove cutting, anchorage and beam placement, sealing, testing, and all labour and equipment required to complete the work to specification. | New Expansion Joint – Strip Seal Type (Loop Plate Providing and fixing strip seal type expansion joint assembly (Loop Plate type), including dismantling and removal of the existing joint (if any), complete with the supply and installation of new expansion joint components comprising steel edge beams conforming to IS 2062 Grade B, 12 mm thick gusset plates with 16 mm Ø loops spaced at 250 mm c/c, and an elastomeric sealing element made of chloroprene rubber. The joint shall be fixed using high-strength micro-concrete with adequate reinforcement, as per the approved design and manufacturer’s instructions. The scope of work includes groove cutting, surface preparation and cleaning, precise alignment and placement of anchorages and edge beams, embedding in micro-concrete, and installation of the elastomeric strip seal using a manufacturer-approved fixing system to ensure proper compression and water-tight sealing. The sealing element shall be resistant to fatigue, wear, ultraviolet radiation, and chemical exposure. All materials and workmanship shall conform to MoRTH Specification Clause 2607, and relevant provisions of IRC:SP:69, IRC:SP:73, IRC:83 (Part II), and IS 12118:1987. All installation works shall be in accordance with approved technical drawings and as directed by the Engineer-in-Charge. Rate includes the cost of all materials, dismantling and disposal of existing joint components, site preparation, groove cutting, anchorage and beam placement, sealing, testing, and all labour and equipment required to complete the work to specification. | New Expansion Joint – Strip Seal Type (Loop Plate Providing and fixing strip seal type expansion joint assembly (Loop Plate type), including dismantling and removal of the existing joint (if any), complete with the supply and installation of new expansion joint components comprising steel edge beams conforming to IS 2062 Grade B, 12 mm thick gusset plates with 16 mm Ø loops spaced at 250 mm c/c, and an elastomeric sealing element made of chloroprene rubber. The joint shall be fixed using high-strength micro-concrete with adequate reinforcement, as per the approved design and manufacturer’s instructions. The scope of work includes groove cutting, surface preparation and cleaning, precise alignment and placement of anchorages and edge beams, embedding in micro-concrete, and installation of the elastomeric strip seal using a manufacturer-approved fixing system to ensure proper compression and water-tight sealing. The sealing element shall be resistant to fatigue, wear, ultraviolet radiation, and chemical exposure. All materials and workmanship shall conform to MoRTH Specification Clause 2607, and relevant provisions of IRC:SP:69, IRC:SP:73, IRC:83 (Part II), and IS 12118:1987. All installation works shall be in accordance with approved technical drawings and as directed by the Engineer-in-Charge. Rate includes the cost of all materials, dismantling and disposal of existing joint components, site preparation, groove cutting, anchorage and beam placement, sealing, testing, and all labour and equipment required to complete the work to specification. | New Expansion Joint – Strip Seal Type | New Expansion Joint – Strip Seal Type | Rmt
17.3 | Providing Seal for Strip Seal Expansion Joint Providing and fixing elastomeric sealing element (seal only) in existing strip seal expansion joint assembly as per Clause 2600 of MoRTH Specifications and IRC 83 (Part II). The work includes removal of old seal (if any), thorough cleaning of seal grooves using air compressor/wire brush, application of adhesive/primer if required, and inserting new approved elastomeric seal ensuring uniform compression. Rate includes all labour, equipment, cleaning, sealant, primer, installation of sealing strip, quality checks, and disposal of removed material in compliance with environmental guidelines. Seal shall be UV and fatigue resistant, suitable for repeated vehicular movements, and capable of withstanding temperature variations. MoRTH Ref: Clause 2607 Relevant Codes: IRC 83 Part II, IS 12118:1987 | Providing Seal for Strip Seal Expansion Joint Providing and fixing elastomeric sealing element (seal only) in existing strip seal expansion joint assembly as per Clause 2600 of MoRTH Specifications and IRC 83 (Part II). The work includes removal of old seal (if any), thorough cleaning of seal grooves using air compressor/wire brush, application of adhesive/primer if required, and inserting new approved elastomeric seal ensuring uniform compression. Rate includes all labour, equipment, cleaning, sealant, primer, installation of sealing strip, quality checks, and disposal of removed material in compliance with environmental guidelines. Seal shall be UV and fatigue resistant, suitable for repeated vehicular movements, and capable of withstanding temperature variations. MoRTH Ref: Clause 2607 Relevant Codes: IRC 83 Part II, IS 12118:1987 | Providing Seal for Strip Seal Expansion Joint Providing and fixing elastomeric sealing element (seal only) in existing strip seal expansion joint assembly as per Clause 2600 of MoRTH Specifications and IRC 83 (Part II). The work includes removal of old seal (if any), thorough cleaning of seal grooves using air compressor/wire brush, application of adhesive/primer if required, and inserting new approved elastomeric seal ensuring uniform compression. Rate includes all labour, equipment, cleaning, sealant, primer, installation of sealing strip, quality checks, and disposal of removed material in compliance with environmental guidelines. Seal shall be UV and fatigue resistant, suitable for repeated vehicular movements, and capable of withstanding temperature variations. MoRTH Ref: Clause 2607 Relevant Codes: IRC 83 Part II, IS 12118:1987 | Providing Seal for Strip Seal Expansion Joint | Providing Seal for Strip Seal Expansion Joint | Rmt | 66
18 | Reconstruction of RCC Crash Barrier (Post Dismantling) Construction of new RCC crash barrier in place of a damaged/dismantled barrier, including preparation of base surface, layout marking, supplying and fixing steel reinforcement conforming to IS:1786, fixing dowel bars/anchor rebars (wherever required) by core drilling and grouting with approved resin-based compound, providing and fixing steel formwork, and placing M40 grade concrete using mechanical/manual methods. Scope includes proper compaction by needle vibrators, finishing, curing for minimum 7 days, de-shuttering, and surface rectification, all in line with approved drawings and site requirements. This work shall be carried out as per MoRTH Specifications Sections 1700 (Concrete), 1500 (Formwork), 1600 (Reinforcement), and Section 2703 (for crash barrier dimensions and geometry). The contractor shall take utmost care to ensure proper jointing with existing structure and reinforcement continuity for safety performance. Rate includes all materials, labour, equipment, safety barriers, curing, site cleaning, and incidental works. No extra payment shall be made for dowel fixing, formwork over uneven base, or working in restricted locations. Finished barrier shall be true in line and level, with uniform cross-section and surface finish. | Reconstruction of RCC Crash Barrier (Post Dismantling) Construction of new RCC crash barrier in place of a damaged/dismantled barrier, including preparation of base surface, layout marking, supplying and fixing steel reinforcement conforming to IS:1786, fixing dowel bars/anchor rebars (wherever required) by core drilling and grouting with approved resin-based compound, providing and fixing steel formwork, and placing M40 grade concrete using mechanical/manual methods. Scope includes proper compaction by needle vibrators, finishing, curing for minimum 7 days, de-shuttering, and surface rectification, all in line with approved drawings and site requirements. This work shall be carried out as per MoRTH Specifications Sections 1700 (Concrete), 1500 (Formwork), 1600 (Reinforcement), and Section 2703 (for crash barrier dimensions and geometry). The contractor shall take utmost care to ensure proper jointing with existing structure and reinforcement continuity for safety performance. Rate includes all materials, labour, equipment, safety barriers, curing, site cleaning, and incidental works. No extra payment shall be made for dowel fixing, formwork over uneven base, or working in restricted locations. Finished barrier shall be true in line and level, with uniform cross-section and surface finish. | Reconstruction of RCC Crash Barrier (Post Dismantling) Construction of new RCC crash barrier in place of a damaged/dismantled barrier, including preparation of base surface, layout marking, supplying and fixing steel reinforcement conforming to IS:1786, fixing dowel bars/anchor rebars (wherever required) by core drilling and grouting with approved resin-based compound, providing and fixing steel formwork, and placing M40 grade concrete using mechanical/manual methods. Scope includes proper compaction by needle vibrators, finishing, curing for minimum 7 days, de-shuttering, and surface rectification, all in line with approved drawings and site requirements. This work shall be carried out as per MoRTH Specifications Sections 1700 (Concrete), 1500 (Formwork), 1600 (Reinforcement), and Section 2703 (for crash barrier dimensions and geometry). The contractor shall take utmost care to ensure proper jointing with existing structure and reinforcement continuity for safety performance. Rate includes all materials, labour, equipment, safety barriers, curing, site cleaning, and incidental works. No extra payment shall be made for dowel fixing, formwork over uneven base, or working in restricted locations. Finished barrier shall be true in line and level, with uniform cross-section and surface finish. | Reconstruction of RCC Crash Barrier (Post Dismantling) | Reconstruction of RCC Crash Barrier (Post Dismantling) | Rmt
19 | Drainage Spouts and Appurtenances (MoRTH Clause 2705) This item includes all charges towards provision, replacement, or rectification of drainage spouts and their associated components as per MoRTH Specifications Clause 2705 and as directed by the Engineer-in-charge. Detailed scope is covered under the following sub-items: | Drainage Spouts and Appurtenances (MoRTH Clause 2705) This item includes all charges towards provision, replacement, or rectification of drainage spouts and their associated components as per MoRTH Specifications Clause 2705 and as directed by the Engineer-in-charge. Detailed scope is covered under the following sub-items: | Drainage Spouts and Appurtenances (MoRTH Clause 2705) This item includes all charges towards provision, replacement, or rectification of drainage spouts and their associated components as per MoRTH Specifications Clause 2705 and as directed by the Engineer-in-charge. Detailed scope is covered under the following sub-items: | Drainage spout | Drainage spout
19.1 | Replacement/Providing of Drainage Spout Assembly The work includes providing and fixing new drainage spout assemblies or replacing damaged/non-functional ones to ensure effective deck drainage of bridge superstructures. The scope covers supply, fabrication, and installation of spout assemblies as per MoRTH Specifications Clause 2705, including spout body, MS grating, connecting down take pipe, brackets, fasteners, and protective coatings. The spouts shall be made of mild steel conforming to IS:2062, hot-dip galvanized or epoxy-painted for corrosion resistance, and of dimensions suitable for ensuring proper drainage as per site conditions. The assembly shall be fixed by drilling through the deck wearing coat and securely embedding into the drainage recess using approved sealants and fasteners. All loose concrete shall be repaired prior to fixing, and proper alignment and slope shall be ensured. This item includes removal of debris, disposal of old/damaged components, reinstatement of wearing coat around the spout, and restoration of any surface affected during work. The contractor shall supply all men, materials, and machinery required and carry out the work with proper safety, traffic control, and due diligence under the guidance of the Engineer-in-charge. Rate includes the cost of all materials (spout body, grating, down take pipe, fasteners, sealants), fabrication, protective coatings, transportation, skilled and unskilled labour, machinery, surface preparation, disposal of dismantled material, and all incidental works required for completing the job in accordance with MoRTH specifications and direction of Engineer-in-charge. | Replacement/Providing of Drainage Spout Assembly The work includes providing and fixing new drainage spout assemblies or replacing damaged/non-functional ones to ensure effective deck drainage of bridge superstructures. The scope covers supply, fabrication, and installation of spout assemblies as per MoRTH Specifications Clause 2705, including spout body, MS grating, connecting down take pipe, brackets, fasteners, and protective coatings. The spouts shall be made of mild steel conforming to IS:2062, hot-dip galvanized or epoxy-painted for corrosion resistance, and of dimensions suitable for ensuring proper drainage as per site conditions. The assembly shall be fixed by drilling through the deck wearing coat and securely embedding into the drainage recess using approved sealants and fasteners. All loose concrete shall be repaired prior to fixing, and proper alignment and slope shall be ensured. This item includes removal of debris, disposal of old/damaged components, reinstatement of wearing coat around the spout, and restoration of any surface affected during work. The contractor shall supply all men, materials, and machinery required and carry out the work with proper safety, traffic control, and due diligence under the guidance of the Engineer-in-charge. Rate includes the cost of all materials (spout body, grating, down take pipe, fasteners, sealants), fabrication, protective coatings, transportation, skilled and unskilled labour, machinery, surface preparation, disposal of dismantled material, and all incidental works required for completing the job in accordance with MoRTH specifications and direction of Engineer-in-charge. | Replacement/Providing of Drainage Spout Assembly The work includes providing and fixing new drainage spout assemblies or replacing damaged/non-functional ones to ensure effective deck drainage of bridge superstructures. The scope covers supply, fabrication, and installation of spout assemblies as per MoRTH Specifications Clause 2705, including spout body, MS grating, connecting down take pipe, brackets, fasteners, and protective coatings. The spouts shall be made of mild steel conforming to IS:2062, hot-dip galvanized or epoxy-painted for corrosion resistance, and of dimensions suitable for ensuring proper drainage as per site conditions. The assembly shall be fixed by drilling through the deck wearing coat and securely embedding into the drainage recess using approved sealants and fasteners. All loose concrete shall be repaired prior to fixing, and proper alignment and slope shall be ensured. This item includes removal of debris, disposal of old/damaged components, reinstatement of wearing coat around the spout, and restoration of any surface affected during work. The contractor shall supply all men, materials, and machinery required and carry out the work with proper safety, traffic control, and due diligence under the guidance of the Engineer-in-charge. Rate includes the cost of all materials (spout body, grating, down take pipe, fasteners, sealants), fabrication, protective coatings, transportation, skilled and unskilled labour, machinery, surface preparation, disposal of dismantled material, and all incidental works required for completing the job in accordance with MoRTH specifications and direction of Engineer-in-charge. | Replacement/Providing of Drainage Spout Assembly | Replacement/Providing of Drainage Spout Assembly | Nos
19.2 | Provision of Missing MS Grating over Drainage Spouts This item includes providing and fixing MS grating over existing drainage spouts wherever missing, as per MoRTH Clause 2705. The grating shall be fabricated from mild steel flats of adequate strength and spacing to allow unimpeded flow of water and to prevent debris ingress. The size and configuration of the grating shall suit the existing spout mouth and shall be fixed securely either by welding or bolting as per site condition and as directed by the Engineer-in-charge. The MS grating shall be hot-dip galvanized or epoxy painted to prevent corrosion and ensure long life. If any reshaping or cleaning of the spout mouth is required before installation, it shall be done carefully. This item also includes removal of rust or scaling from the existing spout where necessary, and surface preparation before fixing the grating. The contractor shall be responsible for the supply of all required men, materials, and tools, and shall ensure that work is carried out with proper traffic safety, without disturbing the drainage system, and with due diligence as per standard specifications. Rate includes cost of fabrication, galvanization/painting, transportation, welding/bolting, labour, surface cleaning, minor chipping, rust removal, site preparation, safety arrangements, and all other accessories and tools required to complete the work as per the specifications and direction of the Engineer-in-charge. | Provision of Missing MS Grating over Drainage Spouts This item includes providing and fixing MS grating over existing drainage spouts wherever missing, as per MoRTH Clause 2705. The grating shall be fabricated from mild steel flats of adequate strength and spacing to allow unimpeded flow of water and to prevent debris ingress. The size and configuration of the grating shall suit the existing spout mouth and shall be fixed securely either by welding or bolting as per site condition and as directed by the Engineer-in-charge. The MS grating shall be hot-dip galvanized or epoxy painted to prevent corrosion and ensure long life. If any reshaping or cleaning of the spout mouth is required before installation, it shall be done carefully. This item also includes removal of rust or scaling from the existing spout where necessary, and surface preparation before fixing the grating. The contractor shall be responsible for the supply of all required men, materials, and tools, and shall ensure that work is carried out with proper traffic safety, without disturbing the drainage system, and with due diligence as per standard specifications. Rate includes cost of fabrication, galvanization/painting, transportation, welding/bolting, labour, surface cleaning, minor chipping, rust removal, site preparation, safety arrangements, and all other accessories and tools required to complete the work as per the specifications and direction of the Engineer-in-charge. | Provision of Missing MS Grating over Drainage Spouts This item includes providing and fixing MS grating over existing drainage spouts wherever missing, as per MoRTH Clause 2705. The grating shall be fabricated from mild steel flats of adequate strength and spacing to allow unimpeded flow of water and to prevent debris ingress. The size and configuration of the grating shall suit the existing spout mouth and shall be fixed securely either by welding or bolting as per site condition and as directed by the Engineer-in-charge. The MS grating shall be hot-dip galvanized or epoxy painted to prevent corrosion and ensure long life. If any reshaping or cleaning of the spout mouth is required before installation, it shall be done carefully. This item also includes removal of rust or scaling from the existing spout where necessary, and surface preparation before fixing the grating. The contractor shall be responsible for the supply of all required men, materials, and tools, and shall ensure that work is carried out with proper traffic safety, without disturbing the drainage system, and with due diligence as per standard specifications. Rate includes cost of fabrication, galvanization/painting, transportation, welding/bolting, labour, surface cleaning, minor chipping, rust removal, site preparation, safety arrangements, and all other accessories and tools required to complete the work as per the specifications and direction of the Engineer-in-charge. | Provision of Missing MS Grating over Drainage Spouts | Provision of Missing MS Grating over Drainage Spouts | Nos
19.3 | Replacement of Missing/Damaged Down Take Pipe (PVC) This item includes supplying and fixing missing or damaged down take pipes connected to drainage spouts, as per MoRTH Clause 2705. The down take pipe shall be made of PVC (Polyvinyl Chloride), conforming to IS:4985 or other relevant standards, with a suitable diameter as per the design requirements. The pipe shall be properly anchored to the substructure using clamps or brackets, ensuring the alignment and slope are adequate for the drainage system to function without leakage or water splashing. In case the previous pipe or clamps were embedded, necessary chipping and re-concreting shall be done to restore the original position and strength of the system. The work includes cutting, jointing, and sealing the pipe with approved PVC solvent cement or adhesive to ensure a leak-proof connection. The joints must be sealed to prevent water leakage, and all necessary measures shall be undertaken to avoid damage during the replacement process. All necessary scaffolding, working platforms, safety harnesses, and protective measures shall be ensured during the execution of this work. The contractor shall deploy skilled manpower, quality materials, and required machinery, and complete the work as per standard practices, ensuring compliance with the specifications to the satisfaction of the Engineer-in-charge. The rate includes the cost of PVC pipes, clamps, fasteners, brackets, fabrication, adhesives, sealants, cutting, jointing, labour, disposal of old pipes, tools, and all incidentals necessary to complete the work in a safe and workmanlike manner, as per MoRTH specifications and as directed by the Engineer-in-charge. | Replacement of Missing/Damaged Down Take Pipe (PVC) This item includes supplying and fixing missing or damaged down take pipes connected to drainage spouts, as per MoRTH Clause 2705. The down take pipe shall be made of PVC (Polyvinyl Chloride), conforming to IS:4985 or other relevant standards, with a suitable diameter as per the design requirements. The pipe shall be properly anchored to the substructure using clamps or brackets, ensuring the alignment and slope are adequate for the drainage system to function without leakage or water splashing. In case the previous pipe or clamps were embedded, necessary chipping and re-concreting shall be done to restore the original position and strength of the system. The work includes cutting, jointing, and sealing the pipe with approved PVC solvent cement or adhesive to ensure a leak-proof connection. The joints must be sealed to prevent water leakage, and all necessary measures shall be undertaken to avoid damage during the replacement process. All necessary scaffolding, working platforms, safety harnesses, and protective measures shall be ensured during the execution of this work. The contractor shall deploy skilled manpower, quality materials, and required machinery, and complete the work as per standard practices, ensuring compliance with the specifications to the satisfaction of the Engineer-in-charge. The rate includes the cost of PVC pipes, clamps, fasteners, brackets, fabrication, adhesives, sealants, cutting, jointing, labour, disposal of old pipes, tools, and all incidentals necessary to complete the work in a safe and workmanlike manner, as per MoRTH specifications and as directed by the Engineer-in-charge. | Replacement of Missing/Damaged Down Take Pipe (PVC) This item includes supplying and fixing missing or damaged down take pipes connected to drainage spouts, as per MoRTH Clause 2705. The down take pipe shall be made of PVC (Polyvinyl Chloride), conforming to IS:4985 or other relevant standards, with a suitable diameter as per the design requirements. The pipe shall be properly anchored to the substructure using clamps or brackets, ensuring the alignment and slope are adequate for the drainage system to function without leakage or water splashing. In case the previous pipe or clamps were embedded, necessary chipping and re-concreting shall be done to restore the original position and strength of the system. The work includes cutting, jointing, and sealing the pipe with approved PVC solvent cement or adhesive to ensure a leak-proof connection. The joints must be sealed to prevent water leakage, and all necessary measures shall be undertaken to avoid damage during the replacement process. All necessary scaffolding, working platforms, safety harnesses, and protective measures shall be ensured during the execution of this work. The contractor shall deploy skilled manpower, quality materials, and required machinery, and complete the work as per standard practices, ensuring compliance with the specifications to the satisfaction of the Engineer-in-charge. The rate includes the cost of PVC pipes, clamps, fasteners, brackets, fabrication, adhesives, sealants, cutting, jointing, labour, disposal of old pipes, tools, and all incidentals necessary to complete the work in a safe and workmanlike manner, as per MoRTH specifications and as directed by the Engineer-in-charge. | Replacement of Missing/Damaged Down Take Pipe (PVC) | Replacement of Missing/Damaged Down Take Pipe (PVC) | Rmt
20 | All charges for Supply, transportation, and fixing of Drain Spout Pipe of approved make and standard size (PVC/GI/SS – as per site requirement) including necessary clamps, fixtures, and supports. The item includes all charges of material supply, labour for cutting, aligning, jointing, sealing, and securely fixing to the structure as per standard specifications and as directed by the Engineer-in-Charge. Rate to include all tools, tackles, consumables, and all incidental charges for completion of the job in all respects. | All charges for Supply, transportation, and fixing of Drain Spout Pipe of approved make and standard size (PVC/GI/SS – as per site requirement) including necessary clamps, fixtures, and supports. The item includes all charges of material supply, labour for cutting, aligning, jointing, sealing, and securely fixing to the structure as per standard specifications and as directed by the Engineer-in-Charge. Rate to include all tools, tackles, consumables, and all incidental charges for completion of the job in all respects. | All charges for Supply, transportation, and fixing of Drain Spout Pipe of approved make and standard size (PVC/GI/SS – as per site requirement) including necessary clamps, fixtures, and supports. The item includes all charges of material supply, labour for cutting, aligning, jointing, sealing, and securely fixing to the structure as per standard specifications and as directed by the Engineer-in-Charge. Rate to include all tools, tackles, consumables, and all incidental charges for completion of the job in all respects. | PVC Runner Pipe | PVC Runner Pipe | Rmt
21 | Sealing of Cracks in RCC Members by V-Groove Cutting and Sealing with Epoxy Mortar All charges for preparing and sealing of visible or identified cracks in RCC structural elements (such as deck slab, crash barrier, pier cap, etc.) using epoxy mortar, including forming V-groove of appropriate width and depth using suitable tools (grinder/cutter), thorough cleaning of the groove and adjoining surface with air/water jet and wire brush to remove all dust, laitance, or loose particles, application of epoxy-based bond coat on the prepared groove and surrounding concrete surface, and subsequent filling of the groove using a pre-approved non-shrink, high-strength epoxy mortar conforming to manufacturer’s recommendations. The epoxy mortar shall be applied in layers if required, ensuring complete filling of the groove, proper compaction, and a flush finish with adjoining surface. The final surface shall be finished to match the existing profile and be cured as per epoxy system requirement. The epoxy materials used shall conform to relevant provisions of IRC:SP-80, MoRTH Clause 2800, and manufacturers' specifications. All operations shall be carried out under controlled conditions with surface temperature and moisture levels suited for epoxy application, as per the material technical data sheet. Rate includes all labour, materials (including epoxy system), V-groove cutting, surface preparation, bond coat, filling, tools, safety equipment, and consumables required to complete the work in a professional and durable manner. The contractor shall make necessary arrangements to access work locations at any height or depth with due safety, and shall complete the work to the satisfaction of the Engineer-in-Charge. | Sealing of Cracks in RCC Members by V-Groove Cutting and Sealing with Epoxy Mortar All charges for preparing and sealing of visible or identified cracks in RCC structural elements (such as deck slab, crash barrier, pier cap, etc.) using epoxy mortar, including forming V-groove of appropriate width and depth using suitable tools (grinder/cutter), thorough cleaning of the groove and adjoining surface with air/water jet and wire brush to remove all dust, laitance, or loose particles, application of epoxy-based bond coat on the prepared groove and surrounding concrete surface, and subsequent filling of the groove using a pre-approved non-shrink, high-strength epoxy mortar conforming to manufacturer’s recommendations. The epoxy mortar shall be applied in layers if required, ensuring complete filling of the groove, proper compaction, and a flush finish with adjoining surface. The final surface shall be finished to match the existing profile and be cured as per epoxy system requirement. The epoxy materials used shall conform to relevant provisions of IRC:SP-80, MoRTH Clause 2800, and manufacturers' specifications. All operations shall be carried out under controlled conditions with surface temperature and moisture levels suited for epoxy application, as per the material technical data sheet. Rate includes all labour, materials (including epoxy system), V-groove cutting, surface preparation, bond coat, filling, tools, safety equipment, and consumables required to complete the work in a professional and durable manner. The contractor shall make necessary arrangements to access work locations at any height or depth with due safety, and shall complete the work to the satisfaction of the Engineer-in-Charge. | Sealing of Cracks in RCC Members by V-Groove Cutting and Sealing with Epoxy Mortar All charges for preparing and sealing of visible or identified cracks in RCC structural elements (such as deck slab, crash barrier, pier cap, etc.) using epoxy mortar, including forming V-groove of appropriate width and depth using suitable tools (grinder/cutter), thorough cleaning of the groove and adjoining surface with air/water jet and wire brush to remove all dust, laitance, or loose particles, application of epoxy-based bond coat on the prepared groove and surrounding concrete surface, and subsequent filling of the groove using a pre-approved non-shrink, high-strength epoxy mortar conforming to manufacturer’s recommendations. The epoxy mortar shall be applied in layers if required, ensuring complete filling of the groove, proper compaction, and a flush finish with adjoining surface. The final surface shall be finished to match the existing profile and be cured as per epoxy system requirement. The epoxy materials used shall conform to relevant provisions of IRC:SP-80, MoRTH Clause 2800, and manufacturers' specifications. All operations shall be carried out under controlled conditions with surface temperature and moisture levels suited for epoxy application, as per the material technical data sheet. Rate includes all labour, materials (including epoxy system), V-groove cutting, surface preparation, bond coat, filling, tools, safety equipment, and consumables required to complete the work in a professional and durable manner. The contractor shall make necessary arrangements to access work locations at any height or depth with due safety, and shall complete the work to the satisfaction of the Engineer-in-Charge. | Sealing of Cracks in RCC Members by V-Groove Cutting and Sealing with Epoxy Mortar | Sealing of Cracks in RCC Members by V-Groove Cutting and Sealing with Epoxy Mortar | Rmt
22 | Provision and Installation of Grouting Nipples for Pressure Injection in RCC Structures (using Non-return Valve (NRV) Nipples) This item covers all necessary operations for the provision and secure installation of 12 mm diameter steel grouting nipples with Non-return Valve (NRV) in RCC members for the purpose of pressure injection grouting. The work includes core drilling of holes ranging from 16 mm to 25 mm in diameter and 50 mm to 150 mm in depth at intervals of approximately 300 mm center-to-center, as per site requirements and grouting layout approved by the Engineer-in-Charge. After drilling, the holes shall be cleaned thoroughly, and the steel NRV nipples shall be fixed firmly using an approved fixing compound to ensure leakproof anchorage suitable for pressure injection using Polymer Modified Cementitious (PMC) grout or Epoxy resin, as per the technical specifications. The NRV nipple shall be specifically designed to prevent the backflow of injected material, ensuring that the grouting pressure is maintained during the injection process. Upon completion of the grouting process, all installed nipples shall be either cut flush with the surface or removed, and the holes shall be sealed with epoxy mortar or equivalent sealant to restore structural surface continuity. Rate includes: Cost of all materials including steel NRV nipples and fixing compound, labour for drilling, insertion, fixing, cutting/removal, surface preparation, cleaning, sealing of holes post grouting, tools & tackles, and all incidental items necessary to complete the work in accordance with MoRTH Specification Section 2800 and as per directions of the Engineer-in-Charge. | Provision and Installation of Grouting Nipples for Pressure Injection in RCC Structures (using Non-return Valve (NRV) Nipples) This item covers all necessary operations for the provision and secure installation of 12 mm diameter steel grouting nipples with Non-return Valve (NRV) in RCC members for the purpose of pressure injection grouting. The work includes core drilling of holes ranging from 16 mm to 25 mm in diameter and 50 mm to 150 mm in depth at intervals of approximately 300 mm center-to-center, as per site requirements and grouting layout approved by the Engineer-in-Charge. After drilling, the holes shall be cleaned thoroughly, and the steel NRV nipples shall be fixed firmly using an approved fixing compound to ensure leakproof anchorage suitable for pressure injection using Polymer Modified Cementitious (PMC) grout or Epoxy resin, as per the technical specifications. The NRV nipple shall be specifically designed to prevent the backflow of injected material, ensuring that the grouting pressure is maintained during the injection process. Upon completion of the grouting process, all installed nipples shall be either cut flush with the surface or removed, and the holes shall be sealed with epoxy mortar or equivalent sealant to restore structural surface continuity. Rate includes: Cost of all materials including steel NRV nipples and fixing compound, labour for drilling, insertion, fixing, cutting/removal, surface preparation, cleaning, sealing of holes post grouting, tools & tackles, and all incidental items necessary to complete the work in accordance with MoRTH Specification Section 2800 and as per directions of the Engineer-in-Charge. | Provision and Installation of Grouting Nipples for Pressure Injection in RCC Structures (using Non-return Valve (NRV) Nipples) This item covers all necessary operations for the provision and secure installation of 12 mm diameter steel grouting nipples with Non-return Valve (NRV) in RCC members for the purpose of pressure injection grouting. The work includes core drilling of holes ranging from 16 mm to 25 mm in diameter and 50 mm to 150 mm in depth at intervals of approximately 300 mm center-to-center, as per site requirements and grouting layout approved by the Engineer-in-Charge. After drilling, the holes shall be cleaned thoroughly, and the steel NRV nipples shall be fixed firmly using an approved fixing compound to ensure leakproof anchorage suitable for pressure injection using Polymer Modified Cementitious (PMC) grout or Epoxy resin, as per the technical specifications. The NRV nipple shall be specifically designed to prevent the backflow of injected material, ensuring that the grouting pressure is maintained during the injection process. Upon completion of the grouting process, all installed nipples shall be either cut flush with the surface or removed, and the holes shall be sealed with epoxy mortar or equivalent sealant to restore structural surface continuity. Rate includes: Cost of all materials including steel NRV nipples and fixing compound, labour for drilling, insertion, fixing, cutting/removal, surface preparation, cleaning, sealing of holes post grouting, tools & tackles, and all incidental items necessary to complete the work in accordance with MoRTH Specification Section 2800 and as per directions of the Engineer-in-Charge. | Provision and Installation of Grouting NRV Nipples for Pressure Injection in RCC Structures | Provision and Installation of Grouting NRV Nipples for Pressure Injection in RCC Structures | Nos
23 | Low Viscosity Epoxy Pressure Injection Grouting in RCC Members (using Non-return valve (NRV) nipples) This item includes all operations required for pressure injection grouting using low viscosity epoxy resin to fill cracks and voids in RCC members, ensuring monolithic structural restoration. The epoxy grout shall be a two-component system (resin and hardener) such as Sikadur-52 (LP) or equivalent conforming to MoRTH Specifications Clause 2803, mixed in specified proportions as recommended by the manufacturer to achieve a minimum compressive strength of 4 kg/cm². Injection shall be carried out using a pressure grouting pump, ensuring proper penetration of epoxy into hairline and fine cracks through previously installed grouting nipples, which shall be Non-return valve (NRV) type nipples spaced as per the engineer’s direction. The NRV nipples shall allow for unidirectional flow of the grout, preventing any backflow during the injection process. The grouting pressure and flow shall be controlled to avoid overpressurization and material wastage. Grouting shall be continued until refusal or confirmed crack filling is achieved. Surface temperature, humidity, and substrate moisture content shall be verified prior to application, as per product requirements. Post injection, the surface shall be sealed, NRV nipples removed (if not reusable), and the area finished to match the adjoining surface. Grouting shall be executed by skilled personnel trained in handling epoxy-based systems, with due consideration to safety protocols for handling reactive materials. Rate includes: Cost of approved epoxy resin system including all components, mixing, application, cleaning, labour, pressure grouting equipment, sealing of cracks and injection points, removal of NRV nipples, and all tools, safety measures, and incidentals to complete the job as per specifications and direction of the Engineer-in-Charge. | Low Viscosity Epoxy Pressure Injection Grouting in RCC Members (using Non-return valve (NRV) nipples) This item includes all operations required for pressure injection grouting using low viscosity epoxy resin to fill cracks and voids in RCC members, ensuring monolithic structural restoration. The epoxy grout shall be a two-component system (resin and hardener) such as Sikadur-52 (LP) or equivalent conforming to MoRTH Specifications Clause 2803, mixed in specified proportions as recommended by the manufacturer to achieve a minimum compressive strength of 4 kg/cm². Injection shall be carried out using a pressure grouting pump, ensuring proper penetration of epoxy into hairline and fine cracks through previously installed grouting nipples, which shall be Non-return valve (NRV) type nipples spaced as per the engineer’s direction. The NRV nipples shall allow for unidirectional flow of the grout, preventing any backflow during the injection process. The grouting pressure and flow shall be controlled to avoid overpressurization and material wastage. Grouting shall be continued until refusal or confirmed crack filling is achieved. Surface temperature, humidity, and substrate moisture content shall be verified prior to application, as per product requirements. Post injection, the surface shall be sealed, NRV nipples removed (if not reusable), and the area finished to match the adjoining surface. Grouting shall be executed by skilled personnel trained in handling epoxy-based systems, with due consideration to safety protocols for handling reactive materials. Rate includes: Cost of approved epoxy resin system including all components, mixing, application, cleaning, labour, pressure grouting equipment, sealing of cracks and injection points, removal of NRV nipples, and all tools, safety measures, and incidentals to complete the job as per specifications and direction of the Engineer-in-Charge. | Low Viscosity Epoxy Pressure Injection Grouting in RCC Members (using Non-return valve (NRV) nipples) This item includes all operations required for pressure injection grouting using low viscosity epoxy resin to fill cracks and voids in RCC members, ensuring monolithic structural restoration. The epoxy grout shall be a two-component system (resin and hardener) such as Sikadur-52 (LP) or equivalent conforming to MoRTH Specifications Clause 2803, mixed in specified proportions as recommended by the manufacturer to achieve a minimum compressive strength of 4 kg/cm². Injection shall be carried out using a pressure grouting pump, ensuring proper penetration of epoxy into hairline and fine cracks through previously installed grouting nipples, which shall be Non-return valve (NRV) type nipples spaced as per the engineer’s direction. The NRV nipples shall allow for unidirectional flow of the grout, preventing any backflow during the injection process. The grouting pressure and flow shall be controlled to avoid overpressurization and material wastage. Grouting shall be continued until refusal or confirmed crack filling is achieved. Surface temperature, humidity, and substrate moisture content shall be verified prior to application, as per product requirements. Post injection, the surface shall be sealed, NRV nipples removed (if not reusable), and the area finished to match the adjoining surface. Grouting shall be executed by skilled personnel trained in handling epoxy-based systems, with due consideration to safety protocols for handling reactive materials. Rate includes: Cost of approved epoxy resin system including all components, mixing, application, cleaning, labour, pressure grouting equipment, sealing of cracks and injection points, removal of NRV nipples, and all tools, safety measures, and incidentals to complete the job as per specifications and direction of the Engineer-in-Charge. | Low Viscosity Epoxy Pressure Injection Grouting in RCC Members (using NRV Nipples) | Low Viscosity Epoxy Pressure Injection Grouting in RCC Members (using NRV Nipples) | Kg
24 | Repair of Damaged Concrete Surfaces Using Polymer Modified Mortar (PMM Mortar) up to 50mm Thickness This item includes all charges for removal of damaged, cracked, leached, honeycombed, or spalled concrete in RCC structural members such as piers, pier caps, abutments, abutment caps, crash barriers, and superstructures; followed by surface preparation and application of Polymer Modified Cement (PMM) mortar not exceeding 50 mm thickness per layer. The work shall be executed as per MoRTH Specifications Clause 2804.2 and in accordance with the directions of the Engineer-in-Charge. Scope of Work Includes: Concrete Removal: Manual or mechanical removal of delaminated, loose, or deteriorated concrete using hammers, pneumatic tools, or hydro-demolition. Concrete shall be removed to sound substrate based on visual/NDT-based inspection. Adjacent healthy concrete and embedded reinforcement shall be preserved. All debris shall be removed and disposed of safely per Clause 112. Surface Preparation: Cleaning of exposed surfaces using high-pressure water jetting or sand blasting to achieve a rough, laitance-free profile. Exposed rebars shall be cleaned of rust and corrosion using CICO Rust Clean or its equivalent, and the surface shall be kept in SSD condition. Reinforcement Treatment: Corroded rebars shall be coated with Zinc-rich epoxy primer (e.g., CICO Zincilate 500 or equivalent) for corrosion protection. Bond Coat Application: Bond coat shall be applied on prepared surfaces using approved products like Nitobond EP or its equivalent to enhance adhesion. PMC Mortar Application: Polymer modified cement mortar containing 10% polymer by weight (e.g., Tapecrete P151 or equivalent) shall be mixed and applied in layers up to 50 mm thickness using trowels. The mix shall be prepared using slow-speed mechanical mixers and placed to match the original concrete profile. Finishing & Curing: Final surface shall be finished as required and curing shall be carried out using approved curing compound (e.g., CICO Cure-free or equivalent) or moist curing for not less than 7 days. Rate Includes: Cost of all materials including polymer additive, cement, sand, rust remover, zinc-rich primer, bonding agent, curing compound; labour; equipment for concrete removal and mixing; surface preparation tools; access equipment; all safety gear; collection and disposal of debris; and any incidental items required to complete the work in accordance with specifications and directions of the Engineer-in-Charge. | Repair of Damaged Concrete Surfaces Using Polymer Modified Mortar (PMM Mortar) up to 50mm Thickness This item includes all charges for removal of damaged, cracked, leached, honeycombed, or spalled concrete in RCC structural members such as piers, pier caps, abutments, abutment caps, crash barriers, and superstructures; followed by surface preparation and application of Polymer Modified Cement (PMM) mortar not exceeding 50 mm thickness per layer. The work shall be executed as per MoRTH Specifications Clause 2804.2 and in accordance with the directions of the Engineer-in-Charge. Scope of Work Includes: Concrete Removal: Manual or mechanical removal of delaminated, loose, or deteriorated concrete using hammers, pneumatic tools, or hydro-demolition. Concrete shall be removed to sound substrate based on visual/NDT-based inspection. Adjacent healthy concrete and embedded reinforcement shall be preserved. All debris shall be removed and disposed of safely per Clause 112. Surface Preparation: Cleaning of exposed surfaces using high-pressure water jetting or sand blasting to achieve a rough, laitance-free profile. Exposed rebars shall be cleaned of rust and corrosion using CICO Rust Clean or its equivalent, and the surface shall be kept in SSD condition. Reinforcement Treatment: Corroded rebars shall be coated with Zinc-rich epoxy primer (e.g., CICO Zincilate 500 or equivalent) for corrosion protection. Bond Coat Application: Bond coat shall be applied on prepared surfaces using approved products like Nitobond EP or its equivalent to enhance adhesion. PMC Mortar Application: Polymer modified cement mortar containing 10% polymer by weight (e.g., Tapecrete P151 or equivalent) shall be mixed and applied in layers up to 50 mm thickness using trowels. The mix shall be prepared using slow-speed mechanical mixers and placed to match the original concrete profile. Finishing & Curing: Final surface shall be finished as required and curing shall be carried out using approved curing compound (e.g., CICO Cure-free or equivalent) or moist curing for not less than 7 days. Rate Includes: Cost of all materials including polymer additive, cement, sand, rust remover, zinc-rich primer, bonding agent, curing compound; labour; equipment for concrete removal and mixing; surface preparation tools; access equipment; all safety gear; collection and disposal of debris; and any incidental items required to complete the work in accordance with specifications and directions of the Engineer-in-Charge. | Repair of Damaged Concrete Surfaces Using Polymer Modified Mortar (PMM Mortar) up to 50mm Thickness This item includes all charges for removal of damaged, cracked, leached, honeycombed, or spalled concrete in RCC structural members such as piers, pier caps, abutments, abutment caps, crash barriers, and superstructures; followed by surface preparation and application of Polymer Modified Cement (PMM) mortar not exceeding 50 mm thickness per layer. The work shall be executed as per MoRTH Specifications Clause 2804.2 and in accordance with the directions of the Engineer-in-Charge. Scope of Work Includes: Concrete Removal: Manual or mechanical removal of delaminated, loose, or deteriorated concrete using hammers, pneumatic tools, or hydro-demolition. Concrete shall be removed to sound substrate based on visual/NDT-based inspection. Adjacent healthy concrete and embedded reinforcement shall be preserved. All debris shall be removed and disposed of safely per Clause 112. Surface Preparation: Cleaning of exposed surfaces using high-pressure water jetting or sand blasting to achieve a rough, laitance-free profile. Exposed rebars shall be cleaned of rust and corrosion using CICO Rust Clean or its equivalent, and the surface shall be kept in SSD condition. Reinforcement Treatment: Corroded rebars shall be coated with Zinc-rich epoxy primer (e.g., CICO Zincilate 500 or equivalent) for corrosion protection. Bond Coat Application: Bond coat shall be applied on prepared surfaces using approved products like Nitobond EP or its equivalent to enhance adhesion. PMC Mortar Application: Polymer modified cement mortar containing 10% polymer by weight (e.g., Tapecrete P151 or equivalent) shall be mixed and applied in layers up to 50 mm thickness using trowels. The mix shall be prepared using slow-speed mechanical mixers and placed to match the original concrete profile. Finishing & Curing: Final surface shall be finished as required and curing shall be carried out using approved curing compound (e.g., CICO Cure-free or equivalent) or moist curing for not less than 7 days. Rate Includes: Cost of all materials including polymer additive, cement, sand, rust remover, zinc-rich primer, bonding agent, curing compound; labour; equipment for concrete removal and mixing; surface preparation tools; access equipment; all safety gear; collection and disposal of debris; and any incidental items required to complete the work in accordance with specifications and directions of the Engineer-in-Charge. | Repair of Damaged Concrete Surfaces Using Polymer Modified Mortar (PMM Mortar) up to 50mm Thickness | Repair of Damaged Concrete Surfaces Using Polymer Modified Mortar (PMM Mortar) up to 50mm Thickness | sq.m
25 | Injection of Polymer Cement Grout with Non-Shrink Additive at 4 kg/cm² Pressure using NRV Nipples All charges for providing and injecting polymer cement grout composed of Ordinary Portland Cement (OPC) mixed with 10% polymer additive by weight of cement (e.g., Tapcrete-151 or its equivalent) and 0.5% to 1% non-shrink compound (e.g., Cico NSPGC or its equivalent), into cracks, voids, or honeycombed concrete sections at a minimum injection pressure of 4 kg/cm² using approved mechanical grouting equipment, including surface sealing, fixing of non-return valve (NRV) type nipples, grout preparation, progressive injection, and post-injection sealing, as per MoRTH Specifications Clause 2806 and directions of the Engineer-in-Charge. The work includes cleaning and preparation of concrete surfaces and cracks, drilling injection holes if required, fixing NRV nipples to permit controlled one-way grout flow, sealing cracks to avoid grout leakage, and mixing the grout to specified proportions ensuring homogeneity and flowability. Grouting shall be done progressively using suitable pumps and techniques to ensure complete filling and bonding of internal voids. Post-grouting sealing of ports and curing of injected areas shall be completed using compatible materials. Rate includes all materials, consumables, equipment, NRV type nipples, labour, safety measures, documentation, and disposal of waste as required for successful execution of the activity. | Injection of Polymer Cement Grout with Non-Shrink Additive at 4 kg/cm² Pressure using NRV Nipples All charges for providing and injecting polymer cement grout composed of Ordinary Portland Cement (OPC) mixed with 10% polymer additive by weight of cement (e.g., Tapcrete-151 or its equivalent) and 0.5% to 1% non-shrink compound (e.g., Cico NSPGC or its equivalent), into cracks, voids, or honeycombed concrete sections at a minimum injection pressure of 4 kg/cm² using approved mechanical grouting equipment, including surface sealing, fixing of non-return valve (NRV) type nipples, grout preparation, progressive injection, and post-injection sealing, as per MoRTH Specifications Clause 2806 and directions of the Engineer-in-Charge. The work includes cleaning and preparation of concrete surfaces and cracks, drilling injection holes if required, fixing NRV nipples to permit controlled one-way grout flow, sealing cracks to avoid grout leakage, and mixing the grout to specified proportions ensuring homogeneity and flowability. Grouting shall be done progressively using suitable pumps and techniques to ensure complete filling and bonding of internal voids. Post-grouting sealing of ports and curing of injected areas shall be completed using compatible materials. Rate includes all materials, consumables, equipment, NRV type nipples, labour, safety measures, documentation, and disposal of waste as required for successful execution of the activity. | Injection of Polymer Cement Grout with Non-Shrink Additive at 4 kg/cm² Pressure using NRV Nipples All charges for providing and injecting polymer cement grout composed of Ordinary Portland Cement (OPC) mixed with 10% polymer additive by weight of cement (e.g., Tapcrete-151 or its equivalent) and 0.5% to 1% non-shrink compound (e.g., Cico NSPGC or its equivalent), into cracks, voids, or honeycombed concrete sections at a minimum injection pressure of 4 kg/cm² using approved mechanical grouting equipment, including surface sealing, fixing of non-return valve (NRV) type nipples, grout preparation, progressive injection, and post-injection sealing, as per MoRTH Specifications Clause 2806 and directions of the Engineer-in-Charge. The work includes cleaning and preparation of concrete surfaces and cracks, drilling injection holes if required, fixing NRV nipples to permit controlled one-way grout flow, sealing cracks to avoid grout leakage, and mixing the grout to specified proportions ensuring homogeneity and flowability. Grouting shall be done progressively using suitable pumps and techniques to ensure complete filling and bonding of internal voids. Post-grouting sealing of ports and curing of injected areas shall be completed using compatible materials. Rate includes all materials, consumables, equipment, NRV type nipples, labour, safety measures, documentation, and disposal of waste as required for successful execution of the activity. | Injection of Polymer Cement Grout (PMC) with Non-Shrink Additive at 4 kg/cm² Pressure | Injection of Polymer Cement Grout (PMC) with Non-Shrink Additive at 4 kg/cm² Pressure | Kg
26 | Carbon Fibre Wrapping for Strengthening of Structural Members All charges for providing and applying Carbon Fibre Reinforced Polymer (CFRP) wrapping for structural strengthening or jacketing of girders or other structural components, using high-strength CFRP bonded with epoxy resin or equivalent polymer matrix adhesive, in accordance with manufacturer’s specifications, relevant design calculations, and as directed by the Engineer-in-Charge. The activity shall comply with IS 1343:2012, ACI 440.2R-17, and ASTM D3039 standards for tensile strength and structural application. The scope includes thorough surface preparation of the concrete substrate by mechanical grinding or sandblasting to ensure removal of laitance, oil, grease, or any bond-inhibiting material, followed by application of CFRP sheets using appropriate tools and techniques to ensure full contact and proper resin impregnation. The applied system shall be allowed to cure as per the manufacturer’s recommended protocol. Final inspection shall be conducted to verify uniform bonding and proper alignment, and any defects shall be rectified. The rate includes cost of all materials (CFRP sheet, resin, etc.), labour, surface preparation, safety measures, equipment, and testing required to complete the work in all respects. | Carbon Fibre Wrapping for Strengthening of Structural Members All charges for providing and applying Carbon Fibre Reinforced Polymer (CFRP) wrapping for structural strengthening or jacketing of girders or other structural components, using high-strength CFRP bonded with epoxy resin or equivalent polymer matrix adhesive, in accordance with manufacturer’s specifications, relevant design calculations, and as directed by the Engineer-in-Charge. The activity shall comply with IS 1343:2012, ACI 440.2R-17, and ASTM D3039 standards for tensile strength and structural application. The scope includes thorough surface preparation of the concrete substrate by mechanical grinding or sandblasting to ensure removal of laitance, oil, grease, or any bond-inhibiting material, followed by application of CFRP sheets using appropriate tools and techniques to ensure full contact and proper resin impregnation. The applied system shall be allowed to cure as per the manufacturer’s recommended protocol. Final inspection shall be conducted to verify uniform bonding and proper alignment, and any defects shall be rectified. The rate includes cost of all materials (CFRP sheet, resin, etc.), labour, surface preparation, safety measures, equipment, and testing required to complete the work in all respects. | Carbon Fibre Wrapping for Strengthening of Structural Members All charges for providing and applying Carbon Fibre Reinforced Polymer (CFRP) wrapping for structural strengthening or jacketing of girders or other structural components, using high-strength CFRP bonded with epoxy resin or equivalent polymer matrix adhesive, in accordance with manufacturer’s specifications, relevant design calculations, and as directed by the Engineer-in-Charge. The activity shall comply with IS 1343:2012, ACI 440.2R-17, and ASTM D3039 standards for tensile strength and structural application. The scope includes thorough surface preparation of the concrete substrate by mechanical grinding or sandblasting to ensure removal of laitance, oil, grease, or any bond-inhibiting material, followed by application of CFRP sheets using appropriate tools and techniques to ensure full contact and proper resin impregnation. The applied system shall be allowed to cure as per the manufacturer’s recommended protocol. Final inspection shall be conducted to verify uniform bonding and proper alignment, and any defects shall be rectified. The rate includes cost of all materials (CFRP sheet, resin, etc.), labour, surface preparation, safety measures, equipment, and testing required to complete the work in all respects. | Carbon Fibre Wrapping for Strengthening of Structural Members | Carbon Fibre Wrapping for Strengthening of Structural Members | Sqm
27 | Providing and Laying of Micro-concrete for Structural Repairs All charges for providing and laying flowable micro-concrete by removing/dismantling damaged concrete portions to a pre-defined profile, cleaning the exposed surface and reinforcement with Rust remover (such as CICO Rustoclean or equivalent), followed by application of one coat of zinc-rich primer (e.g., CICO Zincilate 500 or equivalent) on exposed rebars, and a suitable bond coat (e.g., Nitobond or equivalent) on the prepared concrete substrate. Micro-concrete shall be mixed in 1:1 ratio (1 part micro-concrete to 1 part 10mm down well-graded aggregates), placed by gravity flow or pump into properly supported, rigid and leakproof formwork as per manufacturer’s guidelines and site conditions. The material shall meet the performance requirements of ASTM C 109:99, ASTM C 307, and BS 1881 Part 207, ensuring minimum shrinkage, high flowability, corrosion resistance, and compressive strength as specified. Reinforcement, if corroded or insufficient, shall be cleaned and/or supplemented as per structural direction. No mechanical vibration is permitted during placement. The repaired surface shall be finished flush with the surrounding concrete and cured using approved methods. The entire work shall be executed as per MoRTH Clauses 1700 & 2800 and under the direction of Engineer-in-Charge. Rate includes: • Removal/dismantling of damaged concrete portions • Cleaning of exposed reinforcement and application of anti-corrosive coating (CICO Rustoclean or equivalent) • Application of zinc-rich primer on reinforcement (CICO Zincilate 500 or equivalent) • Bond coat application (e.g., Nitobond or equivalent) • Mixing and laying of micro-concrete in the specified 1:1 ratio with aggregates • Ensuring the formwork is rigid and leakproof, and placing the concrete without mechanical vibration • Curing of the concrete to prevent premature drying • All necessary equipment and labor | Providing and Laying of Micro-concrete for Structural Repairs All charges for providing and laying flowable micro-concrete by removing/dismantling damaged concrete portions to a pre-defined profile, cleaning the exposed surface and reinforcement with Rust remover (such as CICO Rustoclean or equivalent), followed by application of one coat of zinc-rich primer (e.g., CICO Zincilate 500 or equivalent) on exposed rebars, and a suitable bond coat (e.g., Nitobond or equivalent) on the prepared concrete substrate. Micro-concrete shall be mixed in 1:1 ratio (1 part micro-concrete to 1 part 10mm down well-graded aggregates), placed by gravity flow or pump into properly supported, rigid and leakproof formwork as per manufacturer’s guidelines and site conditions. The material shall meet the performance requirements of ASTM C 109:99, ASTM C 307, and BS 1881 Part 207, ensuring minimum shrinkage, high flowability, corrosion resistance, and compressive strength as specified. Reinforcement, if corroded or insufficient, shall be cleaned and/or supplemented as per structural direction. No mechanical vibration is permitted during placement. The repaired surface shall be finished flush with the surrounding concrete and cured using approved methods. The entire work shall be executed as per MoRTH Clauses 1700 & 2800 and under the direction of Engineer-in-Charge. Rate includes: • Removal/dismantling of damaged concrete portions • Cleaning of exposed reinforcement and application of anti-corrosive coating (CICO Rustoclean or equivalent) • Application of zinc-rich primer on reinforcement (CICO Zincilate 500 or equivalent) • Bond coat application (e.g., Nitobond or equivalent) • Mixing and laying of micro-concrete in the specified 1:1 ratio with aggregates • Ensuring the formwork is rigid and leakproof, and placing the concrete without mechanical vibration • Curing of the concrete to prevent premature drying • All necessary equipment and labor | Providing and Laying of Micro-concrete for Structural Repairs All charges for providing and laying flowable micro-concrete by removing/dismantling damaged concrete portions to a pre-defined profile, cleaning the exposed surface and reinforcement with Rust remover (such as CICO Rustoclean or equivalent), followed by application of one coat of zinc-rich primer (e.g., CICO Zincilate 500 or equivalent) on exposed rebars, and a suitable bond coat (e.g., Nitobond or equivalent) on the prepared concrete substrate. Micro-concrete shall be mixed in 1:1 ratio (1 part micro-concrete to 1 part 10mm down well-graded aggregates), placed by gravity flow or pump into properly supported, rigid and leakproof formwork as per manufacturer’s guidelines and site conditions. The material shall meet the performance requirements of ASTM C 109:99, ASTM C 307, and BS 1881 Part 207, ensuring minimum shrinkage, high flowability, corrosion resistance, and compressive strength as specified. Reinforcement, if corroded or insufficient, shall be cleaned and/or supplemented as per structural direction. No mechanical vibration is permitted during placement. The repaired surface shall be finished flush with the surrounding concrete and cured using approved methods. The entire work shall be executed as per MoRTH Clauses 1700 & 2800 and under the direction of Engineer-in-Charge. Rate includes: • Removal/dismantling of damaged concrete portions • Cleaning of exposed reinforcement and application of anti-corrosive coating (CICO Rustoclean or equivalent) • Application of zinc-rich primer on reinforcement (CICO Zincilate 500 or equivalent) • Bond coat application (e.g., Nitobond or equivalent) • Mixing and laying of micro-concrete in the specified 1:1 ratio with aggregates • Ensuring the formwork is rigid and leakproof, and placing the concrete without mechanical vibration • Curing of the concrete to prevent premature drying • All necessary equipment and labor | Providing and Laying of Micro-concrete for Structural Repairs | Providing and Laying of Micro-concrete for Structural Repairs | Cum
28 | Approach Slab Mud Jacketing (Void Filling Beneath Slab by Pressure Grouting) The work involves the stabilization and re-levelling of settled approach slabs of bridges or culverts using the pressure grouting (mud jacking) method. This process includes drilling holes through the slab to inject a controlled cementitious grout or mortar mix under pressure to fill voids beneath the slab and restore support. The grouting procedure eliminates settlement and prevents differential movement between the approach slab and the bridge deck. The contractor shall remove any damaged or defective portions of the slab, clean the surface of dust, debris, or laitance, and prepare the substrate for grouting. Exposed reinforcement, if any, shall be cleaned and treated with an anti-corrosive coating. The grouting material shall include a cement-sand slurry or polymer-modified grout, prepared to the required consistency for effective filling. The grouting shall be carried out using mechanical or manual pumps at a pressure of 3–5 kg/cm², ensuring complete filling of voids and preventing any uplift or damage to the structure. After grouting, the holes shall be sealed, and the surface shall be restored to its original level. The work shall be carried out in strict accordance with the MoRTH specifications and as directed by the Engineer-in-Charge. The rate includes the cost of drilling holes, supplying and applying grout, sealing, surface restoration, and necessary material, including non-shrink admixtures, polymer additives, and grout nipples. All equipment, including drill machines, grout pumps, mixers, and PPE, is to be provided by the contractor. Safety measures such as proper PPE, traffic control, and barricading shall be implemented during the execution of the work to ensure safety and quality assurance. | Approach Slab Mud Jacketing (Void Filling Beneath Slab by Pressure Grouting) The work involves the stabilization and re-levelling of settled approach slabs of bridges or culverts using the pressure grouting (mud jacking) method. This process includes drilling holes through the slab to inject a controlled cementitious grout or mortar mix under pressure to fill voids beneath the slab and restore support. The grouting procedure eliminates settlement and prevents differential movement between the approach slab and the bridge deck. The contractor shall remove any damaged or defective portions of the slab, clean the surface of dust, debris, or laitance, and prepare the substrate for grouting. Exposed reinforcement, if any, shall be cleaned and treated with an anti-corrosive coating. The grouting material shall include a cement-sand slurry or polymer-modified grout, prepared to the required consistency for effective filling. The grouting shall be carried out using mechanical or manual pumps at a pressure of 3–5 kg/cm², ensuring complete filling of voids and preventing any uplift or damage to the structure. After grouting, the holes shall be sealed, and the surface shall be restored to its original level. The work shall be carried out in strict accordance with the MoRTH specifications and as directed by the Engineer-in-Charge. The rate includes the cost of drilling holes, supplying and applying grout, sealing, surface restoration, and necessary material, including non-shrink admixtures, polymer additives, and grout nipples. All equipment, including drill machines, grout pumps, mixers, and PPE, is to be provided by the contractor. Safety measures such as proper PPE, traffic control, and barricading shall be implemented during the execution of the work to ensure safety and quality assurance. | Approach Slab Mud Jacketing (Void Filling Beneath Slab by Pressure Grouting) The work involves the stabilization and re-levelling of settled approach slabs of bridges or culverts using the pressure grouting (mud jacking) method. This process includes drilling holes through the slab to inject a controlled cementitious grout or mortar mix under pressure to fill voids beneath the slab and restore support. The grouting procedure eliminates settlement and prevents differential movement between the approach slab and the bridge deck. The contractor shall remove any damaged or defective portions of the slab, clean the surface of dust, debris, or laitance, and prepare the substrate for grouting. Exposed reinforcement, if any, shall be cleaned and treated with an anti-corrosive coating. The grouting material shall include a cement-sand slurry or polymer-modified grout, prepared to the required consistency for effective filling. The grouting shall be carried out using mechanical or manual pumps at a pressure of 3–5 kg/cm², ensuring complete filling of voids and preventing any uplift or damage to the structure. After grouting, the holes shall be sealed, and the surface shall be restored to its original level. The work shall be carried out in strict accordance with the MoRTH specifications and as directed by the Engineer-in-Charge. The rate includes the cost of drilling holes, supplying and applying grout, sealing, surface restoration, and necessary material, including non-shrink admixtures, polymer additives, and grout nipples. All equipment, including drill machines, grout pumps, mixers, and PPE, is to be provided by the contractor. Safety measures such as proper PPE, traffic control, and barricading shall be implemented during the execution of the work to ensure safety and quality assurance. | Approach Slab Mud Jacketing (Void Filling Beneath Slab by Pressure Grouting) | Approach Slab Mud Jacketing (Void Filling Beneath Slab by Pressure Grouting) | Sq.m
29 | Providing and fixing of Mild Steel (MS) lining plates (8mm thick) for jacketing and structural strengthening of pedestals All charges for providing and fixing MS lining plates of 8mm thickness for jacketing and structural strengthening of pedestals on all sides, including surface preparation of the existing pedestal by chipping, cleaning, and exposing sound concrete. The work includes fabrication of Mild Steel plates conforming to IS 2062 Grade E250, cutting, edge preparation, bending as per site requirement, and fixing around pedestal using anchor bolts (minimum M16, Hilti/Equivalent) or shear connectors embedded in epoxy grout. The plates shall be fully welded along the vertical and horizontal joints using approved low-hydrogen electrodes (E7018 or equivalent), ensuring continuous structural bonding. All exposed metal surfaces shall be cleaned to SA 2.5 finish using mechanical methods, then applied with one coat of zinc-rich primer (minimum 60 microns) and two coats of anti-corrosive epoxy paint (DFT 120 microns minimum) conforming to IS 1477 & IS 8629. Gaps between steel plate and concrete shall be pressure-grouted or sealed using epoxy mortar (Fosroc/Sika/Equivalent) to prevent water ingress. The fixing shall be executed strictly as per approved structural drawings and MoRTH Clause 804, including all scaffolding, staging, tools, tackles, welding equipment, grinding machines, safety gear (PPE), material handling, transportation, and skilled manpower. Rate includes the cost of all labour, materials, tools, machinery, consumables, surface protection works, and safety arrangements required to complete the work in all respects to the satisfaction of the Engineer-in-Charge. | Providing and fixing of Mild Steel (MS) lining plates (8mm thick) for jacketing and structural strengthening of pedestals All charges for providing and fixing MS lining plates of 8mm thickness for jacketing and structural strengthening of pedestals on all sides, including surface preparation of the existing pedestal by chipping, cleaning, and exposing sound concrete. The work includes fabrication of Mild Steel plates conforming to IS 2062 Grade E250, cutting, edge preparation, bending as per site requirement, and fixing around pedestal using anchor bolts (minimum M16, Hilti/Equivalent) or shear connectors embedded in epoxy grout. The plates shall be fully welded along the vertical and horizontal joints using approved low-hydrogen electrodes (E7018 or equivalent), ensuring continuous structural bonding. All exposed metal surfaces shall be cleaned to SA 2.5 finish using mechanical methods, then applied with one coat of zinc-rich primer (minimum 60 microns) and two coats of anti-corrosive epoxy paint (DFT 120 microns minimum) conforming to IS 1477 & IS 8629. Gaps between steel plate and concrete shall be pressure-grouted or sealed using epoxy mortar (Fosroc/Sika/Equivalent) to prevent water ingress. The fixing shall be executed strictly as per approved structural drawings and MoRTH Clause 804, including all scaffolding, staging, tools, tackles, welding equipment, grinding machines, safety gear (PPE), material handling, transportation, and skilled manpower. Rate includes the cost of all labour, materials, tools, machinery, consumables, surface protection works, and safety arrangements required to complete the work in all respects to the satisfaction of the Engineer-in-Charge. | Providing and fixing of Mild Steel (MS) lining plates (8mm thick) for jacketing and structural strengthening of pedestals All charges for providing and fixing MS lining plates of 8mm thickness for jacketing and structural strengthening of pedestals on all sides, including surface preparation of the existing pedestal by chipping, cleaning, and exposing sound concrete. The work includes fabrication of Mild Steel plates conforming to IS 2062 Grade E250, cutting, edge preparation, bending as per site requirement, and fixing around pedestal using anchor bolts (minimum M16, Hilti/Equivalent) or shear connectors embedded in epoxy grout. The plates shall be fully welded along the vertical and horizontal joints using approved low-hydrogen electrodes (E7018 or equivalent), ensuring continuous structural bonding. All exposed metal surfaces shall be cleaned to SA 2.5 finish using mechanical methods, then applied with one coat of zinc-rich primer (minimum 60 microns) and two coats of anti-corrosive epoxy paint (DFT 120 microns minimum) conforming to IS 1477 & IS 8629. Gaps between steel plate and concrete shall be pressure-grouted or sealed using epoxy mortar (Fosroc/Sika/Equivalent) to prevent water ingress. The fixing shall be executed strictly as per approved structural drawings and MoRTH Clause 804, including all scaffolding, staging, tools, tackles, welding equipment, grinding machines, safety gear (PPE), material handling, transportation, and skilled manpower. Rate includes the cost of all labour, materials, tools, machinery, consumables, surface protection works, and safety arrangements required to complete the work in all respects to the satisfaction of the Engineer-in-Charge. | Providing and fixing of Mild Steel (MS) lining plates (8mm thick) for jacketing and structural strengthening of pedestals | Providing and fixing of Mild Steel (MS) lining plates (8mm thick) for jacketing and structural strengthening of pedestals | Sq.m
30 | The work shall include the complete execution of shotcrete application in accordance with IRC:SP:40 standards. This includes the supply of all materials, machinery, labour, and execution of work using pre-mixed mortar (PMM), ensuring proper surface preparation and finishing. The activity shall be carried out as per the directions and satisfaction of the Engineer-in-Charge, including all incidental works required for the completion of the item in all respects. | The work shall include the complete execution of shotcrete application in accordance with IRC:SP:40 standards. This includes the supply of all materials, machinery, labour, and execution of work using pre-mixed mortar (PMM), ensuring proper surface preparation and finishing. The activity shall be carried out as per the directions and satisfaction of the Engineer-in-Charge, including all incidental works required for the completion of the item in all respects. | The work shall include the complete execution of shotcrete application in accordance with IRC:SP:40 standards. This includes the supply of all materials, machinery, labour, and execution of work using pre-mixed mortar (PMM), ensuring proper surface preparation and finishing. The activity shall be carried out as per the directions and satisfaction of the Engineer-in-Charge, including all incidental works required for the completion of the item in all respects. | Shotcreting | Shotcreting | Sq.m
31 | Providing and applying mortar sealing and pointing work for joints, cracks, or voids in concrete or masonry surfaces using approved cement mortar, including surface preparation by raking out loose or damaged mortar, cleaning, wetting, and applying fresh mortar in the specified mix ratio (typically 1:3 cement to sand or as directed by the Engineer-in-Charge). The mortar shall be properly pressed into joints and finished to a neat profile (flush, recessed, or weathered), ensuring a durable and uniform appearance. The work includes supply of all required materials such as OPC 43/53 grade cement, well-graded sand, potable water, and any approved bonding agents, as well as tools, equipment, labour, scaffolding, curing, debris removal, and safety measures. All activities shall be executed only after obtaining prior approval of materials and sample work from the Engineer-in-Charge and must comply with standard specifications and site instructions. The work shall conform to IS 2250:1981, IS 1661:1972, IS 2402:1963, and where applicable, MoRTH specifications including Section 2600 and Clauses 2702 & 2703 | Providing and applying mortar sealing and pointing work for joints, cracks, or voids in concrete or masonry surfaces using approved cement mortar, including surface preparation by raking out loose or damaged mortar, cleaning, wetting, and applying fresh mortar in the specified mix ratio (typically 1:3 cement to sand or as directed by the Engineer-in-Charge). The mortar shall be properly pressed into joints and finished to a neat profile (flush, recessed, or weathered), ensuring a durable and uniform appearance. The work includes supply of all required materials such as OPC 43/53 grade cement, well-graded sand, potable water, and any approved bonding agents, as well as tools, equipment, labour, scaffolding, curing, debris removal, and safety measures. All activities shall be executed only after obtaining prior approval of materials and sample work from the Engineer-in-Charge and must comply with standard specifications and site instructions. The work shall conform to IS 2250:1981, IS 1661:1972, IS 2402:1963, and where applicable, MoRTH specifications including Section 2600 and Clauses 2702 & 2703 | Providing and applying mortar sealing and pointing work for joints, cracks, or voids in concrete or masonry surfaces using approved cement mortar, including surface preparation by raking out loose or damaged mortar, cleaning, wetting, and applying fresh mortar in the specified mix ratio (typically 1:3 cement to sand or as directed by the Engineer-in-Charge). The mortar shall be properly pressed into joints and finished to a neat profile (flush, recessed, or weathered), ensuring a durable and uniform appearance. The work includes supply of all required materials such as OPC 43/53 grade cement, well-graded sand, potable water, and any approved bonding agents, as well as tools, equipment, labour, scaffolding, curing, debris removal, and safety measures. All activities shall be executed only after obtaining prior approval of materials and sample work from the Engineer-in-Charge and must comply with standard specifications and site instructions. The work shall conform to IS 2250:1981, IS 1661:1972, IS 2402:1963, and where applicable, MoRTH specifications including Section 2600 and Clauses 2702 & 2703 | Mortar Sealing and Pointing | Mortar Sealing and Pointing | Sq.m
32 | All concrete works using M15/M40 grade (1:2:4 mix ratio or as approved), including supply of OPC 43/53 grade cement, well-graded aggregates, potable water, and approved admixtures. Work includes transportation, placement, compaction (manual/mechanical), surface preparation, formwork (if needed), and curing as per standard practices. All works to conform to IS 456:2000, IS 10262:2019, and as directed by the Engineer-in-Charge. No concreting shall commence without prior approval with direction of Engineer in charge | All concrete works using M15/M40 grade (1:2:4 mix ratio or as approved), including supply of OPC 43/53 grade cement, well-graded aggregates, potable water, and approved admixtures. Work includes transportation, placement, compaction (manual/mechanical), surface preparation, formwork (if needed), and curing as per standard practices. All works to conform to IS 456:2000, IS 10262:2019, and as directed by the Engineer-in-Charge. No concreting shall commence without prior approval with direction of Engineer in charge | All concrete works using M15/M40 grade (1:2:4 mix ratio or as approved), including supply of OPC 43/53 grade cement, well-graded aggregates, potable water, and approved admixtures. Work includes transportation, placement, compaction (manual/mechanical), surface preparation, formwork (if needed), and curing as per standard practices. All works to conform to IS 456:2000, IS 10262:2019, and as directed by the Engineer-in-Charge. No concreting shall commence without prior approval with direction of Engineer in charge | Concrete Supply / Placing | Concrete Supply / Placing | Cu.m
33 | Providing and installing MBCB (Modified Ballastic Crash Barrier) at designated locations and wherever found missing, including supply of all materials such as galvanized steel barriers, posts, fasteners, anchor bolts, and all associated components as per approved drawings and specifications. The work includes loading, transportation of materials from the approved source to the site using the contractor’s own vehicle, unloading, proper alignment, fixing of MBCB as per site conditions, and ensuring secure anchorage into the ground or structure as required. All installation shall be carried out under the supervision and direction of the Engineer-in-Charge, following approved methodologies and safety standards. The rate shall include all labour, materials, tools, equipment, transportation, and incidentals required for completing the work in all respects. The finished installation must conform to the relevant IRC, MoRTH specifications (Clause 809), and be approved by the Engineer-in-Charge before acceptance | Providing and installing MBCB (Modified Ballastic Crash Barrier) at designated locations and wherever found missing, including supply of all materials such as galvanized steel barriers, posts, fasteners, anchor bolts, and all associated components as per approved drawings and specifications. The work includes loading, transportation of materials from the approved source to the site using the contractor’s own vehicle, unloading, proper alignment, fixing of MBCB as per site conditions, and ensuring secure anchorage into the ground or structure as required. All installation shall be carried out under the supervision and direction of the Engineer-in-Charge, following approved methodologies and safety standards. The rate shall include all labour, materials, tools, equipment, transportation, and incidentals required for completing the work in all respects. The finished installation must conform to the relevant IRC, MoRTH specifications (Clause 809), and be approved by the Engineer-in-Charge before acceptance | Providing and installing MBCB (Modified Ballastic Crash Barrier) at designated locations and wherever found missing, including supply of all materials such as galvanized steel barriers, posts, fasteners, anchor bolts, and all associated components as per approved drawings and specifications. The work includes loading, transportation of materials from the approved source to the site using the contractor’s own vehicle, unloading, proper alignment, fixing of MBCB as per site conditions, and ensuring secure anchorage into the ground or structure as required. All installation shall be carried out under the supervision and direction of the Engineer-in-Charge, following approved methodologies and safety standards. The rate shall include all labour, materials, tools, equipment, transportation, and incidentals required for completing the work in all respects. The finished installation must conform to the relevant IRC, MoRTH specifications (Clause 809), and be approved by the Engineer-in-Charge before acceptance | MBCB | MBCB | RMT
34 | All Charges includes Comprehensive item for supply, transportation, fabrication, and erection of transverse steel cross bracing including: procurement of structural steel sections (angles, flats, or channels bolts and nuts ) as per approved drawings; shifting and handling at site using contractor’s own machinery and equipment; complete fabrication work involving accurate marking, cutting to required length, drilling, welding, and preparation of connections; fixing in position with proper alignment and tightness using bolts or welds as per design; installation using contractor’s own scaffolding, tools, tackles, and skilled/unskilled labour; and ensuring full compliance with relevant IS codes with Epoxy Painting and project specifications—all complete as directed by the Engineer-in-Charge | All Charges includes Comprehensive item for supply, transportation, fabrication, and erection of transverse steel cross bracing including: procurement of structural steel sections (angles, flats, or channels bolts and nuts ) as per approved drawings; shifting and handling at site using contractor’s own machinery and equipment; complete fabrication work involving accurate marking, cutting to required length, drilling, welding, and preparation of connections; fixing in position with proper alignment and tightness using bolts or welds as per design; installation using contractor’s own scaffolding, tools, tackles, and skilled/unskilled labour; and ensuring full compliance with relevant IS codes with Epoxy Painting and project specifications—all complete as directed by the Engineer-in-Charge | All Charges includes Comprehensive item for supply, transportation, fabrication, and erection of transverse steel cross bracing including: procurement of structural steel sections (angles, flats, or channels bolts and nuts ) as per approved drawings; shifting and handling at site using contractor’s own machinery and equipment; complete fabrication work involving accurate marking, cutting to required length, drilling, welding, and preparation of connections; fixing in position with proper alignment and tightness using bolts or welds as per design; installation using contractor’s own scaffolding, tools, tackles, and skilled/unskilled labour; and ensuring full compliance with relevant IS codes with Epoxy Painting and project specifications—all complete as directed by the Engineer-in-Charge | Cross Bracing /Whole Parts | Cross Bracing /Whole Parts | Kgs
35 | All Charges includes Comprehensive item for supply, transportation, fabrication, and erection of transverse steel cross bracing including: procurement of structural steel sections (angles, flats, or channels bolts and nuts ) as per approved drawings; shifting and handling at site using contractor’s own machinery and equipment; complete fabrication work involving accurate marking, cutting to required length, drilling, welding, and preparation of connections; fixing in position with proper alignment and tightness using bolts or welds as per design; installation using contractor’s own scaffolding, tools, tackles, and skilled/unskilled labour; and ensuring full compliance with relevant IS codes with Epoxy Painting and project specifications—all complete as directed by the Engineer-in-Charge | All Charges includes Comprehensive item for supply, transportation, fabrication, and erection of transverse steel cross bracing including: procurement of structural steel sections (angles, flats, or channels bolts and nuts ) as per approved drawings; shifting and handling at site using contractor’s own machinery and equipment; complete fabrication work involving accurate marking, cutting to required length, drilling, welding, and preparation of connections; fixing in position with proper alignment and tightness using bolts or welds as per design; installation using contractor’s own scaffolding, tools, tackles, and skilled/unskilled labour; and ensuring full compliance with relevant IS codes with Epoxy Painting and project specifications—all complete as directed by the Engineer-in-Charge | All Charges includes Comprehensive item for supply, transportation, fabrication, and erection of transverse steel cross bracing including: procurement of structural steel sections (angles, flats, or channels bolts and nuts ) as per approved drawings; shifting and handling at site using contractor’s own machinery and equipment; complete fabrication work involving accurate marking, cutting to required length, drilling, welding, and preparation of connections; fixing in position with proper alignment and tightness using bolts or welds as per design; installation using contractor’s own scaffolding, tools, tackles, and skilled/unskilled labour; and ensuring full compliance with relevant IS codes with Epoxy Painting and project specifications—all complete as directed by the Engineer-in-Charge | Cross Bracing /Partial Parts | Cross Bracing /Partial Parts | Nos
36 | All charges for providing and applying a high-performance epoxy-based protective-coating system on steel–concrete composite girders, complete with all surface preparation—including sand blasting—access arrangements and safety measures, as specified and directed by the Engineer-in-Charge. Surface preparation shall begin with thorough mechanical cleaning or sand blasting of all exposed steel surfaces to achieve Sa 2.5 visual standard (as per ISO 8501-1), ensuring removal of rust, mill scale, and contaminants. This shall be immediately followed by one coat of approved epoxy zinc-phosphate (or zinc-rich) primer and two coats of solvent-free, high-build epoxy paint to achieve a minimum cumulative dry-film thickness of 200 µm. All coating materials, application intervals, and holiday testing shall conform to the durability and corrosion-protection provisions given in IRC:24 2010, Annex D (Durability) for steel bridges, as well as the special corrosion-protection requirements for composite construction in IRC:22 2015 (§8 “Protection against Corrosion”). Scaffolding, staging, or suspended working platforms—designed to meet site geometry below the superstructure—shall be erected with MS pipes, planks, clamps, and safety nets, incorporating soft bedding or rubber pads wherever the platform bears against the girder to prevent point loading or coating damage; their design, erection, maintenance, and removal shall follow the good-practice guidelines of IRC:SP:74 2007 (post-rehabilitation maintenance, including repainting of exposed steel) and IRC:SP:104. | All charges for providing and applying a high-performance epoxy-based protective-coating system on steel–concrete composite girders, complete with all surface preparation—including sand blasting—access arrangements and safety measures, as specified and directed by the Engineer-in-Charge. Surface preparation shall begin with thorough mechanical cleaning or sand blasting of all exposed steel surfaces to achieve Sa 2.5 visual standard (as per ISO 8501-1), ensuring removal of rust, mill scale, and contaminants. This shall be immediately followed by one coat of approved epoxy zinc-phosphate (or zinc-rich) primer and two coats of solvent-free, high-build epoxy paint to achieve a minimum cumulative dry-film thickness of 200 µm. All coating materials, application intervals, and holiday testing shall conform to the durability and corrosion-protection provisions given in IRC:24 2010, Annex D (Durability) for steel bridges, as well as the special corrosion-protection requirements for composite construction in IRC:22 2015 (§8 “Protection against Corrosion”). Scaffolding, staging, or suspended working platforms—designed to meet site geometry below the superstructure—shall be erected with MS pipes, planks, clamps, and safety nets, incorporating soft bedding or rubber pads wherever the platform bears against the girder to prevent point loading or coating damage; their design, erection, maintenance, and removal shall follow the good-practice guidelines of IRC:SP:74 2007 (post-rehabilitation maintenance, including repainting of exposed steel) and IRC:SP:104. | All charges for providing and applying a high-performance epoxy-based protective-coating system on steel–concrete composite girders, complete with all surface preparation—including sand blasting—access arrangements and safety measures, as specified and directed by the Engineer-in-Charge. Surface preparation shall begin with thorough mechanical cleaning or sand blasting of all exposed steel surfaces to achieve Sa 2.5 visual standard (as per ISO 8501-1), ensuring removal of rust, mill scale, and contaminants. This shall be immediately followed by one coat of approved epoxy zinc-phosphate (or zinc-rich) primer and two coats of solvent-free, high-build epoxy paint to achieve a minimum cumulative dry-film thickness of 200 µm. All coating materials, application intervals, and holiday testing shall conform to the durability and corrosion-protection provisions given in IRC:24 2010, Annex D (Durability) for steel bridges, as well as the special corrosion-protection requirements for composite construction in IRC:22 2015 (§8 “Protection against Corrosion”). Scaffolding, staging, or suspended working platforms—designed to meet site geometry below the superstructure—shall be erected with MS pipes, planks, clamps, and safety nets, incorporating soft bedding or rubber pads wherever the platform bears against the girder to prevent point loading or coating damage; their design, erection, maintenance, and removal shall follow the good-practice guidelines of IRC:SP:74 2007 (post-rehabilitation maintenance, including repainting of exposed steel) and IRC:SP:104. | Anti Corrosive Epoxy Paint(Girder ) | Anti Corrosive Epoxy Paint(Girder ) | Sq.m
37 | Supply and carry out 69mm/76mm dia core cutting in the facing panel to avoid vibrations, followed by the installation of 70mm dia PVC casing pipe (3–5mm thick) up to 1m depth to protect the drainage filter. Drill to the required depth and insert 32mm dia SDA bars of 5m or 10m length at selected RE Wall panels located at varying heights (less than 7m and 7m to 10m), with spacing of 0.74m horizontally and 1.48m vertically. Provide couplers to join SDA nails as required, as per approved drawings and methodology. Carry out cement grouting for the full length of the 70mm dia borehole after placing the SDA bars. Fix galvanised epoxy-coated bearing plates (150mm x 150mm x 10mm) on the outer face of the SDA bars with necessary nuts, bolts, and washers, ensuring proper contact with the RE Wall panel, including all associated labour, staging, scaffolding, equipment, and materials to complete the work as per the instructions of the Engineer-in-Charge of SPV. | Supply and carry out 69mm/76mm dia core cutting in the facing panel to avoid vibrations, followed by the installation of 70mm dia PVC casing pipe (3–5mm thick) up to 1m depth to protect the drainage filter. Drill to the required depth and insert 32mm dia SDA bars of 5m or 10m length at selected RE Wall panels located at varying heights (less than 7m and 7m to 10m), with spacing of 0.74m horizontally and 1.48m vertically. Provide couplers to join SDA nails as required, as per approved drawings and methodology. Carry out cement grouting for the full length of the 70mm dia borehole after placing the SDA bars. Fix galvanised epoxy-coated bearing plates (150mm x 150mm x 10mm) on the outer face of the SDA bars with necessary nuts, bolts, and washers, ensuring proper contact with the RE Wall panel, including all associated labour, staging, scaffolding, equipment, and materials to complete the work as per the instructions of the Engineer-in-Charge of SPV. | Supply and carry out 69mm/76mm dia core cutting in the facing panel to avoid vibrations, followed by the installation of 70mm dia PVC casing pipe (3–5mm thick) up to 1m depth to protect the drainage filter. Drill to the required depth and insert 32mm dia SDA bars of 5m or 10m length at selected RE Wall panels located at varying heights (less than 7m and 7m to 10m), with spacing of 0.74m horizontally and 1.48m vertically. Provide couplers to join SDA nails as required, as per approved drawings and methodology. Carry out cement grouting for the full length of the 70mm dia borehole after placing the SDA bars. Fix galvanised epoxy-coated bearing plates (150mm x 150mm x 10mm) on the outer face of the SDA bars with necessary nuts, bolts, and washers, ensuring proper contact with the RE Wall panel, including all associated labour, staging, scaffolding, equipment, and materials to complete the work as per the instructions of the Engineer-in-Charge of SPV. | Soil Nailing (Each nail) | Soil Nailing (Each nail) | Nos / Nails
38 | All charges Includes Comprehensive Wearing Coat Replacement Work including dismantling and removal of existing wearing coat, milling of surface to required depth, cleaning of base surface, supply and transportation of all materials (bitumen, aggregates, tack coat, etc.), laying of new bituminous wearing course using hot mix technology, application of tack coat, compaction with rollers, finishing work including edge trimming and surface preparation, and disposal of debris – complete in all respects as per specifications and direction of Engineer-in-Charge. | All charges Includes Comprehensive Wearing Coat Replacement Work including dismantling and removal of existing wearing coat, milling of surface to required depth, cleaning of base surface, supply and transportation of all materials (bitumen, aggregates, tack coat, etc.), laying of new bituminous wearing course using hot mix technology, application of tack coat, compaction with rollers, finishing work including edge trimming and surface preparation, and disposal of debris – complete in all respects as per specifications and direction of Engineer-in-Charge. | All charges Includes Comprehensive Wearing Coat Replacement Work including dismantling and removal of existing wearing coat, milling of surface to required depth, cleaning of base surface, supply and transportation of all materials (bitumen, aggregates, tack coat, etc.), laying of new bituminous wearing course using hot mix technology, application of tack coat, compaction with rollers, finishing work including edge trimming and surface preparation, and disposal of debris – complete in all respects as per specifications and direction of Engineer-in-Charge. | Wearing Coat | Wearing Coat
38.1 | Milling of distress bituminous layer/Rigid Pavement up to 100mm depth with suitable milling machine fitted with loading conveyer of loading the filled material directly on the trucks i/c hauling and stock pilling the reclaiming to bring to required specification to reuse with the approval of engineer - in - charge for safe disposal; with all leads and lifts complete in all respect as directly by Engineer - in- charge. | Milling of distress bituminous layer/Rigid Pavement up to 100mm depth with suitable milling machine fitted with loading conveyer of loading the filled material directly on the trucks i/c hauling and stock pilling the reclaiming to bring to required specification to reuse with the approval of engineer - in - charge for safe disposal; with all leads and lifts complete in all respect as directly by Engineer - in- charge. | Milling of distress bituminous layer/Rigid Pavement up to 100mm depth with suitable milling machine fitted with loading conveyer of loading the filled material directly on the trucks i/c hauling and stock pilling the reclaiming to bring to required specification to reuse with the approval of engineer - in - charge for safe disposal; with all leads and lifts complete in all respect as directly by Engineer - in- charge. | Wearing Coat Dismantiling | Wearing Coat Dismantiling | Cu.m
38.2 | Providing and applying tack coat with catonic bitumen emulsion (RS-1) using emulsion pressure distributor at the rate of 0.25 to 0.30 kg per sqmt on the prepared bituminous/milled surface and cleaned with mechanical broomer and as per relevant clauses of section-503 of MORTH (Fifth Revision) Technical specifications.@ 0.25 kg per sqmt (normal bituminous surfaces) and @ 0.30 kg per sqmt (milled surfaces) . Source of Emulsion: Hindcol & IOCL only. | Providing and applying tack coat with catonic bitumen emulsion (RS-1) using emulsion pressure distributor at the rate of 0.25 to 0.30 kg per sqmt on the prepared bituminous/milled surface and cleaned with mechanical broomer and as per relevant clauses of section-503 of MORTH (Fifth Revision) Technical specifications.@ 0.25 kg per sqmt (normal bituminous surfaces) and @ 0.30 kg per sqmt (milled surfaces) . Source of Emulsion: Hindcol & IOCL only. | Providing and applying tack coat with catonic bitumen emulsion (RS-1) using emulsion pressure distributor at the rate of 0.25 to 0.30 kg per sqmt on the prepared bituminous/milled surface and cleaned with mechanical broomer and as per relevant clauses of section-503 of MORTH (Fifth Revision) Technical specifications.@ 0.25 kg per sqmt (normal bituminous surfaces) and @ 0.30 kg per sqmt (milled surfaces) . Source of Emulsion: Hindcol & IOCL only. | Tack coat | Tack coat | Sqm
38.3 | Bituminous Wearing Concrete on Structure Providing and laying bituminous concrete as per design mix on prepared surface with specified graded stone as per table 500-16 & 500-17 for wearing course including loading of aggregate with Front end loader and hot mixing of binder (including cost of anti-stripping compound, wherever required) and filler as per table 500-9 with aggregates in hot mix plant More than 60-90 TPH Transporting the mix material with tipper and laying with sensor paver finisher (as per clause 507.3.5) to the required level , grades and rolling with vibratory compactor and pneumatic tyred roller 150-250 KN,TP=0.7 Mpa, to achieve the desired density (approved by the department) excluding cost of primer/tack coat (MoRTH Specification : Clause -507 & 112) with all lead. Grading I (19.0 mm nominal size) - Bitumen @ minimum 5.20% of mix & thickness 50 mm with VG-40. | Bituminous Wearing Concrete on Structure Providing and laying bituminous concrete as per design mix on prepared surface with specified graded stone as per table 500-16 & 500-17 for wearing course including loading of aggregate with Front end loader and hot mixing of binder (including cost of anti-stripping compound, wherever required) and filler as per table 500-9 with aggregates in hot mix plant More than 60-90 TPH Transporting the mix material with tipper and laying with sensor paver finisher (as per clause 507.3.5) to the required level , grades and rolling with vibratory compactor and pneumatic tyred roller 150-250 KN,TP=0.7 Mpa, to achieve the desired density (approved by the department) excluding cost of primer/tack coat (MoRTH Specification : Clause -507 & 112) with all lead. Grading I (19.0 mm nominal size) - Bitumen @ minimum 5.20% of mix & thickness 50 mm with VG-40. | Bituminous Wearing Concrete on Structure Providing and laying bituminous concrete as per design mix on prepared surface with specified graded stone as per table 500-16 & 500-17 for wearing course including loading of aggregate with Front end loader and hot mixing of binder (including cost of anti-stripping compound, wherever required) and filler as per table 500-9 with aggregates in hot mix plant More than 60-90 TPH Transporting the mix material with tipper and laying with sensor paver finisher (as per clause 507.3.5) to the required level , grades and rolling with vibratory compactor and pneumatic tyred roller 150-250 KN,TP=0.7 Mpa, to achieve the desired density (approved by the department) excluding cost of primer/tack coat (MoRTH Specification : Clause -507 & 112) with all lead. Grading I (19.0 mm nominal size) - Bitumen @ minimum 5.20% of mix & thickness 50 mm with VG-40. | Wearing Coat | Wearing Coat | Cu.m
38.4 | Providing and laying 3 mm thick mastic asphalt sheet on top of deck slab excluding prime coat with paving grade bitumen meeting the requirements given in table 500-29, prepared by using mastic cooker and laid to required level and slope after cleaning the surface, including providing antiskid surface with bitumen precoated fine grained hard stone chipping approximate spacing of 10 cm centre to centre in both directions, pressed into surface when the temperature of surfaces not less than 100 deg. C, protruding 1 mm to 4 mm over mastic surface, all complete as per MoRTH clause 515 complete. | Providing and laying 3 mm thick mastic asphalt sheet on top of deck slab excluding prime coat with paving grade bitumen meeting the requirements given in table 500-29, prepared by using mastic cooker and laid to required level and slope after cleaning the surface, including providing antiskid surface with bitumen precoated fine grained hard stone chipping approximate spacing of 10 cm centre to centre in both directions, pressed into surface when the temperature of surfaces not less than 100 deg. C, protruding 1 mm to 4 mm over mastic surface, all complete as per MoRTH clause 515 complete. | Providing and laying 3 mm thick mastic asphalt sheet on top of deck slab excluding prime coat with paving grade bitumen meeting the requirements given in table 500-29, prepared by using mastic cooker and laid to required level and slope after cleaning the surface, including providing antiskid surface with bitumen precoated fine grained hard stone chipping approximate spacing of 10 cm centre to centre in both directions, pressed into surface when the temperature of surfaces not less than 100 deg. C, protruding 1 mm to 4 mm over mastic surface, all complete as per MoRTH clause 515 complete. | P&L - Deck Waterproofing - APP membrane | P&L - Deck Waterproofing - APP membrane | Sqm
39 | Providing and laying elastomeric concrete between Reinforced Earth (RE) panels, including the supply of all materials, mixing, transportation, placement, compaction, finishing, and curing as per relevant codal provisions and specifications. The work shall be carried out as per the site requirements and the instructions of the site engineer to ensure proper sealing, flexibility, and bonding between panels. All tools, equipment, labor, and incidental charges are included in the scope of this item | Providing and laying elastomeric concrete between Reinforced Earth (RE) panels, including the supply of all materials, mixing, transportation, placement, compaction, finishing, and curing as per relevant codal provisions and specifications. The work shall be carried out as per the site requirements and the instructions of the site engineer to ensure proper sealing, flexibility, and bonding between panels. All tools, equipment, labor, and incidental charges are included in the scope of this item | Providing and laying elastomeric concrete between Reinforced Earth (RE) panels, including the supply of all materials, mixing, transportation, placement, compaction, finishing, and curing as per relevant codal provisions and specifications. The work shall be carried out as per the site requirements and the instructions of the site engineer to ensure proper sealing, flexibility, and bonding between panels. All tools, equipment, labor, and incidental charges are included in the scope of this item | Elastomeric Concerte | Elastomeric Concerte | Cu.m
40 | Dismantling of Existing Approach Slab including PCC –Dismantling of existing RCC approach slab including underlying plain cement concrete (PCC), carefully breaking up the structure using appropriate equipment, removal of reinforcement (if any), lifting, loading, carting away of all dismantled debris to a designated disposal location, and clearing the site. The work includes all labour, machinery, tools, safety arrangements, traffic diversion (if required), and environmental protection measures as per site conditions and directions of the Engineer-in-Charge – complete in all respects. | Dismantling of Existing Approach Slab including PCC –Dismantling of existing RCC approach slab including underlying plain cement concrete (PCC), carefully breaking up the structure using appropriate equipment, removal of reinforcement (if any), lifting, loading, carting away of all dismantled debris to a designated disposal location, and clearing the site. The work includes all labour, machinery, tools, safety arrangements, traffic diversion (if required), and environmental protection measures as per site conditions and directions of the Engineer-in-Charge – complete in all respects. | Dismantling of Existing Approach Slab including PCC –Dismantling of existing RCC approach slab including underlying plain cement concrete (PCC), carefully breaking up the structure using appropriate equipment, removal of reinforcement (if any), lifting, loading, carting away of all dismantled debris to a designated disposal location, and clearing the site. The work includes all labour, machinery, tools, safety arrangements, traffic diversion (if required), and environmental protection measures as per site conditions and directions of the Engineer-in-Charge – complete in all respects. | Dismanteling of Approch Slab | Dismanteling of Approch Slab | Cu.m
41 | Providing and laying M30 grade cement concrete wearing coat over the raft slab inside the VUP/PUP/Flyover including dismantling and removal of the existing damaged concrete (if any), surface preparation, supply of all materials, mixing, placing, compacting, finishing, and curing of concrete. The work shall include maintaining the required camber/slope as per site conditions and ensuring proper surface drainage with provision of spouts or drain outlets as necessary. The item also includes all charges for labour, equipment, transportation, handling, consumables, formwork (if required), curing, and disposal of debris, complete in all respects as per drawings, specifications, and directions of the Engineer-in-Charge | Providing and laying M30 grade cement concrete wearing coat over the raft slab inside the VUP/PUP/Flyover including dismantling and removal of the existing damaged concrete (if any), surface preparation, supply of all materials, mixing, placing, compacting, finishing, and curing of concrete. The work shall include maintaining the required camber/slope as per site conditions and ensuring proper surface drainage with provision of spouts or drain outlets as necessary. The item also includes all charges for labour, equipment, transportation, handling, consumables, formwork (if required), curing, and disposal of debris, complete in all respects as per drawings, specifications, and directions of the Engineer-in-Charge | Providing and laying M30 grade cement concrete wearing coat over the raft slab inside the VUP/PUP/Flyover including dismantling and removal of the existing damaged concrete (if any), surface preparation, supply of all materials, mixing, placing, compacting, finishing, and curing of concrete. The work shall include maintaining the required camber/slope as per site conditions and ensuring proper surface drainage with provision of spouts or drain outlets as necessary. The item also includes all charges for labour, equipment, transportation, handling, consumables, formwork (if required), curing, and disposal of debris, complete in all respects as per drawings, specifications, and directions of the Engineer-in-Charge | Wearing Coat Raft Concrete | Wearing Coat Raft Concrete | Cu.m
41.1 | Providing, cutting, bending, binding, and placing of mm diameter TMT bars at 150 mm center-to-center spacing both ways for wearing coat raft reinforcement, including cost of binding wire, supports, chairs, laps, wastage, and all handling, transportation, and incidental works—complete in all respects as per drawing, relevant IS codes, and instructions of the Engineer-in-Charge. | Providing, cutting, bending, binding, and placing of mm diameter TMT bars at 150 mm center-to-center spacing both ways for wearing coat raft reinforcement, including cost of binding wire, supports, chairs, laps, wastage, and all handling, transportation, and incidental works—complete in all respects as per drawing, relevant IS codes, and instructions of the Engineer-in-Charge. | Providing, cutting, bending, binding, and placing of mm diameter TMT bars at 150 mm center-to-center spacing both ways for wearing coat raft reinforcement, including cost of binding wire, supports, chairs, laps, wastage, and all handling, transportation, and incidental works—complete in all respects as per drawing, relevant IS codes, and instructions of the Engineer-in-Charge. | Reinforcement | Reinforcement | MT
42 | Construction of Retaining Wall (RT Wall) of height 4.0 metres, including excavation, foundation preparation, providing and laying of plain cement concrete (PCC) for leveling course, reinforcement, shuttering, and placing of M-30 grade reinforced cement concrete (RCC) in footing, stem, and coping. The work includes supplying and fixing of formwork, reinforcement steel, backfilling with suitable material, compaction, weep holes, curing, disposal of surplus material, and all other incidental items including necessary scaffolding, tools, labour, and machinery to complete the work in all respects as per approved drawings and as directed by the Engineer-in-Charge. | Construction of Retaining Wall (RT Wall) of height 4.0 metres, including excavation, foundation preparation, providing and laying of plain cement concrete (PCC) for leveling course, reinforcement, shuttering, and placing of M-30 grade reinforced cement concrete (RCC) in footing, stem, and coping. The work includes supplying and fixing of formwork, reinforcement steel, backfilling with suitable material, compaction, weep holes, curing, disposal of surplus material, and all other incidental items including necessary scaffolding, tools, labour, and machinery to complete the work in all respects as per approved drawings and as directed by the Engineer-in-Charge. | Construction of Retaining Wall (RT Wall) of height 4.0 metres, including excavation, foundation preparation, providing and laying of plain cement concrete (PCC) for leveling course, reinforcement, shuttering, and placing of M-30 grade reinforced cement concrete (RCC) in footing, stem, and coping. The work includes supplying and fixing of formwork, reinforcement steel, backfilling with suitable material, compaction, weep holes, curing, disposal of surplus material, and all other incidental items including necessary scaffolding, tools, labour, and machinery to complete the work in all respects as per approved drawings and as directed by the Engineer-in-Charge. | RT Wall | RT Wall | Rmt
43 | Supply and application of Anti-Carbonation Paint over exposed concrete surfaces including surface preparation (cleaning, wire brushing, removal of dust, oil, grease, loose particles), application of primer and two or more coats of anti-carbonation paint of approved make and shade as per manufacturer’s specifications. The item includes all materials, labour, tools, and necessary scaffolding (including erection and dismantling), transportation, and other incidental works to complete the job in all respects as per drawings and instructions of Engineer-in-Charge. | Supply and application of Anti-Carbonation Paint over exposed concrete surfaces including surface preparation (cleaning, wire brushing, removal of dust, oil, grease, loose particles), application of primer and two or more coats of anti-carbonation paint of approved make and shade as per manufacturer’s specifications. The item includes all materials, labour, tools, and necessary scaffolding (including erection and dismantling), transportation, and other incidental works to complete the job in all respects as per drawings and instructions of Engineer-in-Charge. | Supply and application of Anti-Carbonation Paint over exposed concrete surfaces including surface preparation (cleaning, wire brushing, removal of dust, oil, grease, loose particles), application of primer and two or more coats of anti-carbonation paint of approved make and shade as per manufacturer’s specifications. The item includes all materials, labour, tools, and necessary scaffolding (including erection and dismantling), transportation, and other incidental works to complete the job in all respects as per drawings and instructions of Engineer-in-Charge. | Anti Carbonation | Anti Carbonation | Sq.m
44 | Torquing of existing bolts in steel girders using calibrated torque wrenches as per approved methodology and codal provisions, including surface cleaning and alignment checks. Providing and fixing new High-Strength Friction Grip (HSFG) bolts and nuts of size M16 and M32 as per the site requirement, including supply, threading, galvanizing, transportation, and installation. The work shall be carried out as per the site condition and directions of the Engineer-in-Charge. All labor, tools, equipment, scaffolding, and incidental charges are included in the scope of this item. | Torquing of existing bolts in steel girders using calibrated torque wrenches as per approved methodology and codal provisions, including surface cleaning and alignment checks. Providing and fixing new High-Strength Friction Grip (HSFG) bolts and nuts of size M16 and M32 as per the site requirement, including supply, threading, galvanizing, transportation, and installation. The work shall be carried out as per the site condition and directions of the Engineer-in-Charge. All labor, tools, equipment, scaffolding, and incidental charges are included in the scope of this item. | Torquing of existing bolts in steel girders using calibrated torque wrenches as per approved methodology and codal provisions, including surface cleaning and alignment checks. Providing and fixing new High-Strength Friction Grip (HSFG) bolts and nuts of size M16 and M32 as per the site requirement, including supply, threading, galvanizing, transportation, and installation. The work shall be carried out as per the site condition and directions of the Engineer-in-Charge. All labor, tools, equipment, scaffolding, and incidental charges are included in the scope of this item. | Missing Bolts | Missing Bolts | Nos
45 | All charges for Supply, fixing, and laying of Edge Beam concrete including formwork, reinforcement, alignment, leveling, compaction, curing, and all allied works complete as per approved drawings and specifications. The rate shall be inclusive of all labour, materials, machinery, transportation, and all incidental charges required for successful completion of the item in all respects. | All charges for Supply, fixing, and laying of Edge Beam concrete including formwork, reinforcement, alignment, leveling, compaction, curing, and all allied works complete as per approved drawings and specifications. The rate shall be inclusive of all labour, materials, machinery, transportation, and all incidental charges required for successful completion of the item in all respects. | All charges for Supply, fixing, and laying of Edge Beam concrete including formwork, reinforcement, alignment, leveling, compaction, curing, and all allied works complete as per approved drawings and specifications. The rate shall be inclusive of all labour, materials, machinery, transportation, and all incidental charges required for successful completion of the item in all respects. | Modular Strip Seal | Modular Strip Seal | Rmt
46 | Pipe railing |  |  | Pipe railing |  | Rmt
Measurement Sheet
Description |  |  | Nos. |  | Unit | Length | Breadth | Height |  | Quantity
Item No.1 Clearing and Grubbing Around Structures (Including RE Panels, Walls, and Medians)
Referring to Distress Measurement | [9 empty] | 1
Adding 10 % extra
1
Say |  |  |  |  | Mandays |  |  |  |  | 1
Item No.17.3 Providing Seal for Strip Seal Expansion Joint
Referring to Distress Measurement | [9 empty] | 60
Adding 10 % extra | [9 empty] | 6
66
Say |  |  |  |  | Rmt |  |  |  |  | 66

## 160+337 MJB RHS
Project Name | Type of Structure | Chainage | No. of Spans | Slab Type | Total length | Deck Width | Deck height from GL | No of girders in Each Span | cantilever Length | Pier Width | Pier Depth | Height of bridge
Nagpur bypass | MJB | Ch - 160+337 - LHS | 1 Span | RCC I Girder | 76m | 12 | 8 | 5 | nil |  |  | 8 M |  |  |  | Ch | - | 160+337 | - | LHS
| Notation | Observation | Location of Distress |  |  | Distress Details |  |  | Area of Repair (Sq.m/RMT) | Repair Methodology | Scaffolding
Element Name |  |  |  | Fig. No. | Units | L(M) | B(M) | D(M) |  |  | No | L | W | D | Qty
LHS
Span 01-Span 04
Expansion Joints | EJ01 | Sealant Damaged | EJ001 |  | Rmt | 12 | 1 |  | 60 | Replacement
Span 01
[5 empty] | Clearing and grubbing |  | Mandays | 1
[5 empty] | Sealant Replacement |  | Rmt | 60
Bill Of Quantities (Abstract) :
0
S.No | Item Description |  |  | Short Description |  | Unit | Quantity | Rate | Remarks
1 | Clearing and Grubbing Around Structures (Including RE Panels, Walls, and Medians) Clearing and grubbing debris spilled over structures including removal of vegetation, bushes, grass, shrubs, and trees up to 300 mm girth, along with extraction of stumps and cutting around RE panels, walls, and medians. The work includes disposal of unserviceable material and stacking of serviceable items as per instructions, with all necessary leads and lifts. The activity shall be executed in line with MoRTH Clause 201 and the detailed methodology outlined in the approved Scope document. The quoted rate shall include all costs necessary to complete the work in accordance with the specifications, drawings and directions of the Engineer-in-Charge, including but not limited to the cost of all labour, materials, machinery, tools, plants, transportation, handling, testing, safety arrangements, temporary works and site clearance, whether specifically mentioned or implied. |  |  | Clearing and Grubbing Around Structures (Including RE Panels, Walls, and Medians) |  | Man days | 1
2 | Dismantling of Existing Concrete Structures (Hand Rail) Dismantling of existing concrete structure(Hand rail ) including breaking and removal of concrete, cutting and removal of embedded reinforcement, clearing the site, and transportation and disposal of debris to an approved disposal site, all as directed by the Engineer-in-Charge. The work shall be executed using appropriate equipment and safety measures to prevent any damage to adjoining structures. The activity shall be executed in accordance with the methodology provided in the approved Scope document and relevant specifications. The quoted rate shall include all costs necessary to complete the work in accordance with the specifications, drawings and directions of the Engineer-in-Charge, including but not limited to the cost of all labour, materials, machinery, tools, plants, transportation, handling, testing, safety arrangements, temporary works and site clearance, whether specifically mentioned or implied. |  |  | Dismantling of Existing Concrete Structures | Dismantling of Existing Concrete Structures | Rmt
3 | Construction of Subgrade Construction of subgrade with approved material obtained from borrow pits, transported with all lifts and leads, including royalty, and spread in uniform layers of not more than 250 mm thickness. The material shall meet the quality requirements specified in MoRTH Clause 305, ensuring compliance with gradation, plasticity, and moisture content parameters. Compaction of the subgrade shall achieve a minimum of 97% of Maximum Dry Density (MDD) as per IS 2720 (Part 8) using mechanical equipment. Grading shall be performed to ensure the required slope, alignment, and stability, with final finishing to the levels specified in the approved drawings. The work includes surface dressing, preparation of shoulders for proper drainage, and all necessary field and laboratory tests, such as field density and moisture content tests, to verify compliance with Table 300-2 of MoRTH specifications. The item covers all costs for material procurement, royalty, transportation, labor, machinery, and incidental works. Safety measures and environmental compliance shall be ensured during execution. The final surface shall be stable, durable, and suitable for traffic loading, conforming to project specifications and ensuring proper integration with adjacent structures. |  |  | Subgrade | Subgrade | Cu.m
4 | Repair of Eroded Side Slopes near Structures (Quarter Coning Areas) Using Select Fill The work includes all activities related to restoring eroded or damaged side slopes (quarter coning) around culverts, bridges, and other road structures using approved select earth fill along with required stones. The scope involves removing loose debris, dressing the existing slope profile, placing select earth material in layers, and compacting each layer by hand-ramming or light mechanical tamping to ensure slope stability. The final slope shall be dressed to match the original embankment geometry (typically 2H:1V or as directed), ensuring uniformity and adequate drainage. The material used shall be free of organic matter, roots, or oversized clods, and sourced from an approved borrow area or designated stack. No stone pitching or turfing is included in this item. Rate includes all charges for removing debris, spreading and levelling of approved earth, stones,hand compaction, dressing of slope, transportation of material within lead, and all manpower, material, and incidental costs as per MoRTH Clause 305 & 306 and as directed by the Engineer-in-Charge. Measurement shall be done in square metres of slope surface restored.( Including Toe wall Construction , Filter media) |  |  | Repair and Restoration of Quarter Coning | Repair and Restoration of Quarter Coning | Sq.m
5 | Application of Cement Paint on Concrete Handrails / Crash Barrier Providing and applying two coats of water-based cement paint on unplastered concrete surfaces of handrails / crash barrier after thorough surface preparation as per IS 2395 (Part 1): 1994 and IS 5410:1992. The surface shall be cleaned of all dirt, dust, grease, oil, efflorescence, and loose particles by wire brushing and water jetting, followed by drying. No primer is required if the surface is rough and porous; however, in case of smooth or dense surfaces, a compatible cement-based primer may be applied to ensure proper adhesion. The paint shall be applied at a coverage of 1 litre for every 2 sqm in each coat, ensuring uniform thickness, shade, and finish. All painting shall be carried out using appropriate tools such as brushes or rollers in two coats with sufficient drying time between coats as per manufacturer’s instructions and relevant IS standards. The quoted rate shall include all costs necessary to complete the work in accordance with the specifications, drawings and directions of the Engineer-in-Charge, including but not limited to the cost of all labour, materials, machinery, tools, plants, transportation, handling, testing, safety arrangements, temporary works and site clearance, whether specifically mentioned or implied. |  |  | Application of Cement Paint on Concrete Handrails / Crash Barrier | Application of Cement Paint on Concrete Handrails / Crash Barrier | Rmt
6 | Providing and fixing temporary double steel scaffolding system with safety features. Providing, erecting, maintaining, and removing temporary engineered double steel tubular scaffolding system or suspended platforms for safe access to elevated structures for all heights, conforming to IS 3696 and MoRTH Section 1500. The scaffolding shall include standards, ledgers, bracings, runners, toe boards, guardrails, and working platforms as per approved design. It shall be securely anchored, adequately stiffened, and safely accessible, ensuring structural stability throughout its use. Suspended platforms, if used, shall be supported with ropes, pulleys, counterweights, and non-slip decking, equipped with proper anchorage and fall protection systems. All scaffolding shall be designed and erected by trained personnel, inspected before use, and maintained regularly, including after adverse weather. Safety measures such as PPE, safety harness anchorage points, debris netting, and temporary barriers near traffic zones shall be ensured. Post-use dismantling shall be carried out in a controlled manner. The quoted rate shall include all costs necessary to complete the work in accordance with the specifications, drawings and directions of the Engineer-in-Charge, including but not limited to the cost of all labour, materials, machinery, tools, plants, transportation, handling, testing, safety arrangements, temporary works and site clearance, whether specifically mentioned or implied. |  |  | Providing and fixing temporary double steel scaffolding system with safety features. | Providing and fixing temporary double steel scaffolding system with safety features. | Cum
7 | Extra Reinforcement with Zinc-Rich Epoxy Coating All charges for providing and laying extra reinforcement wherever required for rehabilitation and strengthening work, including surface preparation and application of two coats of Zinc-rich epoxy primer (such as CICO Zincilate 500 or equivalent), ensuring uniform coverage and anti-corrosive protection. The coating shall be carried out as per manufacturer’s recommendations and MoRTH Specifications Clause 1600. The work shall include cleaning of steel surfaces, proper drying, application with brush or spray, and curing, complete in all respects. The quoted rate shall include all costs necessary to complete the work in accordance with the specifications, drawings, and directions of the Engineer-in-Charge, including but not limited to the cost of all labour, materials, machinery, tools, plants, transportation, handling, testing, safety arrangements, temporary works, and site clearance, whether specifically mentioned or implied. |  |  | Extra Reinforcement with Zinc-Rich Epoxy Coating | Extra Reinforcement with Zinc-Rich Epoxy Coating | MT
8 | Jacketing of Structural Members with M-40 Concrete (150 mm to 175mm Thick) All charges for structural jacketing of beams, columns, or piers using M-40 grade concrete of 150 mm to 175mm thickness, executed as part of rehabilitation/strengthening of deteriorated members, including complete removal of loose or damaged concrete, surface roughening, exposure of existing reinforcement, cleaning of rebars using wire brush/sandblasting/high-pressure water jet, and applying anti-corrosive coating (Zinc-rich epoxy or equivalent) to existing reinforcement wherever required. The item includes supplying, cutting, bending, and fixing of new 12 mm diameter reinforcement bars @ 150 mm c/c both ways (or as per design) with proper lapping, anchorage, and tying with old rebars. All work shall be carried out with adequate surface preparation to ensure full bond between old and new concrete, including fixing of leak-proof formwork/shuttering, placement of M-40 grade concrete using conventional, pumpable or self-compacting concrete as per design requirement, proper compaction with vibrators or suitable means, finishing of exposed surfaces, and curing by approved methods for the prescribed period. The quoted rate shall include all costs necessary to complete the work in accordance with the specifications, drawings, and directions of the Engineer-in-Charge, including but not limited to labour, materials, machinery, shuttering, reinforcement, anti-corrosive treatment, curing, surface preparation, and all safety arrangements. No extra payment shall be made for working at any height, in congested zones, night work, or difficult access conditions. The work shall conform to MoRTH Specifications Section 1700 & 2800, IRC-SP:84, and relevant IS Codes. | Jacketing of Structural Members with M-40 Concrete (150 mm to 175mm Thick) All charges for structural jacketing of beams, columns, or piers using M-40 grade concrete of 150 mm to 175mm thickness, executed as part of rehabilitation/strengthening of deteriorated members, including complete removal of loose or damaged concrete, surface roughening, exposure of existing reinforcement, cleaning of rebars using wire brush/sandblasting/high-pressure water jet, and applying anti-corrosive coating (Zinc-rich epoxy or equivalent) to existing reinforcement wherever required. The item includes supplying, cutting, bending, and fixing of new 12 mm diameter reinforcement bars @ 150 mm c/c both ways (or as per design) with proper lapping, anchorage, and tying with old rebars. All work shall be carried out with adequate surface preparation to ensure full bond between old and new concrete, including fixing of leak-proof formwork/shuttering, placement of M-40 grade concrete using conventional, pumpable or self-compacting concrete as per design requirement, proper compaction with vibrators or suitable means, finishing of exposed surfaces, and curing by approved methods for the prescribed period. The quoted rate shall include all costs necessary to complete the work in accordance with the specifications, drawings, and directions of the Engineer-in-Charge, including but not limited to labour, materials, machinery, shuttering, reinforcement, anti-corrosive treatment, curing, surface preparation, and all safety arrangements. No extra payment shall be made for working at any height, in congested zones, night work, or difficult access conditions. The work shall conform to MoRTH Specifications Section 1700 & 2800, IRC-SP:84, and relevant IS Codes. | Jacketing of Structural Members with M-40 Concrete (150 mm to 175mm Thick) All charges for structural jacketing of beams, columns, or piers using M-40 grade concrete of 150 mm to 175mm thickness, executed as part of rehabilitation/strengthening of deteriorated members, including complete removal of loose or damaged concrete, surface roughening, exposure of existing reinforcement, cleaning of rebars using wire brush/sandblasting/high-pressure water jet, and applying anti-corrosive coating (Zinc-rich epoxy or equivalent) to existing reinforcement wherever required. The item includes supplying, cutting, bending, and fixing of new 12 mm diameter reinforcement bars @ 150 mm c/c both ways (or as per design) with proper lapping, anchorage, and tying with old rebars. All work shall be carried out with adequate surface preparation to ensure full bond between old and new concrete, including fixing of leak-proof formwork/shuttering, placement of M-40 grade concrete using conventional, pumpable or self-compacting concrete as per design requirement, proper compaction with vibrators or suitable means, finishing of exposed surfaces, and curing by approved methods for the prescribed period. The quoted rate shall include all costs necessary to complete the work in accordance with the specifications, drawings, and directions of the Engineer-in-Charge, including but not limited to labour, materials, machinery, shuttering, reinforcement, anti-corrosive treatment, curing, surface preparation, and all safety arrangements. No extra payment shall be made for working at any height, in congested zones, night work, or difficult access conditions. The work shall conform to MoRTH Specifications Section 1700 & 2800, IRC-SP:84, and relevant IS Codes. | Jacketing of Structural Members with M-40 Concrete (150 mm to 175mm Thick) | Jacketing of Structural Members with M-40 Concrete (150 mm to 175mm Thick) | Sqm
9 | Lifting of Superstructure Span by Hydraulic Jacking (Span Length up to 50m) All-inclusive charges for safe and controlled lifting of the superstructure span (up to 50m in length) by hydraulic jacking from below, i.e. by placing synchronized hydraulic jacks on pier or abutment caps, to facilitate the replacement of bearings or other structural interventions. The work includes detailed pre-inspection of lifting points, design of jacking system, staging and positioning of jacks, synchronized and monitored lifting, stabilization, and controlled lowering after completion of intervention works. The lifting shall be executed using synchronized hydraulic jacks, load cells, and associated lifting frames or beams to ensure uniform vertical movement without causing differential stresses, distortion, or misalignment of the girder. Temporary supports/staging shall be provided to secure the girder during operations. The contractor shall ensure deployment of qualified structural engineers, supervisors, and jacking specialists at site. All equipment (hydraulic jacks, pressure gauges, sensors, spreader beams) shall be calibrated and certified. The operation shall comply with MoRTH guidelines, IRC standards, IS codes, and approved method statements, with complete documentation and risk assessment submitted prior to execution. The quoted rate shall include all costs necessary to complete the work in accordance with the specifications, drawings, and instructions of the Engineer-in-Charge, including but not limited to supply of lifting equipment, manpower, safety barricading, PPEs, communication systems, environmental compliance, temporary support systems, and all incidental works. No extra payment shall be made for night work, space constraints, safety arrangements, risk assessment preparation, or multiple jacking attempts, if required for completion of the task. | Lifting of Superstructure Span by Hydraulic Jacking (Span Length up to 50m) All-inclusive charges for safe and controlled lifting of the superstructure span (up to 50m in length) by hydraulic jacking from below, i.e. by placing synchronized hydraulic jacks on pier or abutment caps, to facilitate the replacement of bearings or other structural interventions. The work includes detailed pre-inspection of lifting points, design of jacking system, staging and positioning of jacks, synchronized and monitored lifting, stabilization, and controlled lowering after completion of intervention works. The lifting shall be executed using synchronized hydraulic jacks, load cells, and associated lifting frames or beams to ensure uniform vertical movement without causing differential stresses, distortion, or misalignment of the girder. Temporary supports/staging shall be provided to secure the girder during operations. The contractor shall ensure deployment of qualified structural engineers, supervisors, and jacking specialists at site. All equipment (hydraulic jacks, pressure gauges, sensors, spreader beams) shall be calibrated and certified. The operation shall comply with MoRTH guidelines, IRC standards, IS codes, and approved method statements, with complete documentation and risk assessment submitted prior to execution. The quoted rate shall include all costs necessary to complete the work in accordance with the specifications, drawings, and instructions of the Engineer-in-Charge, including but not limited to supply of lifting equipment, manpower, safety barricading, PPEs, communication systems, environmental compliance, temporary support systems, and all incidental works. No extra payment shall be made for night work, space constraints, safety arrangements, risk assessment preparation, or multiple jacking attempts, if required for completion of the task. | Lifting of Superstructure Span by Hydraulic Jacking (Span Length up to 50m) All-inclusive charges for safe and controlled lifting of the superstructure span (up to 50m in length) by hydraulic jacking from below, i.e. by placing synchronized hydraulic jacks on pier or abutment caps, to facilitate the replacement of bearings or other structural interventions. The work includes detailed pre-inspection of lifting points, design of jacking system, staging and positioning of jacks, synchronized and monitored lifting, stabilization, and controlled lowering after completion of intervention works. The lifting shall be executed using synchronized hydraulic jacks, load cells, and associated lifting frames or beams to ensure uniform vertical movement without causing differential stresses, distortion, or misalignment of the girder. Temporary supports/staging shall be provided to secure the girder during operations. The contractor shall ensure deployment of qualified structural engineers, supervisors, and jacking specialists at site. All equipment (hydraulic jacks, pressure gauges, sensors, spreader beams) shall be calibrated and certified. The operation shall comply with MoRTH guidelines, IRC standards, IS codes, and approved method statements, with complete documentation and risk assessment submitted prior to execution. The quoted rate shall include all costs necessary to complete the work in accordance with the specifications, drawings, and instructions of the Engineer-in-Charge, including but not limited to supply of lifting equipment, manpower, safety barricading, PPEs, communication systems, environmental compliance, temporary support systems, and all incidental works. No extra payment shall be made for night work, space constraints, safety arrangements, risk assessment preparation, or multiple jacking attempts, if required for completion of the task. | Lifting of Superstructure Span by Hydraulic Jacking (Span Length up to 50m) | Lifting of Superstructure Span by Hydraulic Jacking (Span Length up to 50m) | Nos
10 | Replacement of Existing Bearing with New POT-PTFE Bearing Including Pedestal Preparation and Levelling All charges for replacing the existing bearing with a new POT-PTFE bearing of equivalent load-carrying capacity, including removal and disposal of old bearing, thorough cleaning of the bearing pedestal, levelling using epoxy levelling pad (3 mm to 10 mm thick), and accurate positioning, alignment, and installation of the new bearing. The bearing shall conform to IRC:83 Part 3, and the epoxy resin used for levelling shall comply with ASTM C881 or equivalent approved standard. The installation shall conform to MoRTH Clauses 2000 & 2200, IRC:83 Part 3, and the approved drawings. Work under this item shall commence only after the superstructure is lifted under a separate item. The scope includes: a) Mechanical cleaning and preparation of the concrete pedestal surface b) Application and curing of high-strength epoxy levelling pad c) Positioning and alignment of new bearing with reference to structure’s longitudinal and transverse axes d) Application of epoxy adhesive, where specified e) Grouting of anchor bolt pockets using non-shrink grout conforming to IS 4031 / ASTM C1107 f) Ensuring correct orientation, specified clearances, and uniform seating g) Final inspection, verification of bearing position, and submission of compliance records The quoted rate shall include complete cost of bearing (supply of POT-PTFE bearing conforming to IRC:83 (Part 3)), and installation), epoxy materials, non-shrink grout, tools, equipment, manpower, alignment instruments, specifically required for bearing replacement work. No extra shall be payable for dismantling or disposal of existing bearing, pedestal cleaning, or staging. Lifting of superstructure is excluded and covered under a separate item. | Replacement of Existing Bearing with New POT-PTFE Bearing Including Pedestal Preparation and Levelling All charges for replacing the existing bearing with a new POT-PTFE bearing of equivalent load-carrying capacity, including removal and disposal of old bearing, thorough cleaning of the bearing pedestal, levelling using epoxy levelling pad (3 mm to 10 mm thick), and accurate positioning, alignment, and installation of the new bearing. The bearing shall conform to IRC:83 Part 3, and the epoxy resin used for levelling shall comply with ASTM C881 or equivalent approved standard. The installation shall conform to MoRTH Clauses 2000 & 2200, IRC:83 Part 3, and the approved drawings. Work under this item shall commence only after the superstructure is lifted under a separate item. The scope includes: a) Mechanical cleaning and preparation of the concrete pedestal surface b) Application and curing of high-strength epoxy levelling pad c) Positioning and alignment of new bearing with reference to structure’s longitudinal and transverse axes d) Application of epoxy adhesive, where specified e) Grouting of anchor bolt pockets using non-shrink grout conforming to IS 4031 / ASTM C1107 f) Ensuring correct orientation, specified clearances, and uniform seating g) Final inspection, verification of bearing position, and submission of compliance records The quoted rate shall include complete cost of bearing (supply of POT-PTFE bearing conforming to IRC:83 (Part 3)), and installation), epoxy materials, non-shrink grout, tools, equipment, manpower, alignment instruments, specifically required for bearing replacement work. No extra shall be payable for dismantling or disposal of existing bearing, pedestal cleaning, or staging. Lifting of superstructure is excluded and covered under a separate item. | Replacement of Existing Bearing with New POT-PTFE Bearing Including Pedestal Preparation and Levelling All charges for replacing the existing bearing with a new POT-PTFE bearing of equivalent load-carrying capacity, including removal and disposal of old bearing, thorough cleaning of the bearing pedestal, levelling using epoxy levelling pad (3 mm to 10 mm thick), and accurate positioning, alignment, and installation of the new bearing. The bearing shall conform to IRC:83 Part 3, and the epoxy resin used for levelling shall comply with ASTM C881 or equivalent approved standard. The installation shall conform to MoRTH Clauses 2000 & 2200, IRC:83 Part 3, and the approved drawings. Work under this item shall commence only after the superstructure is lifted under a separate item. The scope includes: a) Mechanical cleaning and preparation of the concrete pedestal surface b) Application and curing of high-strength epoxy levelling pad c) Positioning and alignment of new bearing with reference to structure’s longitudinal and transverse axes d) Application of epoxy adhesive, where specified e) Grouting of anchor bolt pockets using non-shrink grout conforming to IS 4031 / ASTM C1107 f) Ensuring correct orientation, specified clearances, and uniform seating g) Final inspection, verification of bearing position, and submission of compliance records The quoted rate shall include complete cost of bearing (supply of POT-PTFE bearing conforming to IRC:83 (Part 3)), and installation), epoxy materials, non-shrink grout, tools, equipment, manpower, alignment instruments, specifically required for bearing replacement work. No extra shall be payable for dismantling or disposal of existing bearing, pedestal cleaning, or staging. Lifting of superstructure is excluded and covered under a separate item. | Replacement of Existing Bearing with New POT-PTFE Bearing Including Pedestal Preparation and Levelling | Replacement of Existing Bearing with New POT-PTFE Bearing Including Pedestal Preparation and Levelling | Nos
11 | Replacement of Existing Bearing with New Elastomeric Bearing All charges for replacing the existing bearing with a new elastomeric bearing of equivalent load-carrying capacity, including complete cleaning and levelling of the pedestal using epoxy levelling pad (3 mm to 10 mm thick), and proper positioning and alignment of the new bearing. The elastomeric bearing shall conform to IRC:83 (Part 2), and the epoxy resin shall conform to ASTM C881 or equivalent. The work shall be executed only after lifting of the superstructure has been completed under a separate payable item. The scope includes removal and disposal of the existing bearing, mechanical cleaning of the bearing pedestal, preparation of surface, application and curing of epoxy levelling pad to achieve uniformity, accurate placement of elastomeric bearing as per approved drawings, and verification of alignment and seating. As elastomeric bearings are typically unanchored, anti-skid arrangements or recessed pedestals shall be used where specified. Bearings shall be positioned with proper orientation, ensuring even contact pressure and adequate clearances in all directions. The quoted rate shall include cost of supply of elastomeric bearing conforming to IRC:83 (Part 2), epoxy levelling pad, labour, tools, equipment, alignment instruments, all required for execution of the bearing replacement work. No extra payment shall be made for surface preparation, or disposal of removed bearings. Lifting of the superstructure is excluded and shall be paid under a separate item. | Replacement of Existing Bearing with New Elastomeric Bearing All charges for replacing the existing bearing with a new elastomeric bearing of equivalent load-carrying capacity, including complete cleaning and levelling of the pedestal using epoxy levelling pad (3 mm to 10 mm thick), and proper positioning and alignment of the new bearing. The elastomeric bearing shall conform to IRC:83 (Part 2), and the epoxy resin shall conform to ASTM C881 or equivalent. The work shall be executed only after lifting of the superstructure has been completed under a separate payable item. The scope includes removal and disposal of the existing bearing, mechanical cleaning of the bearing pedestal, preparation of surface, application and curing of epoxy levelling pad to achieve uniformity, accurate placement of elastomeric bearing as per approved drawings, and verification of alignment and seating. As elastomeric bearings are typically unanchored, anti-skid arrangements or recessed pedestals shall be used where specified. Bearings shall be positioned with proper orientation, ensuring even contact pressure and adequate clearances in all directions. The quoted rate shall include cost of supply of elastomeric bearing conforming to IRC:83 (Part 2), epoxy levelling pad, labour, tools, equipment, alignment instruments, all required for execution of the bearing replacement work. No extra payment shall be made for surface preparation, or disposal of removed bearings. Lifting of the superstructure is excluded and shall be paid under a separate item. | Replacement of Existing Bearing with New Elastomeric Bearing All charges for replacing the existing bearing with a new elastomeric bearing of equivalent load-carrying capacity, including complete cleaning and levelling of the pedestal using epoxy levelling pad (3 mm to 10 mm thick), and proper positioning and alignment of the new bearing. The elastomeric bearing shall conform to IRC:83 (Part 2), and the epoxy resin shall conform to ASTM C881 or equivalent. The work shall be executed only after lifting of the superstructure has been completed under a separate payable item. The scope includes removal and disposal of the existing bearing, mechanical cleaning of the bearing pedestal, preparation of surface, application and curing of epoxy levelling pad to achieve uniformity, accurate placement of elastomeric bearing as per approved drawings, and verification of alignment and seating. As elastomeric bearings are typically unanchored, anti-skid arrangements or recessed pedestals shall be used where specified. Bearings shall be positioned with proper orientation, ensuring even contact pressure and adequate clearances in all directions. The quoted rate shall include cost of supply of elastomeric bearing conforming to IRC:83 (Part 2), epoxy levelling pad, labour, tools, equipment, alignment instruments, all required for execution of the bearing replacement work. No extra payment shall be made for surface preparation, or disposal of removed bearings. Lifting of the superstructure is excluded and shall be paid under a separate item. | Replacement of Existing Bearing with New Elastomeric Bearing | Replacement of Existing Bearing with New Elastomeric Bearing | Nos
12 | Cutting of Metallic Bearing Locks Using Electric Grinder All charges for cutting and removal of existing metallic bearing locks on both sides of the bearing using electric grinder, without causing any damage to the bearing, including careful marking, controlled cutting, shielding of bearing surfaces, and disposal of dismantled metallic parts as per the direction of the Engineer-in-Charge. The work shall be executed using suitable angle grinders with abrasive or diamond-tipped discs, ensuring vibration-free and spark-controlled cutting. Necessary protective covers such as fire-resistant blankets or metallic shields shall be used to prevent any impact on the bearing housing. The quoted rate shall include the cost of all labour, cutting equipment, grinders, blades and discs, supervision, safety PPE, protective shielding required for safe access, and collection and disposal of all dismantled metallic pieces from the site. No extra payment shall be made for consumables, tools, safety arrangements, temporary working platforms or for any precautionary measures adopted to protect the existing bearings during the cutting operation. | Cutting of Metallic Bearing Locks Using Electric Grinder All charges for cutting and removal of existing metallic bearing locks on both sides of the bearing using electric grinder, without causing any damage to the bearing, including careful marking, controlled cutting, shielding of bearing surfaces, and disposal of dismantled metallic parts as per the direction of the Engineer-in-Charge. The work shall be executed using suitable angle grinders with abrasive or diamond-tipped discs, ensuring vibration-free and spark-controlled cutting. Necessary protective covers such as fire-resistant blankets or metallic shields shall be used to prevent any impact on the bearing housing. The quoted rate shall include the cost of all labour, cutting equipment, grinders, blades and discs, supervision, safety PPE, protective shielding required for safe access, and collection and disposal of all dismantled metallic pieces from the site. No extra payment shall be made for consumables, tools, safety arrangements, temporary working platforms or for any precautionary measures adopted to protect the existing bearings during the cutting operation. | Cutting of Metallic Bearing Locks Using Electric Grinder All charges for cutting and removal of existing metallic bearing locks on both sides of the bearing using electric grinder, without causing any damage to the bearing, including careful marking, controlled cutting, shielding of bearing surfaces, and disposal of dismantled metallic parts as per the direction of the Engineer-in-Charge. The work shall be executed using suitable angle grinders with abrasive or diamond-tipped discs, ensuring vibration-free and spark-controlled cutting. Necessary protective covers such as fire-resistant blankets or metallic shields shall be used to prevent any impact on the bearing housing. The quoted rate shall include the cost of all labour, cutting equipment, grinders, blades and discs, supervision, safety PPE, protective shielding required for safe access, and collection and disposal of all dismantled metallic pieces from the site. No extra payment shall be made for consumables, tools, safety arrangements, temporary working platforms or for any precautionary measures adopted to protect the existing bearings during the cutting operation. | Cutting of Metallic Bearing Locks Using Electric Grinder | Cutting of Metallic Bearing Locks Using Electric Grinder | Nos
13 | Rust Removal and Anti-Corrosive Zinc Painting on Bearings (As per MoRTH Specifications) All charges for removing rust from bearing surfaces and applying anti-corrosive zinc-based protective coating, including necessary access arrangements such as erection and removal of scaffolding, as per MoRTH Specifications Clause 2006 and as per the direction of Engineer-in-Charge at site. The work shall involve thorough cleaning of the bearing surfaces by manual or mechanical wire brushing, emerying or grit blasting wherever required, to remove rust, dust, oil, grease, and loose particles. After surface preparation to near white metal finish (Sa 2½), the protective painting system shall be applied in accordance with manufacturer’s recommendations and as per technical specifications. The painting system shall consist of two coats of epoxy primer enriched with metallic zinc, followed by one intermediate coat of high-build epoxy paint reinforced with Micaceous Iron Oxide (MIO), and finished with one coat of high-performance epoxy topcoat. The total dry film thickness (DFT) of the entire system shall not be less than 160 microns, conforming to MoRTH Clause 2006(xv). All safety precautions during scaffolding, surface preparation, and painting shall be strictly adhered to. Rate includes the cost of all labour, materials, tools, access arrangements, safety gear, surface preparation, cleaning, and application of the complete anti-corrosive coating system as specified, as well as all incidental works necessary to execute the job in a safe and workmanlike manner to the satisfaction of the Engineer-in-Charge. The contractor shall be fully responsible for making all necessary arrangements to access the bearings, including over rivers, high piers, or confined spaces. | Rust Removal and Anti-Corrosive Zinc Painting on Bearings (As per MoRTH Specifications) All charges for removing rust from bearing surfaces and applying anti-corrosive zinc-based protective coating, including necessary access arrangements such as erection and removal of scaffolding, as per MoRTH Specifications Clause 2006 and as per the direction of Engineer-in-Charge at site. The work shall involve thorough cleaning of the bearing surfaces by manual or mechanical wire brushing, emerying or grit blasting wherever required, to remove rust, dust, oil, grease, and loose particles. After surface preparation to near white metal finish (Sa 2½), the protective painting system shall be applied in accordance with manufacturer’s recommendations and as per technical specifications. The painting system shall consist of two coats of epoxy primer enriched with metallic zinc, followed by one intermediate coat of high-build epoxy paint reinforced with Micaceous Iron Oxide (MIO), and finished with one coat of high-performance epoxy topcoat. The total dry film thickness (DFT) of the entire system shall not be less than 160 microns, conforming to MoRTH Clause 2006(xv). All safety precautions during scaffolding, surface preparation, and painting shall be strictly adhered to. Rate includes the cost of all labour, materials, tools, access arrangements, safety gear, surface preparation, cleaning, and application of the complete anti-corrosive coating system as specified, as well as all incidental works necessary to execute the job in a safe and workmanlike manner to the satisfaction of the Engineer-in-Charge. The contractor shall be fully responsible for making all necessary arrangements to access the bearings, including over rivers, high piers, or confined spaces. | Rust Removal and Anti-Corrosive Zinc Painting on Bearings (As per MoRTH Specifications) All charges for removing rust from bearing surfaces and applying anti-corrosive zinc-based protective coating, including necessary access arrangements such as erection and removal of scaffolding, as per MoRTH Specifications Clause 2006 and as per the direction of Engineer-in-Charge at site. The work shall involve thorough cleaning of the bearing surfaces by manual or mechanical wire brushing, emerying or grit blasting wherever required, to remove rust, dust, oil, grease, and loose particles. After surface preparation to near white metal finish (Sa 2½), the protective painting system shall be applied in accordance with manufacturer’s recommendations and as per technical specifications. The painting system shall consist of two coats of epoxy primer enriched with metallic zinc, followed by one intermediate coat of high-build epoxy paint reinforced with Micaceous Iron Oxide (MIO), and finished with one coat of high-performance epoxy topcoat. The total dry film thickness (DFT) of the entire system shall not be less than 160 microns, conforming to MoRTH Clause 2006(xv). All safety precautions during scaffolding, surface preparation, and painting shall be strictly adhered to. Rate includes the cost of all labour, materials, tools, access arrangements, safety gear, surface preparation, cleaning, and application of the complete anti-corrosive coating system as specified, as well as all incidental works necessary to execute the job in a safe and workmanlike manner to the satisfaction of the Engineer-in-Charge. The contractor shall be fully responsible for making all necessary arrangements to access the bearings, including over rivers, high piers, or confined spaces. | Rust Removal and Anti-Corrosive Zinc Painting on Bearings (As per MoRTH Specifications) | Rust Removal and Anti-Corrosive Zinc Painting on Bearings (As per MoRTH Specifications) | Nos
14 | Greasing of Steel Bearings (Roller-cum-Rocker and Pin & Roller Types) The work includes the thorough cleaning and application of approved quality grease to mechanical steel bearings, including roller-cum-rocker and pin & roller bearings, as per MoRTH Specifications Clause 2003.1.7 and as directed by the Engineer-in-Charge. The scope involves cleaning of bearing components such as rollers, pins, saddles, and contact surfaces using appropriate manual or mechanical means to remove dust, rust flakes, hardened grease, and other contaminants. After cleaning, high-quality lithium-based or calcium-based waterproof grease conforming to IS: 7623 or equivalent international standards shall be applied to all moving and mating surfaces to ensure smooth functioning and prevention of corrosion. The rate includes the cost of all labour, materials (including grease and cleaning agents), tools, equipment, safety gear, access arrangements or working platforms, and all incidental works necessary to complete the job in a safe, workmanlike manner. All operations shall be carried out with proper traffic and structural safety precautions and to the satisfaction of the Engineer-in-Charge. Vetting or approval of the activity is under the client’s scope. | Greasing of Steel Bearings (Roller-cum-Rocker and Pin & Roller Types) The work includes the thorough cleaning and application of approved quality grease to mechanical steel bearings, including roller-cum-rocker and pin & roller bearings, as per MoRTH Specifications Clause 2003.1.7 and as directed by the Engineer-in-Charge. The scope involves cleaning of bearing components such as rollers, pins, saddles, and contact surfaces using appropriate manual or mechanical means to remove dust, rust flakes, hardened grease, and other contaminants. After cleaning, high-quality lithium-based or calcium-based waterproof grease conforming to IS: 7623 or equivalent international standards shall be applied to all moving and mating surfaces to ensure smooth functioning and prevention of corrosion. The rate includes the cost of all labour, materials (including grease and cleaning agents), tools, equipment, safety gear, access arrangements or working platforms, and all incidental works necessary to complete the job in a safe, workmanlike manner. All operations shall be carried out with proper traffic and structural safety precautions and to the satisfaction of the Engineer-in-Charge. Vetting or approval of the activity is under the client’s scope. | Greasing of Steel Bearings (Roller-cum-Rocker and Pin & Roller Types) The work includes the thorough cleaning and application of approved quality grease to mechanical steel bearings, including roller-cum-rocker and pin & roller bearings, as per MoRTH Specifications Clause 2003.1.7 and as directed by the Engineer-in-Charge. The scope involves cleaning of bearing components such as rollers, pins, saddles, and contact surfaces using appropriate manual or mechanical means to remove dust, rust flakes, hardened grease, and other contaminants. After cleaning, high-quality lithium-based or calcium-based waterproof grease conforming to IS: 7623 or equivalent international standards shall be applied to all moving and mating surfaces to ensure smooth functioning and prevention of corrosion. The rate includes the cost of all labour, materials (including grease and cleaning agents), tools, equipment, safety gear, access arrangements or working platforms, and all incidental works necessary to complete the job in a safe, workmanlike manner. All operations shall be carried out with proper traffic and structural safety precautions and to the satisfaction of the Engineer-in-Charge. Vetting or approval of the activity is under the client’s scope. | Greasing of Steel Bearings (Roller-cum-Rocker and Pin & Roller Types) | Greasing of Steel Bearings (Roller-cum-Rocker and Pin & Roller Types) | Nos
15 | Reconstruction of Damaged Return Wall (Cast-in-situ RCC up to 4m Height) All-inclusive charges for dismantling the existing damaged return wall and casting of new return wall up to 4.0 m height using cast-in-situ M35 grade reinforced cement concrete (or as specified), including site clearance, disposal of dismantled material, excavation (if applicable), surface preparation, fabrication and fixing of steel reinforcement as per design, fixing of shuttering/formwork, mixing, placing, compacting and curing of concrete, and achieving required surface finish as per drawings and MoRTH specifications. The item includes the supply of all materials (cement, aggregates, water, reinforcement bars, shuttering materials, binding wires, cover blocks, curing compounds), all labour, tools, plant & equipment required for the execution. The work shall also include proper alignment, verticality, and plumb of the wall, maintaining construction joints (if any), provision of weep holes, waterstops or expansion joint materials (if required), and removal of formwork after achieving initial setting time. All works shall conform to relevant IS codes and MoRTH Specifications under the supervision and direction of the Engineer-in-Charge. The quoted rate shall include all costs necessary to complete the work in accordance with the specifications, drawings, and instructions of the Engineer-in-Charge, including but not limited to procurement and royalty of materials, transportation, loading/unloading, labour charges, use of machinery, safety measures (PPE, barricading, signage), environmental compliance, and disposal of waste. No extra payment shall be made for working in constrained areas, night work, site-specific difficulties, water arrangement, curing arrangement, or any incidental work required to complete the job in all respects. | Reconstruction of Damaged Return Wall (Cast-in-situ RCC up to 4m Height) All-inclusive charges for dismantling the existing damaged return wall and casting of new return wall up to 4.0 m height using cast-in-situ M35 grade reinforced cement concrete (or as specified), including site clearance, disposal of dismantled material, excavation (if applicable), surface preparation, fabrication and fixing of steel reinforcement as per design, fixing of shuttering/formwork, mixing, placing, compacting and curing of concrete, and achieving required surface finish as per drawings and MoRTH specifications. The item includes the supply of all materials (cement, aggregates, water, reinforcement bars, shuttering materials, binding wires, cover blocks, curing compounds), all labour, tools, plant & equipment required for the execution. The work shall also include proper alignment, verticality, and plumb of the wall, maintaining construction joints (if any), provision of weep holes, waterstops or expansion joint materials (if required), and removal of formwork after achieving initial setting time. All works shall conform to relevant IS codes and MoRTH Specifications under the supervision and direction of the Engineer-in-Charge. The quoted rate shall include all costs necessary to complete the work in accordance with the specifications, drawings, and instructions of the Engineer-in-Charge, including but not limited to procurement and royalty of materials, transportation, loading/unloading, labour charges, use of machinery, safety measures (PPE, barricading, signage), environmental compliance, and disposal of waste. No extra payment shall be made for working in constrained areas, night work, site-specific difficulties, water arrangement, curing arrangement, or any incidental work required to complete the job in all respects. | Reconstruction of Damaged Return Wall (Cast-in-situ RCC up to 4m Height) All-inclusive charges for dismantling the existing damaged return wall and casting of new return wall up to 4.0 m height using cast-in-situ M35 grade reinforced cement concrete (or as specified), including site clearance, disposal of dismantled material, excavation (if applicable), surface preparation, fabrication and fixing of steel reinforcement as per design, fixing of shuttering/formwork, mixing, placing, compacting and curing of concrete, and achieving required surface finish as per drawings and MoRTH specifications. The item includes the supply of all materials (cement, aggregates, water, reinforcement bars, shuttering materials, binding wires, cover blocks, curing compounds), all labour, tools, plant & equipment required for the execution. The work shall also include proper alignment, verticality, and plumb of the wall, maintaining construction joints (if any), provision of weep holes, waterstops or expansion joint materials (if required), and removal of formwork after achieving initial setting time. All works shall conform to relevant IS codes and MoRTH Specifications under the supervision and direction of the Engineer-in-Charge. The quoted rate shall include all costs necessary to complete the work in accordance with the specifications, drawings, and instructions of the Engineer-in-Charge, including but not limited to procurement and royalty of materials, transportation, loading/unloading, labour charges, use of machinery, safety measures (PPE, barricading, signage), environmental compliance, and disposal of waste. No extra payment shall be made for working in constrained areas, night work, site-specific difficulties, water arrangement, curing arrangement, or any incidental work required to complete the job in all respects. | Reconstruction of Damaged Return Wall (Cast-in-situ RCC up to 4m Height) | Reconstruction of Damaged Return Wall (Cast-in-situ RCC up to 4m Height) | Rmt
16 | Stone Pitching on Side Slopes near Culverts/Bridges for Embankment Protection (As per MoRTH Clause 2504) The item involves providing stone pitching on earthen or embankment slopes near culverts, bridges, or other road structures to prevent erosion and ensure long-term stability. The scope includes dressing and preparing the slope surface to the required lines and gradient. A 75 mm thick granular filter layer shall be laid over the slope if required, using clean, well-graded sand or stone aggregate (as per MoRTH specifications), to facilitate drainage and prevent soil migration. Subsequently, hand-packed stone pitching shall be done using approved hard stones (nominal size 150–250 mm), properly wedged with spalls to ensure interlocking and stability. The stones shall be sound, durable, and angular in shape. The slope surface shall be dressed and compacted prior to laying the granular filter and stone pitching, it shall be carried out manually or by light mechanical means. The finished surface shall be neat, uniform, and to the required slope. Adequate temporary precautions shall be taken during the monsoon or on steep slopes, such as bunds, diversion drains, or tarpaulin covers, to prevent damage to the executed work until permanent protections like turfing or toe walls are constructed (which are payable under separate items). Rate includes the cost of all labour, material (stone, filter media, spalls), transportation, dressing, packing, wedging, temporary protection, and all incidental works. Measurement shall be in square metres (Sqm) of actual surface area pitched. Work shall conform to MoRTH Clause 2504 and be executed as per the approved drawing and as directed by the Engineer-in-Charge. | Stone Pitching on Side Slopes near Culverts/Bridges for Embankment Protection (As per MoRTH Clause 2504) The item involves providing stone pitching on earthen or embankment slopes near culverts, bridges, or other road structures to prevent erosion and ensure long-term stability. The scope includes dressing and preparing the slope surface to the required lines and gradient. A 75 mm thick granular filter layer shall be laid over the slope if required, using clean, well-graded sand or stone aggregate (as per MoRTH specifications), to facilitate drainage and prevent soil migration. Subsequently, hand-packed stone pitching shall be done using approved hard stones (nominal size 150–250 mm), properly wedged with spalls to ensure interlocking and stability. The stones shall be sound, durable, and angular in shape. The slope surface shall be dressed and compacted prior to laying the granular filter and stone pitching, it shall be carried out manually or by light mechanical means. The finished surface shall be neat, uniform, and to the required slope. Adequate temporary precautions shall be taken during the monsoon or on steep slopes, such as bunds, diversion drains, or tarpaulin covers, to prevent damage to the executed work until permanent protections like turfing or toe walls are constructed (which are payable under separate items). Rate includes the cost of all labour, material (stone, filter media, spalls), transportation, dressing, packing, wedging, temporary protection, and all incidental works. Measurement shall be in square metres (Sqm) of actual surface area pitched. Work shall conform to MoRTH Clause 2504 and be executed as per the approved drawing and as directed by the Engineer-in-Charge. | Stone Pitching on Side Slopes near Culverts/Bridges for Embankment Protection (As per MoRTH Clause 2504) The item involves providing stone pitching on earthen or embankment slopes near culverts, bridges, or other road structures to prevent erosion and ensure long-term stability. The scope includes dressing and preparing the slope surface to the required lines and gradient. A 75 mm thick granular filter layer shall be laid over the slope if required, using clean, well-graded sand or stone aggregate (as per MoRTH specifications), to facilitate drainage and prevent soil migration. Subsequently, hand-packed stone pitching shall be done using approved hard stones (nominal size 150–250 mm), properly wedged with spalls to ensure interlocking and stability. The stones shall be sound, durable, and angular in shape. The slope surface shall be dressed and compacted prior to laying the granular filter and stone pitching, it shall be carried out manually or by light mechanical means. The finished surface shall be neat, uniform, and to the required slope. Adequate temporary precautions shall be taken during the monsoon or on steep slopes, such as bunds, diversion drains, or tarpaulin covers, to prevent damage to the executed work until permanent protections like turfing or toe walls are constructed (which are payable under separate items). Rate includes the cost of all labour, material (stone, filter media, spalls), transportation, dressing, packing, wedging, temporary protection, and all incidental works. Measurement shall be in square metres (Sqm) of actual surface area pitched. Work shall conform to MoRTH Clause 2504 and be executed as per the approved drawing and as directed by the Engineer-in-Charge. | Stone Pitching | Stone Pitching | Sqm
17 | Expansion Joints and Related Works (MoRTH Clause 2600) This item includes all charges related to the provision, replacement, and rectification of expansion joints and associated components for bridges, in accordance with MoRTH Specifications Clause 2600 and as directed by the Engineer-in-charge. The scope is further elaborated in the following sub-items. | Expansion Joints and Related Works (MoRTH Clause 2600) This item includes all charges related to the provision, replacement, and rectification of expansion joints and associated components for bridges, in accordance with MoRTH Specifications Clause 2600 and as directed by the Engineer-in-charge. The scope is further elaborated in the following sub-items. | Expansion Joints and Related Works (MoRTH Clause 2600) This item includes all charges related to the provision, replacement, and rectification of expansion joints and associated components for bridges, in accordance with MoRTH Specifications Clause 2600 and as directed by the Engineer-in-charge. The scope is further elaborated in the following sub-items. | Expansion Joints | Expansion Joints
17.1 | Providing New Expansion Joint Assembly – Filler Type Providing and fixing new expansion joint assembly of filler type conforming to MoRTH Clause 2600 (Clauses 2602 to 2607) and IRC:SP:69, including all operations necessary for ensuring proper functionality of the joint. The work includes marking the location of the joint, removal of damaged or deteriorated joint material (if any), groove cutting, thorough cleaning, and surface preparation. Pre-moulded compressible filler board (bitumen impregnated fibreboard or closed-cell polymer board) of approved thickness and depth shall be fixed into the cleaned joint gap. Edge protection angles of mild steel/galvanized steel shall be fixed on both sides using dowels embedded in epoxy grout. Backer rod, primer and approved elastomeric or polysulphide sealant shall be applied to seal the joint, ensuring water-tightness and flexibility. Work shall include all labour, tools, equipment, safety measures, traffic control, and environmental compliance, and shall be executed as per drawings and direction of Engineer-in-Charge. The rate shall include cost of all materials, cutting, cleaning, surface preparation, fixing, sealing, curing, waste disposal, safety arrangements, and incidental charges for completing the work in all respects. | Providing New Expansion Joint Assembly – Filler Type Providing and fixing new expansion joint assembly of filler type conforming to MoRTH Clause 2600 (Clauses 2602 to 2607) and IRC:SP:69, including all operations necessary for ensuring proper functionality of the joint. The work includes marking the location of the joint, removal of damaged or deteriorated joint material (if any), groove cutting, thorough cleaning, and surface preparation. Pre-moulded compressible filler board (bitumen impregnated fibreboard or closed-cell polymer board) of approved thickness and depth shall be fixed into the cleaned joint gap. Edge protection angles of mild steel/galvanized steel shall be fixed on both sides using dowels embedded in epoxy grout. Backer rod, primer and approved elastomeric or polysulphide sealant shall be applied to seal the joint, ensuring water-tightness and flexibility. Work shall include all labour, tools, equipment, safety measures, traffic control, and environmental compliance, and shall be executed as per drawings and direction of Engineer-in-Charge. The rate shall include cost of all materials, cutting, cleaning, surface preparation, fixing, sealing, curing, waste disposal, safety arrangements, and incidental charges for completing the work in all respects. | Providing New Expansion Joint Assembly – Filler Type Providing and fixing new expansion joint assembly of filler type conforming to MoRTH Clause 2600 (Clauses 2602 to 2607) and IRC:SP:69, including all operations necessary for ensuring proper functionality of the joint. The work includes marking the location of the joint, removal of damaged or deteriorated joint material (if any), groove cutting, thorough cleaning, and surface preparation. Pre-moulded compressible filler board (bitumen impregnated fibreboard or closed-cell polymer board) of approved thickness and depth shall be fixed into the cleaned joint gap. Edge protection angles of mild steel/galvanized steel shall be fixed on both sides using dowels embedded in epoxy grout. Backer rod, primer and approved elastomeric or polysulphide sealant shall be applied to seal the joint, ensuring water-tightness and flexibility. Work shall include all labour, tools, equipment, safety measures, traffic control, and environmental compliance, and shall be executed as per drawings and direction of Engineer-in-Charge. The rate shall include cost of all materials, cutting, cleaning, surface preparation, fixing, sealing, curing, waste disposal, safety arrangements, and incidental charges for completing the work in all respects. | Providing New Expansion Joint Assembly – Filler Type | Providing New Expansion Joint Assembly – Filler Type | Rmt
17.2 | New Expansion Joint – Strip Seal Type (Loop Plate Providing and fixing strip seal type expansion joint assembly (Loop Plate type), including dismantling and removal of the existing joint (if any), complete with the supply and installation of new expansion joint components comprising steel edge beams conforming to IS 2062 Grade B, 12 mm thick gusset plates with 16 mm Ø loops spaced at 250 mm c/c, and an elastomeric sealing element made of chloroprene rubber. The joint shall be fixed using high-strength micro-concrete with adequate reinforcement, as per the approved design and manufacturer’s instructions. The scope of work includes groove cutting, surface preparation and cleaning, precise alignment and placement of anchorages and edge beams, embedding in micro-concrete, and installation of the elastomeric strip seal using a manufacturer-approved fixing system to ensure proper compression and water-tight sealing. The sealing element shall be resistant to fatigue, wear, ultraviolet radiation, and chemical exposure. All materials and workmanship shall conform to MoRTH Specification Clause 2607, and relevant provisions of IRC:SP:69, IRC:SP:73, IRC:83 (Part II), and IS 12118:1987. All installation works shall be in accordance with approved technical drawings and as directed by the Engineer-in-Charge. Rate includes the cost of all materials, dismantling and disposal of existing joint components, site preparation, groove cutting, anchorage and beam placement, sealing, testing, and all labour and equipment required to complete the work to specification. | New Expansion Joint – Strip Seal Type (Loop Plate Providing and fixing strip seal type expansion joint assembly (Loop Plate type), including dismantling and removal of the existing joint (if any), complete with the supply and installation of new expansion joint components comprising steel edge beams conforming to IS 2062 Grade B, 12 mm thick gusset plates with 16 mm Ø loops spaced at 250 mm c/c, and an elastomeric sealing element made of chloroprene rubber. The joint shall be fixed using high-strength micro-concrete with adequate reinforcement, as per the approved design and manufacturer’s instructions. The scope of work includes groove cutting, surface preparation and cleaning, precise alignment and placement of anchorages and edge beams, embedding in micro-concrete, and installation of the elastomeric strip seal using a manufacturer-approved fixing system to ensure proper compression and water-tight sealing. The sealing element shall be resistant to fatigue, wear, ultraviolet radiation, and chemical exposure. All materials and workmanship shall conform to MoRTH Specification Clause 2607, and relevant provisions of IRC:SP:69, IRC:SP:73, IRC:83 (Part II), and IS 12118:1987. All installation works shall be in accordance with approved technical drawings and as directed by the Engineer-in-Charge. Rate includes the cost of all materials, dismantling and disposal of existing joint components, site preparation, groove cutting, anchorage and beam placement, sealing, testing, and all labour and equipment required to complete the work to specification. | New Expansion Joint – Strip Seal Type (Loop Plate Providing and fixing strip seal type expansion joint assembly (Loop Plate type), including dismantling and removal of the existing joint (if any), complete with the supply and installation of new expansion joint components comprising steel edge beams conforming to IS 2062 Grade B, 12 mm thick gusset plates with 16 mm Ø loops spaced at 250 mm c/c, and an elastomeric sealing element made of chloroprene rubber. The joint shall be fixed using high-strength micro-concrete with adequate reinforcement, as per the approved design and manufacturer’s instructions. The scope of work includes groove cutting, surface preparation and cleaning, precise alignment and placement of anchorages and edge beams, embedding in micro-concrete, and installation of the elastomeric strip seal using a manufacturer-approved fixing system to ensure proper compression and water-tight sealing. The sealing element shall be resistant to fatigue, wear, ultraviolet radiation, and chemical exposure. All materials and workmanship shall conform to MoRTH Specification Clause 2607, and relevant provisions of IRC:SP:69, IRC:SP:73, IRC:83 (Part II), and IS 12118:1987. All installation works shall be in accordance with approved technical drawings and as directed by the Engineer-in-Charge. Rate includes the cost of all materials, dismantling and disposal of existing joint components, site preparation, groove cutting, anchorage and beam placement, sealing, testing, and all labour and equipment required to complete the work to specification. | New Expansion Joint – Strip Seal Type | New Expansion Joint – Strip Seal Type | Rmt
17.3 | Providing Seal for Strip Seal Expansion Joint Providing and fixing elastomeric sealing element (seal only) in existing strip seal expansion joint assembly as per Clause 2600 of MoRTH Specifications and IRC 83 (Part II). The work includes removal of old seal (if any), thorough cleaning of seal grooves using air compressor/wire brush, application of adhesive/primer if required, and inserting new approved elastomeric seal ensuring uniform compression. Rate includes all labour, equipment, cleaning, sealant, primer, installation of sealing strip, quality checks, and disposal of removed material in compliance with environmental guidelines. Seal shall be UV and fatigue resistant, suitable for repeated vehicular movements, and capable of withstanding temperature variations. MoRTH Ref: Clause 2607 Relevant Codes: IRC 83 Part II, IS 12118:1987 | Providing Seal for Strip Seal Expansion Joint Providing and fixing elastomeric sealing element (seal only) in existing strip seal expansion joint assembly as per Clause 2600 of MoRTH Specifications and IRC 83 (Part II). The work includes removal of old seal (if any), thorough cleaning of seal grooves using air compressor/wire brush, application of adhesive/primer if required, and inserting new approved elastomeric seal ensuring uniform compression. Rate includes all labour, equipment, cleaning, sealant, primer, installation of sealing strip, quality checks, and disposal of removed material in compliance with environmental guidelines. Seal shall be UV and fatigue resistant, suitable for repeated vehicular movements, and capable of withstanding temperature variations. MoRTH Ref: Clause 2607 Relevant Codes: IRC 83 Part II, IS 12118:1987 | Providing Seal for Strip Seal Expansion Joint Providing and fixing elastomeric sealing element (seal only) in existing strip seal expansion joint assembly as per Clause 2600 of MoRTH Specifications and IRC 83 (Part II). The work includes removal of old seal (if any), thorough cleaning of seal grooves using air compressor/wire brush, application of adhesive/primer if required, and inserting new approved elastomeric seal ensuring uniform compression. Rate includes all labour, equipment, cleaning, sealant, primer, installation of sealing strip, quality checks, and disposal of removed material in compliance with environmental guidelines. Seal shall be UV and fatigue resistant, suitable for repeated vehicular movements, and capable of withstanding temperature variations. MoRTH Ref: Clause 2607 Relevant Codes: IRC 83 Part II, IS 12118:1987 | Providing Seal for Strip Seal Expansion Joint | Providing Seal for Strip Seal Expansion Joint | Rmt | 66
18 | Reconstruction of RCC Crash Barrier (Post Dismantling) Construction of new RCC crash barrier in place of a damaged/dismantled barrier, including preparation of base surface, layout marking, supplying and fixing steel reinforcement conforming to IS:1786, fixing dowel bars/anchor rebars (wherever required) by core drilling and grouting with approved resin-based compound, providing and fixing steel formwork, and placing M40 grade concrete using mechanical/manual methods. Scope includes proper compaction by needle vibrators, finishing, curing for minimum 7 days, de-shuttering, and surface rectification, all in line with approved drawings and site requirements. This work shall be carried out as per MoRTH Specifications Sections 1700 (Concrete), 1500 (Formwork), 1600 (Reinforcement), and Section 2703 (for crash barrier dimensions and geometry). The contractor shall take utmost care to ensure proper jointing with existing structure and reinforcement continuity for safety performance. Rate includes all materials, labour, equipment, safety barriers, curing, site cleaning, and incidental works. No extra payment shall be made for dowel fixing, formwork over uneven base, or working in restricted locations. Finished barrier shall be true in line and level, with uniform cross-section and surface finish. | Reconstruction of RCC Crash Barrier (Post Dismantling) Construction of new RCC crash barrier in place of a damaged/dismantled barrier, including preparation of base surface, layout marking, supplying and fixing steel reinforcement conforming to IS:1786, fixing dowel bars/anchor rebars (wherever required) by core drilling and grouting with approved resin-based compound, providing and fixing steel formwork, and placing M40 grade concrete using mechanical/manual methods. Scope includes proper compaction by needle vibrators, finishing, curing for minimum 7 days, de-shuttering, and surface rectification, all in line with approved drawings and site requirements. This work shall be carried out as per MoRTH Specifications Sections 1700 (Concrete), 1500 (Formwork), 1600 (Reinforcement), and Section 2703 (for crash barrier dimensions and geometry). The contractor shall take utmost care to ensure proper jointing with existing structure and reinforcement continuity for safety performance. Rate includes all materials, labour, equipment, safety barriers, curing, site cleaning, and incidental works. No extra payment shall be made for dowel fixing, formwork over uneven base, or working in restricted locations. Finished barrier shall be true in line and level, with uniform cross-section and surface finish. | Reconstruction of RCC Crash Barrier (Post Dismantling) Construction of new RCC crash barrier in place of a damaged/dismantled barrier, including preparation of base surface, layout marking, supplying and fixing steel reinforcement conforming to IS:1786, fixing dowel bars/anchor rebars (wherever required) by core drilling and grouting with approved resin-based compound, providing and fixing steel formwork, and placing M40 grade concrete using mechanical/manual methods. Scope includes proper compaction by needle vibrators, finishing, curing for minimum 7 days, de-shuttering, and surface rectification, all in line with approved drawings and site requirements. This work shall be carried out as per MoRTH Specifications Sections 1700 (Concrete), 1500 (Formwork), 1600 (Reinforcement), and Section 2703 (for crash barrier dimensions and geometry). The contractor shall take utmost care to ensure proper jointing with existing structure and reinforcement continuity for safety performance. Rate includes all materials, labour, equipment, safety barriers, curing, site cleaning, and incidental works. No extra payment shall be made for dowel fixing, formwork over uneven base, or working in restricted locations. Finished barrier shall be true in line and level, with uniform cross-section and surface finish. | Reconstruction of RCC Crash Barrier (Post Dismantling) | Reconstruction of RCC Crash Barrier (Post Dismantling) | Rmt
19 | Drainage Spouts and Appurtenances (MoRTH Clause 2705) This item includes all charges towards provision, replacement, or rectification of drainage spouts and their associated components as per MoRTH Specifications Clause 2705 and as directed by the Engineer-in-charge. Detailed scope is covered under the following sub-items: | Drainage Spouts and Appurtenances (MoRTH Clause 2705) This item includes all charges towards provision, replacement, or rectification of drainage spouts and their associated components as per MoRTH Specifications Clause 2705 and as directed by the Engineer-in-charge. Detailed scope is covered under the following sub-items: | Drainage Spouts and Appurtenances (MoRTH Clause 2705) This item includes all charges towards provision, replacement, or rectification of drainage spouts and their associated components as per MoRTH Specifications Clause 2705 and as directed by the Engineer-in-charge. Detailed scope is covered under the following sub-items: | Drainage spout | Drainage spout
19.1 | Replacement/Providing of Drainage Spout Assembly The work includes providing and fixing new drainage spout assemblies or replacing damaged/non-functional ones to ensure effective deck drainage of bridge superstructures. The scope covers supply, fabrication, and installation of spout assemblies as per MoRTH Specifications Clause 2705, including spout body, MS grating, connecting down take pipe, brackets, fasteners, and protective coatings. The spouts shall be made of mild steel conforming to IS:2062, hot-dip galvanized or epoxy-painted for corrosion resistance, and of dimensions suitable for ensuring proper drainage as per site conditions. The assembly shall be fixed by drilling through the deck wearing coat and securely embedding into the drainage recess using approved sealants and fasteners. All loose concrete shall be repaired prior to fixing, and proper alignment and slope shall be ensured. This item includes removal of debris, disposal of old/damaged components, reinstatement of wearing coat around the spout, and restoration of any surface affected during work. The contractor shall supply all men, materials, and machinery required and carry out the work with proper safety, traffic control, and due diligence under the guidance of the Engineer-in-charge. Rate includes the cost of all materials (spout body, grating, down take pipe, fasteners, sealants), fabrication, protective coatings, transportation, skilled and unskilled labour, machinery, surface preparation, disposal of dismantled material, and all incidental works required for completing the job in accordance with MoRTH specifications and direction of Engineer-in-charge. | Replacement/Providing of Drainage Spout Assembly The work includes providing and fixing new drainage spout assemblies or replacing damaged/non-functional ones to ensure effective deck drainage of bridge superstructures. The scope covers supply, fabrication, and installation of spout assemblies as per MoRTH Specifications Clause 2705, including spout body, MS grating, connecting down take pipe, brackets, fasteners, and protective coatings. The spouts shall be made of mild steel conforming to IS:2062, hot-dip galvanized or epoxy-painted for corrosion resistance, and of dimensions suitable for ensuring proper drainage as per site conditions. The assembly shall be fixed by drilling through the deck wearing coat and securely embedding into the drainage recess using approved sealants and fasteners. All loose concrete shall be repaired prior to fixing, and proper alignment and slope shall be ensured. This item includes removal of debris, disposal of old/damaged components, reinstatement of wearing coat around the spout, and restoration of any surface affected during work. The contractor shall supply all men, materials, and machinery required and carry out the work with proper safety, traffic control, and due diligence under the guidance of the Engineer-in-charge. Rate includes the cost of all materials (spout body, grating, down take pipe, fasteners, sealants), fabrication, protective coatings, transportation, skilled and unskilled labour, machinery, surface preparation, disposal of dismantled material, and all incidental works required for completing the job in accordance with MoRTH specifications and direction of Engineer-in-charge. | Replacement/Providing of Drainage Spout Assembly The work includes providing and fixing new drainage spout assemblies or replacing damaged/non-functional ones to ensure effective deck drainage of bridge superstructures. The scope covers supply, fabrication, and installation of spout assemblies as per MoRTH Specifications Clause 2705, including spout body, MS grating, connecting down take pipe, brackets, fasteners, and protective coatings. The spouts shall be made of mild steel conforming to IS:2062, hot-dip galvanized or epoxy-painted for corrosion resistance, and of dimensions suitable for ensuring proper drainage as per site conditions. The assembly shall be fixed by drilling through the deck wearing coat and securely embedding into the drainage recess using approved sealants and fasteners. All loose concrete shall be repaired prior to fixing, and proper alignment and slope shall be ensured. This item includes removal of debris, disposal of old/damaged components, reinstatement of wearing coat around the spout, and restoration of any surface affected during work. The contractor shall supply all men, materials, and machinery required and carry out the work with proper safety, traffic control, and due diligence under the guidance of the Engineer-in-charge. Rate includes the cost of all materials (spout body, grating, down take pipe, fasteners, sealants), fabrication, protective coatings, transportation, skilled and unskilled labour, machinery, surface preparation, disposal of dismantled material, and all incidental works required for completing the job in accordance with MoRTH specifications and direction of Engineer-in-charge. | Replacement/Providing of Drainage Spout Assembly | Replacement/Providing of Drainage Spout Assembly | Nos
19.2 | Provision of Missing MS Grating over Drainage Spouts This item includes providing and fixing MS grating over existing drainage spouts wherever missing, as per MoRTH Clause 2705. The grating shall be fabricated from mild steel flats of adequate strength and spacing to allow unimpeded flow of water and to prevent debris ingress. The size and configuration of the grating shall suit the existing spout mouth and shall be fixed securely either by welding or bolting as per site condition and as directed by the Engineer-in-charge. The MS grating shall be hot-dip galvanized or epoxy painted to prevent corrosion and ensure long life. If any reshaping or cleaning of the spout mouth is required before installation, it shall be done carefully. This item also includes removal of rust or scaling from the existing spout where necessary, and surface preparation before fixing the grating. The contractor shall be responsible for the supply of all required men, materials, and tools, and shall ensure that work is carried out with proper traffic safety, without disturbing the drainage system, and with due diligence as per standard specifications. Rate includes cost of fabrication, galvanization/painting, transportation, welding/bolting, labour, surface cleaning, minor chipping, rust removal, site preparation, safety arrangements, and all other accessories and tools required to complete the work as per the specifications and direction of the Engineer-in-charge. | Provision of Missing MS Grating over Drainage Spouts This item includes providing and fixing MS grating over existing drainage spouts wherever missing, as per MoRTH Clause 2705. The grating shall be fabricated from mild steel flats of adequate strength and spacing to allow unimpeded flow of water and to prevent debris ingress. The size and configuration of the grating shall suit the existing spout mouth and shall be fixed securely either by welding or bolting as per site condition and as directed by the Engineer-in-charge. The MS grating shall be hot-dip galvanized or epoxy painted to prevent corrosion and ensure long life. If any reshaping or cleaning of the spout mouth is required before installation, it shall be done carefully. This item also includes removal of rust or scaling from the existing spout where necessary, and surface preparation before fixing the grating. The contractor shall be responsible for the supply of all required men, materials, and tools, and shall ensure that work is carried out with proper traffic safety, without disturbing the drainage system, and with due diligence as per standard specifications. Rate includes cost of fabrication, galvanization/painting, transportation, welding/bolting, labour, surface cleaning, minor chipping, rust removal, site preparation, safety arrangements, and all other accessories and tools required to complete the work as per the specifications and direction of the Engineer-in-charge. | Provision of Missing MS Grating over Drainage Spouts This item includes providing and fixing MS grating over existing drainage spouts wherever missing, as per MoRTH Clause 2705. The grating shall be fabricated from mild steel flats of adequate strength and spacing to allow unimpeded flow of water and to prevent debris ingress. The size and configuration of the grating shall suit the existing spout mouth and shall be fixed securely either by welding or bolting as per site condition and as directed by the Engineer-in-charge. The MS grating shall be hot-dip galvanized or epoxy painted to prevent corrosion and ensure long life. If any reshaping or cleaning of the spout mouth is required before installation, it shall be done carefully. This item also includes removal of rust or scaling from the existing spout where necessary, and surface preparation before fixing the grating. The contractor shall be responsible for the supply of all required men, materials, and tools, and shall ensure that work is carried out with proper traffic safety, without disturbing the drainage system, and with due diligence as per standard specifications. Rate includes cost of fabrication, galvanization/painting, transportation, welding/bolting, labour, surface cleaning, minor chipping, rust removal, site preparation, safety arrangements, and all other accessories and tools required to complete the work as per the specifications and direction of the Engineer-in-charge. | Provision of Missing MS Grating over Drainage Spouts | Provision of Missing MS Grating over Drainage Spouts | Nos
19.3 | Replacement of Missing/Damaged Down Take Pipe (PVC) This item includes supplying and fixing missing or damaged down take pipes connected to drainage spouts, as per MoRTH Clause 2705. The down take pipe shall be made of PVC (Polyvinyl Chloride), conforming to IS:4985 or other relevant standards, with a suitable diameter as per the design requirements. The pipe shall be properly anchored to the substructure using clamps or brackets, ensuring the alignment and slope are adequate for the drainage system to function without leakage or water splashing. In case the previous pipe or clamps were embedded, necessary chipping and re-concreting shall be done to restore the original position and strength of the system. The work includes cutting, jointing, and sealing the pipe with approved PVC solvent cement or adhesive to ensure a leak-proof connection. The joints must be sealed to prevent water leakage, and all necessary measures shall be undertaken to avoid damage during the replacement process. All necessary scaffolding, working platforms, safety harnesses, and protective measures shall be ensured during the execution of this work. The contractor shall deploy skilled manpower, quality materials, and required machinery, and complete the work as per standard practices, ensuring compliance with the specifications to the satisfaction of the Engineer-in-charge. The rate includes the cost of PVC pipes, clamps, fasteners, brackets, fabrication, adhesives, sealants, cutting, jointing, labour, disposal of old pipes, tools, and all incidentals necessary to complete the work in a safe and workmanlike manner, as per MoRTH specifications and as directed by the Engineer-in-charge. | Replacement of Missing/Damaged Down Take Pipe (PVC) This item includes supplying and fixing missing or damaged down take pipes connected to drainage spouts, as per MoRTH Clause 2705. The down take pipe shall be made of PVC (Polyvinyl Chloride), conforming to IS:4985 or other relevant standards, with a suitable diameter as per the design requirements. The pipe shall be properly anchored to the substructure using clamps or brackets, ensuring the alignment and slope are adequate for the drainage system to function without leakage or water splashing. In case the previous pipe or clamps were embedded, necessary chipping and re-concreting shall be done to restore the original position and strength of the system. The work includes cutting, jointing, and sealing the pipe with approved PVC solvent cement or adhesive to ensure a leak-proof connection. The joints must be sealed to prevent water leakage, and all necessary measures shall be undertaken to avoid damage during the replacement process. All necessary scaffolding, working platforms, safety harnesses, and protective measures shall be ensured during the execution of this work. The contractor shall deploy skilled manpower, quality materials, and required machinery, and complete the work as per standard practices, ensuring compliance with the specifications to the satisfaction of the Engineer-in-charge. The rate includes the cost of PVC pipes, clamps, fasteners, brackets, fabrication, adhesives, sealants, cutting, jointing, labour, disposal of old pipes, tools, and all incidentals necessary to complete the work in a safe and workmanlike manner, as per MoRTH specifications and as directed by the Engineer-in-charge. | Replacement of Missing/Damaged Down Take Pipe (PVC) This item includes supplying and fixing missing or damaged down take pipes connected to drainage spouts, as per MoRTH Clause 2705. The down take pipe shall be made of PVC (Polyvinyl Chloride), conforming to IS:4985 or other relevant standards, with a suitable diameter as per the design requirements. The pipe shall be properly anchored to the substructure using clamps or brackets, ensuring the alignment and slope are adequate for the drainage system to function without leakage or water splashing. In case the previous pipe or clamps were embedded, necessary chipping and re-concreting shall be done to restore the original position and strength of the system. The work includes cutting, jointing, and sealing the pipe with approved PVC solvent cement or adhesive to ensure a leak-proof connection. The joints must be sealed to prevent water leakage, and all necessary measures shall be undertaken to avoid damage during the replacement process. All necessary scaffolding, working platforms, safety harnesses, and protective measures shall be ensured during the execution of this work. The contractor shall deploy skilled manpower, quality materials, and required machinery, and complete the work as per standard practices, ensuring compliance with the specifications to the satisfaction of the Engineer-in-charge. The rate includes the cost of PVC pipes, clamps, fasteners, brackets, fabrication, adhesives, sealants, cutting, jointing, labour, disposal of old pipes, tools, and all incidentals necessary to complete the work in a safe and workmanlike manner, as per MoRTH specifications and as directed by the Engineer-in-charge. | Replacement of Missing/Damaged Down Take Pipe (PVC) | Replacement of Missing/Damaged Down Take Pipe (PVC) | Rmt
20 | All charges for Supply, transportation, and fixing of Drain Spout Pipe of approved make and standard size (PVC/GI/SS – as per site requirement) including necessary clamps, fixtures, and supports. The item includes all charges of material supply, labour for cutting, aligning, jointing, sealing, and securely fixing to the structure as per standard specifications and as directed by the Engineer-in-Charge. Rate to include all tools, tackles, consumables, and all incidental charges for completion of the job in all respects. | All charges for Supply, transportation, and fixing of Drain Spout Pipe of approved make and standard size (PVC/GI/SS – as per site requirement) including necessary clamps, fixtures, and supports. The item includes all charges of material supply, labour for cutting, aligning, jointing, sealing, and securely fixing to the structure as per standard specifications and as directed by the Engineer-in-Charge. Rate to include all tools, tackles, consumables, and all incidental charges for completion of the job in all respects. | All charges for Supply, transportation, and fixing of Drain Spout Pipe of approved make and standard size (PVC/GI/SS – as per site requirement) including necessary clamps, fixtures, and supports. The item includes all charges of material supply, labour for cutting, aligning, jointing, sealing, and securely fixing to the structure as per standard specifications and as directed by the Engineer-in-Charge. Rate to include all tools, tackles, consumables, and all incidental charges for completion of the job in all respects. | PVC Runner Pipe | PVC Runner Pipe | Rmt
21 | Sealing of Cracks in RCC Members by V-Groove Cutting and Sealing with Epoxy Mortar All charges for preparing and sealing of visible or identified cracks in RCC structural elements (such as deck slab, crash barrier, pier cap, etc.) using epoxy mortar, including forming V-groove of appropriate width and depth using suitable tools (grinder/cutter), thorough cleaning of the groove and adjoining surface with air/water jet and wire brush to remove all dust, laitance, or loose particles, application of epoxy-based bond coat on the prepared groove and surrounding concrete surface, and subsequent filling of the groove using a pre-approved non-shrink, high-strength epoxy mortar conforming to manufacturer’s recommendations. The epoxy mortar shall be applied in layers if required, ensuring complete filling of the groove, proper compaction, and a flush finish with adjoining surface. The final surface shall be finished to match the existing profile and be cured as per epoxy system requirement. The epoxy materials used shall conform to relevant provisions of IRC:SP-80, MoRTH Clause 2800, and manufacturers' specifications. All operations shall be carried out under controlled conditions with surface temperature and moisture levels suited for epoxy application, as per the material technical data sheet. Rate includes all labour, materials (including epoxy system), V-groove cutting, surface preparation, bond coat, filling, tools, safety equipment, and consumables required to complete the work in a professional and durable manner. The contractor shall make necessary arrangements to access work locations at any height or depth with due safety, and shall complete the work to the satisfaction of the Engineer-in-Charge. | Sealing of Cracks in RCC Members by V-Groove Cutting and Sealing with Epoxy Mortar All charges for preparing and sealing of visible or identified cracks in RCC structural elements (such as deck slab, crash barrier, pier cap, etc.) using epoxy mortar, including forming V-groove of appropriate width and depth using suitable tools (grinder/cutter), thorough cleaning of the groove and adjoining surface with air/water jet and wire brush to remove all dust, laitance, or loose particles, application of epoxy-based bond coat on the prepared groove and surrounding concrete surface, and subsequent filling of the groove using a pre-approved non-shrink, high-strength epoxy mortar conforming to manufacturer’s recommendations. The epoxy mortar shall be applied in layers if required, ensuring complete filling of the groove, proper compaction, and a flush finish with adjoining surface. The final surface shall be finished to match the existing profile and be cured as per epoxy system requirement. The epoxy materials used shall conform to relevant provisions of IRC:SP-80, MoRTH Clause 2800, and manufacturers' specifications. All operations shall be carried out under controlled conditions with surface temperature and moisture levels suited for epoxy application, as per the material technical data sheet. Rate includes all labour, materials (including epoxy system), V-groove cutting, surface preparation, bond coat, filling, tools, safety equipment, and consumables required to complete the work in a professional and durable manner. The contractor shall make necessary arrangements to access work locations at any height or depth with due safety, and shall complete the work to the satisfaction of the Engineer-in-Charge. | Sealing of Cracks in RCC Members by V-Groove Cutting and Sealing with Epoxy Mortar All charges for preparing and sealing of visible or identified cracks in RCC structural elements (such as deck slab, crash barrier, pier cap, etc.) using epoxy mortar, including forming V-groove of appropriate width and depth using suitable tools (grinder/cutter), thorough cleaning of the groove and adjoining surface with air/water jet and wire brush to remove all dust, laitance, or loose particles, application of epoxy-based bond coat on the prepared groove and surrounding concrete surface, and subsequent filling of the groove using a pre-approved non-shrink, high-strength epoxy mortar conforming to manufacturer’s recommendations. The epoxy mortar shall be applied in layers if required, ensuring complete filling of the groove, proper compaction, and a flush finish with adjoining surface. The final surface shall be finished to match the existing profile and be cured as per epoxy system requirement. The epoxy materials used shall conform to relevant provisions of IRC:SP-80, MoRTH Clause 2800, and manufacturers' specifications. All operations shall be carried out under controlled conditions with surface temperature and moisture levels suited for epoxy application, as per the material technical data sheet. Rate includes all labour, materials (including epoxy system), V-groove cutting, surface preparation, bond coat, filling, tools, safety equipment, and consumables required to complete the work in a professional and durable manner. The contractor shall make necessary arrangements to access work locations at any height or depth with due safety, and shall complete the work to the satisfaction of the Engineer-in-Charge. | Sealing of Cracks in RCC Members by V-Groove Cutting and Sealing with Epoxy Mortar | Sealing of Cracks in RCC Members by V-Groove Cutting and Sealing with Epoxy Mortar | Rmt
22 | Provision and Installation of Grouting Nipples for Pressure Injection in RCC Structures (using Non-return Valve (NRV) Nipples) This item covers all necessary operations for the provision and secure installation of 12 mm diameter steel grouting nipples with Non-return Valve (NRV) in RCC members for the purpose of pressure injection grouting. The work includes core drilling of holes ranging from 16 mm to 25 mm in diameter and 50 mm to 150 mm in depth at intervals of approximately 300 mm center-to-center, as per site requirements and grouting layout approved by the Engineer-in-Charge. After drilling, the holes shall be cleaned thoroughly, and the steel NRV nipples shall be fixed firmly using an approved fixing compound to ensure leakproof anchorage suitable for pressure injection using Polymer Modified Cementitious (PMC) grout or Epoxy resin, as per the technical specifications. The NRV nipple shall be specifically designed to prevent the backflow of injected material, ensuring that the grouting pressure is maintained during the injection process. Upon completion of the grouting process, all installed nipples shall be either cut flush with the surface or removed, and the holes shall be sealed with epoxy mortar or equivalent sealant to restore structural surface continuity. Rate includes: Cost of all materials including steel NRV nipples and fixing compound, labour for drilling, insertion, fixing, cutting/removal, surface preparation, cleaning, sealing of holes post grouting, tools & tackles, and all incidental items necessary to complete the work in accordance with MoRTH Specification Section 2800 and as per directions of the Engineer-in-Charge. | Provision and Installation of Grouting Nipples for Pressure Injection in RCC Structures (using Non-return Valve (NRV) Nipples) This item covers all necessary operations for the provision and secure installation of 12 mm diameter steel grouting nipples with Non-return Valve (NRV) in RCC members for the purpose of pressure injection grouting. The work includes core drilling of holes ranging from 16 mm to 25 mm in diameter and 50 mm to 150 mm in depth at intervals of approximately 300 mm center-to-center, as per site requirements and grouting layout approved by the Engineer-in-Charge. After drilling, the holes shall be cleaned thoroughly, and the steel NRV nipples shall be fixed firmly using an approved fixing compound to ensure leakproof anchorage suitable for pressure injection using Polymer Modified Cementitious (PMC) grout or Epoxy resin, as per the technical specifications. The NRV nipple shall be specifically designed to prevent the backflow of injected material, ensuring that the grouting pressure is maintained during the injection process. Upon completion of the grouting process, all installed nipples shall be either cut flush with the surface or removed, and the holes shall be sealed with epoxy mortar or equivalent sealant to restore structural surface continuity. Rate includes: Cost of all materials including steel NRV nipples and fixing compound, labour for drilling, insertion, fixing, cutting/removal, surface preparation, cleaning, sealing of holes post grouting, tools & tackles, and all incidental items necessary to complete the work in accordance with MoRTH Specification Section 2800 and as per directions of the Engineer-in-Charge. | Provision and Installation of Grouting Nipples for Pressure Injection in RCC Structures (using Non-return Valve (NRV) Nipples) This item covers all necessary operations for the provision and secure installation of 12 mm diameter steel grouting nipples with Non-return Valve (NRV) in RCC members for the purpose of pressure injection grouting. The work includes core drilling of holes ranging from 16 mm to 25 mm in diameter and 50 mm to 150 mm in depth at intervals of approximately 300 mm center-to-center, as per site requirements and grouting layout approved by the Engineer-in-Charge. After drilling, the holes shall be cleaned thoroughly, and the steel NRV nipples shall be fixed firmly using an approved fixing compound to ensure leakproof anchorage suitable for pressure injection using Polymer Modified Cementitious (PMC) grout or Epoxy resin, as per the technical specifications. The NRV nipple shall be specifically designed to prevent the backflow of injected material, ensuring that the grouting pressure is maintained during the injection process. Upon completion of the grouting process, all installed nipples shall be either cut flush with the surface or removed, and the holes shall be sealed with epoxy mortar or equivalent sealant to restore structural surface continuity. Rate includes: Cost of all materials including steel NRV nipples and fixing compound, labour for drilling, insertion, fixing, cutting/removal, surface preparation, cleaning, sealing of holes post grouting, tools & tackles, and all incidental items necessary to complete the work in accordance with MoRTH Specification Section 2800 and as per directions of the Engineer-in-Charge. | Provision and Installation of Grouting NRV Nipples for Pressure Injection in RCC Structures | Provision and Installation of Grouting NRV Nipples for Pressure Injection in RCC Structures | Nos
23 | Low Viscosity Epoxy Pressure Injection Grouting in RCC Members (using Non-return valve (NRV) nipples) This item includes all operations required for pressure injection grouting using low viscosity epoxy resin to fill cracks and voids in RCC members, ensuring monolithic structural restoration. The epoxy grout shall be a two-component system (resin and hardener) such as Sikadur-52 (LP) or equivalent conforming to MoRTH Specifications Clause 2803, mixed in specified proportions as recommended by the manufacturer to achieve a minimum compressive strength of 4 kg/cm². Injection shall be carried out using a pressure grouting pump, ensuring proper penetration of epoxy into hairline and fine cracks through previously installed grouting nipples, which shall be Non-return valve (NRV) type nipples spaced as per the engineer’s direction. The NRV nipples shall allow for unidirectional flow of the grout, preventing any backflow during the injection process. The grouting pressure and flow shall be controlled to avoid overpressurization and material wastage. Grouting shall be continued until refusal or confirmed crack filling is achieved. Surface temperature, humidity, and substrate moisture content shall be verified prior to application, as per product requirements. Post injection, the surface shall be sealed, NRV nipples removed (if not reusable), and the area finished to match the adjoining surface. Grouting shall be executed by skilled personnel trained in handling epoxy-based systems, with due consideration to safety protocols for handling reactive materials. Rate includes: Cost of approved epoxy resin system including all components, mixing, application, cleaning, labour, pressure grouting equipment, sealing of cracks and injection points, removal of NRV nipples, and all tools, safety measures, and incidentals to complete the job as per specifications and direction of the Engineer-in-Charge. | Low Viscosity Epoxy Pressure Injection Grouting in RCC Members (using Non-return valve (NRV) nipples) This item includes all operations required for pressure injection grouting using low viscosity epoxy resin to fill cracks and voids in RCC members, ensuring monolithic structural restoration. The epoxy grout shall be a two-component system (resin and hardener) such as Sikadur-52 (LP) or equivalent conforming to MoRTH Specifications Clause 2803, mixed in specified proportions as recommended by the manufacturer to achieve a minimum compressive strength of 4 kg/cm². Injection shall be carried out using a pressure grouting pump, ensuring proper penetration of epoxy into hairline and fine cracks through previously installed grouting nipples, which shall be Non-return valve (NRV) type nipples spaced as per the engineer’s direction. The NRV nipples shall allow for unidirectional flow of the grout, preventing any backflow during the injection process. The grouting pressure and flow shall be controlled to avoid overpressurization and material wastage. Grouting shall be continued until refusal or confirmed crack filling is achieved. Surface temperature, humidity, and substrate moisture content shall be verified prior to application, as per product requirements. Post injection, the surface shall be sealed, NRV nipples removed (if not reusable), and the area finished to match the adjoining surface. Grouting shall be executed by skilled personnel trained in handling epoxy-based systems, with due consideration to safety protocols for handling reactive materials. Rate includes: Cost of approved epoxy resin system including all components, mixing, application, cleaning, labour, pressure grouting equipment, sealing of cracks and injection points, removal of NRV nipples, and all tools, safety measures, and incidentals to complete the job as per specifications and direction of the Engineer-in-Charge. | Low Viscosity Epoxy Pressure Injection Grouting in RCC Members (using Non-return valve (NRV) nipples) This item includes all operations required for pressure injection grouting using low viscosity epoxy resin to fill cracks and voids in RCC members, ensuring monolithic structural restoration. The epoxy grout shall be a two-component system (resin and hardener) such as Sikadur-52 (LP) or equivalent conforming to MoRTH Specifications Clause 2803, mixed in specified proportions as recommended by the manufacturer to achieve a minimum compressive strength of 4 kg/cm². Injection shall be carried out using a pressure grouting pump, ensuring proper penetration of epoxy into hairline and fine cracks through previously installed grouting nipples, which shall be Non-return valve (NRV) type nipples spaced as per the engineer’s direction. The NRV nipples shall allow for unidirectional flow of the grout, preventing any backflow during the injection process. The grouting pressure and flow shall be controlled to avoid overpressurization and material wastage. Grouting shall be continued until refusal or confirmed crack filling is achieved. Surface temperature, humidity, and substrate moisture content shall be verified prior to application, as per product requirements. Post injection, the surface shall be sealed, NRV nipples removed (if not reusable), and the area finished to match the adjoining surface. Grouting shall be executed by skilled personnel trained in handling epoxy-based systems, with due consideration to safety protocols for handling reactive materials. Rate includes: Cost of approved epoxy resin system including all components, mixing, application, cleaning, labour, pressure grouting equipment, sealing of cracks and injection points, removal of NRV nipples, and all tools, safety measures, and incidentals to complete the job as per specifications and direction of the Engineer-in-Charge. | Low Viscosity Epoxy Pressure Injection Grouting in RCC Members (using NRV Nipples) | Low Viscosity Epoxy Pressure Injection Grouting in RCC Members (using NRV Nipples) | Kg
24 | Repair of Damaged Concrete Surfaces Using Polymer Modified Mortar (PMM Mortar) up to 50mm Thickness This item includes all charges for removal of damaged, cracked, leached, honeycombed, or spalled concrete in RCC structural members such as piers, pier caps, abutments, abutment caps, crash barriers, and superstructures; followed by surface preparation and application of Polymer Modified Cement (PMM) mortar not exceeding 50 mm thickness per layer. The work shall be executed as per MoRTH Specifications Clause 2804.2 and in accordance with the directions of the Engineer-in-Charge. Scope of Work Includes: Concrete Removal: Manual or mechanical removal of delaminated, loose, or deteriorated concrete using hammers, pneumatic tools, or hydro-demolition. Concrete shall be removed to sound substrate based on visual/NDT-based inspection. Adjacent healthy concrete and embedded reinforcement shall be preserved. All debris shall be removed and disposed of safely per Clause 112. Surface Preparation: Cleaning of exposed surfaces using high-pressure water jetting or sand blasting to achieve a rough, laitance-free profile. Exposed rebars shall be cleaned of rust and corrosion using CICO Rust Clean or its equivalent, and the surface shall be kept in SSD condition. Reinforcement Treatment: Corroded rebars shall be coated with Zinc-rich epoxy primer (e.g., CICO Zincilate 500 or equivalent) for corrosion protection. Bond Coat Application: Bond coat shall be applied on prepared surfaces using approved products like Nitobond EP or its equivalent to enhance adhesion. PMC Mortar Application: Polymer modified cement mortar containing 10% polymer by weight (e.g., Tapecrete P151 or equivalent) shall be mixed and applied in layers up to 50 mm thickness using trowels. The mix shall be prepared using slow-speed mechanical mixers and placed to match the original concrete profile. Finishing & Curing: Final surface shall be finished as required and curing shall be carried out using approved curing compound (e.g., CICO Cure-free or equivalent) or moist curing for not less than 7 days. Rate Includes: Cost of all materials including polymer additive, cement, sand, rust remover, zinc-rich primer, bonding agent, curing compound; labour; equipment for concrete removal and mixing; surface preparation tools; access equipment; all safety gear; collection and disposal of debris; and any incidental items required to complete the work in accordance with specifications and directions of the Engineer-in-Charge. | Repair of Damaged Concrete Surfaces Using Polymer Modified Mortar (PMM Mortar) up to 50mm Thickness This item includes all charges for removal of damaged, cracked, leached, honeycombed, or spalled concrete in RCC structural members such as piers, pier caps, abutments, abutment caps, crash barriers, and superstructures; followed by surface preparation and application of Polymer Modified Cement (PMM) mortar not exceeding 50 mm thickness per layer. The work shall be executed as per MoRTH Specifications Clause 2804.2 and in accordance with the directions of the Engineer-in-Charge. Scope of Work Includes: Concrete Removal: Manual or mechanical removal of delaminated, loose, or deteriorated concrete using hammers, pneumatic tools, or hydro-demolition. Concrete shall be removed to sound substrate based on visual/NDT-based inspection. Adjacent healthy concrete and embedded reinforcement shall be preserved. All debris shall be removed and disposed of safely per Clause 112. Surface Preparation: Cleaning of exposed surfaces using high-pressure water jetting or sand blasting to achieve a rough, laitance-free profile. Exposed rebars shall be cleaned of rust and corrosion using CICO Rust Clean or its equivalent, and the surface shall be kept in SSD condition. Reinforcement Treatment: Corroded rebars shall be coated with Zinc-rich epoxy primer (e.g., CICO Zincilate 500 or equivalent) for corrosion protection. Bond Coat Application: Bond coat shall be applied on prepared surfaces using approved products like Nitobond EP or its equivalent to enhance adhesion. PMC Mortar Application: Polymer modified cement mortar containing 10% polymer by weight (e.g., Tapecrete P151 or equivalent) shall be mixed and applied in layers up to 50 mm thickness using trowels. The mix shall be prepared using slow-speed mechanical mixers and placed to match the original concrete profile. Finishing & Curing: Final surface shall be finished as required and curing shall be carried out using approved curing compound (e.g., CICO Cure-free or equivalent) or moist curing for not less than 7 days. Rate Includes: Cost of all materials including polymer additive, cement, sand, rust remover, zinc-rich primer, bonding agent, curing compound; labour; equipment for concrete removal and mixing; surface preparation tools; access equipment; all safety gear; collection and disposal of debris; and any incidental items required to complete the work in accordance with specifications and directions of the Engineer-in-Charge. | Repair of Damaged Concrete Surfaces Using Polymer Modified Mortar (PMM Mortar) up to 50mm Thickness This item includes all charges for removal of damaged, cracked, leached, honeycombed, or spalled concrete in RCC structural members such as piers, pier caps, abutments, abutment caps, crash barriers, and superstructures; followed by surface preparation and application of Polymer Modified Cement (PMM) mortar not exceeding 50 mm thickness per layer. The work shall be executed as per MoRTH Specifications Clause 2804.2 and in accordance with the directions of the Engineer-in-Charge. Scope of Work Includes: Concrete Removal: Manual or mechanical removal of delaminated, loose, or deteriorated concrete using hammers, pneumatic tools, or hydro-demolition. Concrete shall be removed to sound substrate based on visual/NDT-based inspection. Adjacent healthy concrete and embedded reinforcement shall be preserved. All debris shall be removed and disposed of safely per Clause 112. Surface Preparation: Cleaning of exposed surfaces using high-pressure water jetting or sand blasting to achieve a rough, laitance-free profile. Exposed rebars shall be cleaned of rust and corrosion using CICO Rust Clean or its equivalent, and the surface shall be kept in SSD condition. Reinforcement Treatment: Corroded rebars shall be coated with Zinc-rich epoxy primer (e.g., CICO Zincilate 500 or equivalent) for corrosion protection. Bond Coat Application: Bond coat shall be applied on prepared surfaces using approved products like Nitobond EP or its equivalent to enhance adhesion. PMC Mortar Application: Polymer modified cement mortar containing 10% polymer by weight (e.g., Tapecrete P151 or equivalent) shall be mixed and applied in layers up to 50 mm thickness using trowels. The mix shall be prepared using slow-speed mechanical mixers and placed to match the original concrete profile. Finishing & Curing: Final surface shall be finished as required and curing shall be carried out using approved curing compound (e.g., CICO Cure-free or equivalent) or moist curing for not less than 7 days. Rate Includes: Cost of all materials including polymer additive, cement, sand, rust remover, zinc-rich primer, bonding agent, curing compound; labour; equipment for concrete removal and mixing; surface preparation tools; access equipment; all safety gear; collection and disposal of debris; and any incidental items required to complete the work in accordance with specifications and directions of the Engineer-in-Charge. | Repair of Damaged Concrete Surfaces Using Polymer Modified Mortar (PMM Mortar) up to 50mm Thickness | Repair of Damaged Concrete Surfaces Using Polymer Modified Mortar (PMM Mortar) up to 50mm Thickness | sq.m
25 | Injection of Polymer Cement Grout with Non-Shrink Additive at 4 kg/cm² Pressure using NRV Nipples All charges for providing and injecting polymer cement grout composed of Ordinary Portland Cement (OPC) mixed with 10% polymer additive by weight of cement (e.g., Tapcrete-151 or its equivalent) and 0.5% to 1% non-shrink compound (e.g., Cico NSPGC or its equivalent), into cracks, voids, or honeycombed concrete sections at a minimum injection pressure of 4 kg/cm² using approved mechanical grouting equipment, including surface sealing, fixing of non-return valve (NRV) type nipples, grout preparation, progressive injection, and post-injection sealing, as per MoRTH Specifications Clause 2806 and directions of the Engineer-in-Charge. The work includes cleaning and preparation of concrete surfaces and cracks, drilling injection holes if required, fixing NRV nipples to permit controlled one-way grout flow, sealing cracks to avoid grout leakage, and mixing the grout to specified proportions ensuring homogeneity and flowability. Grouting shall be done progressively using suitable pumps and techniques to ensure complete filling and bonding of internal voids. Post-grouting sealing of ports and curing of injected areas shall be completed using compatible materials. Rate includes all materials, consumables, equipment, NRV type nipples, labour, safety measures, documentation, and disposal of waste as required for successful execution of the activity. | Injection of Polymer Cement Grout with Non-Shrink Additive at 4 kg/cm² Pressure using NRV Nipples All charges for providing and injecting polymer cement grout composed of Ordinary Portland Cement (OPC) mixed with 10% polymer additive by weight of cement (e.g., Tapcrete-151 or its equivalent) and 0.5% to 1% non-shrink compound (e.g., Cico NSPGC or its equivalent), into cracks, voids, or honeycombed concrete sections at a minimum injection pressure of 4 kg/cm² using approved mechanical grouting equipment, including surface sealing, fixing of non-return valve (NRV) type nipples, grout preparation, progressive injection, and post-injection sealing, as per MoRTH Specifications Clause 2806 and directions of the Engineer-in-Charge. The work includes cleaning and preparation of concrete surfaces and cracks, drilling injection holes if required, fixing NRV nipples to permit controlled one-way grout flow, sealing cracks to avoid grout leakage, and mixing the grout to specified proportions ensuring homogeneity and flowability. Grouting shall be done progressively using suitable pumps and techniques to ensure complete filling and bonding of internal voids. Post-grouting sealing of ports and curing of injected areas shall be completed using compatible materials. Rate includes all materials, consumables, equipment, NRV type nipples, labour, safety measures, documentation, and disposal of waste as required for successful execution of the activity. | Injection of Polymer Cement Grout with Non-Shrink Additive at 4 kg/cm² Pressure using NRV Nipples All charges for providing and injecting polymer cement grout composed of Ordinary Portland Cement (OPC) mixed with 10% polymer additive by weight of cement (e.g., Tapcrete-151 or its equivalent) and 0.5% to 1% non-shrink compound (e.g., Cico NSPGC or its equivalent), into cracks, voids, or honeycombed concrete sections at a minimum injection pressure of 4 kg/cm² using approved mechanical grouting equipment, including surface sealing, fixing of non-return valve (NRV) type nipples, grout preparation, progressive injection, and post-injection sealing, as per MoRTH Specifications Clause 2806 and directions of the Engineer-in-Charge. The work includes cleaning and preparation of concrete surfaces and cracks, drilling injection holes if required, fixing NRV nipples to permit controlled one-way grout flow, sealing cracks to avoid grout leakage, and mixing the grout to specified proportions ensuring homogeneity and flowability. Grouting shall be done progressively using suitable pumps and techniques to ensure complete filling and bonding of internal voids. Post-grouting sealing of ports and curing of injected areas shall be completed using compatible materials. Rate includes all materials, consumables, equipment, NRV type nipples, labour, safety measures, documentation, and disposal of waste as required for successful execution of the activity. | Injection of Polymer Cement Grout (PMC) with Non-Shrink Additive at 4 kg/cm² Pressure | Injection of Polymer Cement Grout (PMC) with Non-Shrink Additive at 4 kg/cm² Pressure | Kg
26 | Carbon Fibre Wrapping for Strengthening of Structural Members All charges for providing and applying Carbon Fibre Reinforced Polymer (CFRP) wrapping for structural strengthening or jacketing of girders or other structural components, using high-strength CFRP bonded with epoxy resin or equivalent polymer matrix adhesive, in accordance with manufacturer’s specifications, relevant design calculations, and as directed by the Engineer-in-Charge. The activity shall comply with IS 1343:2012, ACI 440.2R-17, and ASTM D3039 standards for tensile strength and structural application. The scope includes thorough surface preparation of the concrete substrate by mechanical grinding or sandblasting to ensure removal of laitance, oil, grease, or any bond-inhibiting material, followed by application of CFRP sheets using appropriate tools and techniques to ensure full contact and proper resin impregnation. The applied system shall be allowed to cure as per the manufacturer’s recommended protocol. Final inspection shall be conducted to verify uniform bonding and proper alignment, and any defects shall be rectified. The rate includes cost of all materials (CFRP sheet, resin, etc.), labour, surface preparation, safety measures, equipment, and testing required to complete the work in all respects. | Carbon Fibre Wrapping for Strengthening of Structural Members All charges for providing and applying Carbon Fibre Reinforced Polymer (CFRP) wrapping for structural strengthening or jacketing of girders or other structural components, using high-strength CFRP bonded with epoxy resin or equivalent polymer matrix adhesive, in accordance with manufacturer’s specifications, relevant design calculations, and as directed by the Engineer-in-Charge. The activity shall comply with IS 1343:2012, ACI 440.2R-17, and ASTM D3039 standards for tensile strength and structural application. The scope includes thorough surface preparation of the concrete substrate by mechanical grinding or sandblasting to ensure removal of laitance, oil, grease, or any bond-inhibiting material, followed by application of CFRP sheets using appropriate tools and techniques to ensure full contact and proper resin impregnation. The applied system shall be allowed to cure as per the manufacturer’s recommended protocol. Final inspection shall be conducted to verify uniform bonding and proper alignment, and any defects shall be rectified. The rate includes cost of all materials (CFRP sheet, resin, etc.), labour, surface preparation, safety measures, equipment, and testing required to complete the work in all respects. | Carbon Fibre Wrapping for Strengthening of Structural Members All charges for providing and applying Carbon Fibre Reinforced Polymer (CFRP) wrapping for structural strengthening or jacketing of girders or other structural components, using high-strength CFRP bonded with epoxy resin or equivalent polymer matrix adhesive, in accordance with manufacturer’s specifications, relevant design calculations, and as directed by the Engineer-in-Charge. The activity shall comply with IS 1343:2012, ACI 440.2R-17, and ASTM D3039 standards for tensile strength and structural application. The scope includes thorough surface preparation of the concrete substrate by mechanical grinding or sandblasting to ensure removal of laitance, oil, grease, or any bond-inhibiting material, followed by application of CFRP sheets using appropriate tools and techniques to ensure full contact and proper resin impregnation. The applied system shall be allowed to cure as per the manufacturer’s recommended protocol. Final inspection shall be conducted to verify uniform bonding and proper alignment, and any defects shall be rectified. The rate includes cost of all materials (CFRP sheet, resin, etc.), labour, surface preparation, safety measures, equipment, and testing required to complete the work in all respects. | Carbon Fibre Wrapping for Strengthening of Structural Members | Carbon Fibre Wrapping for Strengthening of Structural Members | Sqm
27 | Providing and Laying of Micro-concrete for Structural Repairs All charges for providing and laying flowable micro-concrete by removing/dismantling damaged concrete portions to a pre-defined profile, cleaning the exposed surface and reinforcement with Rust remover (such as CICO Rustoclean or equivalent), followed by application of one coat of zinc-rich primer (e.g., CICO Zincilate 500 or equivalent) on exposed rebars, and a suitable bond coat (e.g., Nitobond or equivalent) on the prepared concrete substrate. Micro-concrete shall be mixed in 1:1 ratio (1 part micro-concrete to 1 part 10mm down well-graded aggregates), placed by gravity flow or pump into properly supported, rigid and leakproof formwork as per manufacturer’s guidelines and site conditions. The material shall meet the performance requirements of ASTM C 109:99, ASTM C 307, and BS 1881 Part 207, ensuring minimum shrinkage, high flowability, corrosion resistance, and compressive strength as specified. Reinforcement, if corroded or insufficient, shall be cleaned and/or supplemented as per structural direction. No mechanical vibration is permitted during placement. The repaired surface shall be finished flush with the surrounding concrete and cured using approved methods. The entire work shall be executed as per MoRTH Clauses 1700 & 2800 and under the direction of Engineer-in-Charge. Rate includes: • Removal/dismantling of damaged concrete portions • Cleaning of exposed reinforcement and application of anti-corrosive coating (CICO Rustoclean or equivalent) • Application of zinc-rich primer on reinforcement (CICO Zincilate 500 or equivalent) • Bond coat application (e.g., Nitobond or equivalent) • Mixing and laying of micro-concrete in the specified 1:1 ratio with aggregates • Ensuring the formwork is rigid and leakproof, and placing the concrete without mechanical vibration • Curing of the concrete to prevent premature drying • All necessary equipment and labor | Providing and Laying of Micro-concrete for Structural Repairs All charges for providing and laying flowable micro-concrete by removing/dismantling damaged concrete portions to a pre-defined profile, cleaning the exposed surface and reinforcement with Rust remover (such as CICO Rustoclean or equivalent), followed by application of one coat of zinc-rich primer (e.g., CICO Zincilate 500 or equivalent) on exposed rebars, and a suitable bond coat (e.g., Nitobond or equivalent) on the prepared concrete substrate. Micro-concrete shall be mixed in 1:1 ratio (1 part micro-concrete to 1 part 10mm down well-graded aggregates), placed by gravity flow or pump into properly supported, rigid and leakproof formwork as per manufacturer’s guidelines and site conditions. The material shall meet the performance requirements of ASTM C 109:99, ASTM C 307, and BS 1881 Part 207, ensuring minimum shrinkage, high flowability, corrosion resistance, and compressive strength as specified. Reinforcement, if corroded or insufficient, shall be cleaned and/or supplemented as per structural direction. No mechanical vibration is permitted during placement. The repaired surface shall be finished flush with the surrounding concrete and cured using approved methods. The entire work shall be executed as per MoRTH Clauses 1700 & 2800 and under the direction of Engineer-in-Charge. Rate includes: • Removal/dismantling of damaged concrete portions • Cleaning of exposed reinforcement and application of anti-corrosive coating (CICO Rustoclean or equivalent) • Application of zinc-rich primer on reinforcement (CICO Zincilate 500 or equivalent) • Bond coat application (e.g., Nitobond or equivalent) • Mixing and laying of micro-concrete in the specified 1:1 ratio with aggregates • Ensuring the formwork is rigid and leakproof, and placing the concrete without mechanical vibration • Curing of the concrete to prevent premature drying • All necessary equipment and labor | Providing and Laying of Micro-concrete for Structural Repairs All charges for providing and laying flowable micro-concrete by removing/dismantling damaged concrete portions to a pre-defined profile, cleaning the exposed surface and reinforcement with Rust remover (such as CICO Rustoclean or equivalent), followed by application of one coat of zinc-rich primer (e.g., CICO Zincilate 500 or equivalent) on exposed rebars, and a suitable bond coat (e.g., Nitobond or equivalent) on the prepared concrete substrate. Micro-concrete shall be mixed in 1:1 ratio (1 part micro-concrete to 1 part 10mm down well-graded aggregates), placed by gravity flow or pump into properly supported, rigid and leakproof formwork as per manufacturer’s guidelines and site conditions. The material shall meet the performance requirements of ASTM C 109:99, ASTM C 307, and BS 1881 Part 207, ensuring minimum shrinkage, high flowability, corrosion resistance, and compressive strength as specified. Reinforcement, if corroded or insufficient, shall be cleaned and/or supplemented as per structural direction. No mechanical vibration is permitted during placement. The repaired surface shall be finished flush with the surrounding concrete and cured using approved methods. The entire work shall be executed as per MoRTH Clauses 1700 & 2800 and under the direction of Engineer-in-Charge. Rate includes: • Removal/dismantling of damaged concrete portions • Cleaning of exposed reinforcement and application of anti-corrosive coating (CICO Rustoclean or equivalent) • Application of zinc-rich primer on reinforcement (CICO Zincilate 500 or equivalent) • Bond coat application (e.g., Nitobond or equivalent) • Mixing and laying of micro-concrete in the specified 1:1 ratio with aggregates • Ensuring the formwork is rigid and leakproof, and placing the concrete without mechanical vibration • Curing of the concrete to prevent premature drying • All necessary equipment and labor | Providing and Laying of Micro-concrete for Structural Repairs | Providing and Laying of Micro-concrete for Structural Repairs | Cum
28 | Approach Slab Mud Jacketing (Void Filling Beneath Slab by Pressure Grouting) The work involves the stabilization and re-levelling of settled approach slabs of bridges or culverts using the pressure grouting (mud jacking) method. This process includes drilling holes through the slab to inject a controlled cementitious grout or mortar mix under pressure to fill voids beneath the slab and restore support. The grouting procedure eliminates settlement and prevents differential movement between the approach slab and the bridge deck. The contractor shall remove any damaged or defective portions of the slab, clean the surface of dust, debris, or laitance, and prepare the substrate for grouting. Exposed reinforcement, if any, shall be cleaned and treated with an anti-corrosive coating. The grouting material shall include a cement-sand slurry or polymer-modified grout, prepared to the required consistency for effective filling. The grouting shall be carried out using mechanical or manual pumps at a pressure of 3–5 kg/cm², ensuring complete filling of voids and preventing any uplift or damage to the structure. After grouting, the holes shall be sealed, and the surface shall be restored to its original level. The work shall be carried out in strict accordance with the MoRTH specifications and as directed by the Engineer-in-Charge. The rate includes the cost of drilling holes, supplying and applying grout, sealing, surface restoration, and necessary material, including non-shrink admixtures, polymer additives, and grout nipples. All equipment, including drill machines, grout pumps, mixers, and PPE, is to be provided by the contractor. Safety measures such as proper PPE, traffic control, and barricading shall be implemented during the execution of the work to ensure safety and quality assurance. | Approach Slab Mud Jacketing (Void Filling Beneath Slab by Pressure Grouting) The work involves the stabilization and re-levelling of settled approach slabs of bridges or culverts using the pressure grouting (mud jacking) method. This process includes drilling holes through the slab to inject a controlled cementitious grout or mortar mix under pressure to fill voids beneath the slab and restore support. The grouting procedure eliminates settlement and prevents differential movement between the approach slab and the bridge deck. The contractor shall remove any damaged or defective portions of the slab, clean the surface of dust, debris, or laitance, and prepare the substrate for grouting. Exposed reinforcement, if any, shall be cleaned and treated with an anti-corrosive coating. The grouting material shall include a cement-sand slurry or polymer-modified grout, prepared to the required consistency for effective filling. The grouting shall be carried out using mechanical or manual pumps at a pressure of 3–5 kg/cm², ensuring complete filling of voids and preventing any uplift or damage to the structure. After grouting, the holes shall be sealed, and the surface shall be restored to its original level. The work shall be carried out in strict accordance with the MoRTH specifications and as directed by the Engineer-in-Charge. The rate includes the cost of drilling holes, supplying and applying grout, sealing, surface restoration, and necessary material, including non-shrink admixtures, polymer additives, and grout nipples. All equipment, including drill machines, grout pumps, mixers, and PPE, is to be provided by the contractor. Safety measures such as proper PPE, traffic control, and barricading shall be implemented during the execution of the work to ensure safety and quality assurance. | Approach Slab Mud Jacketing (Void Filling Beneath Slab by Pressure Grouting) The work involves the stabilization and re-levelling of settled approach slabs of bridges or culverts using the pressure grouting (mud jacking) method. This process includes drilling holes through the slab to inject a controlled cementitious grout or mortar mix under pressure to fill voids beneath the slab and restore support. The grouting procedure eliminates settlement and prevents differential movement between the approach slab and the bridge deck. The contractor shall remove any damaged or defective portions of the slab, clean the surface of dust, debris, or laitance, and prepare the substrate for grouting. Exposed reinforcement, if any, shall be cleaned and treated with an anti-corrosive coating. The grouting material shall include a cement-sand slurry or polymer-modified grout, prepared to the required consistency for effective filling. The grouting shall be carried out using mechanical or manual pumps at a pressure of 3–5 kg/cm², ensuring complete filling of voids and preventing any uplift or damage to the structure. After grouting, the holes shall be sealed, and the surface shall be restored to its original level. The work shall be carried out in strict accordance with the MoRTH specifications and as directed by the Engineer-in-Charge. The rate includes the cost of drilling holes, supplying and applying grout, sealing, surface restoration, and necessary material, including non-shrink admixtures, polymer additives, and grout nipples. All equipment, including drill machines, grout pumps, mixers, and PPE, is to be provided by the contractor. Safety measures such as proper PPE, traffic control, and barricading shall be implemented during the execution of the work to ensure safety and quality assurance. | Approach Slab Mud Jacketing (Void Filling Beneath Slab by Pressure Grouting) | Approach Slab Mud Jacketing (Void Filling Beneath Slab by Pressure Grouting) | Sq.m
29 | Providing and fixing of Mild Steel (MS) lining plates (8mm thick) for jacketing and structural strengthening of pedestals All charges for providing and fixing MS lining plates of 8mm thickness for jacketing and structural strengthening of pedestals on all sides, including surface preparation of the existing pedestal by chipping, cleaning, and exposing sound concrete. The work includes fabrication of Mild Steel plates conforming to IS 2062 Grade E250, cutting, edge preparation, bending as per site requirement, and fixing around pedestal using anchor bolts (minimum M16, Hilti/Equivalent) or shear connectors embedded in epoxy grout. The plates shall be fully welded along the vertical and horizontal joints using approved low-hydrogen electrodes (E7018 or equivalent), ensuring continuous structural bonding. All exposed metal surfaces shall be cleaned to SA 2.5 finish using mechanical methods, then applied with one coat of zinc-rich primer (minimum 60 microns) and two coats of anti-corrosive epoxy paint (DFT 120 microns minimum) conforming to IS 1477 & IS 8629. Gaps between steel plate and concrete shall be pressure-grouted or sealed using epoxy mortar (Fosroc/Sika/Equivalent) to prevent water ingress. The fixing shall be executed strictly as per approved structural drawings and MoRTH Clause 804, including all scaffolding, staging, tools, tackles, welding equipment, grinding machines, safety gear (PPE), material handling, transportation, and skilled manpower. Rate includes the cost of all labour, materials, tools, machinery, consumables, surface protection works, and safety arrangements required to complete the work in all respects to the satisfaction of the Engineer-in-Charge. | Providing and fixing of Mild Steel (MS) lining plates (8mm thick) for jacketing and structural strengthening of pedestals All charges for providing and fixing MS lining plates of 8mm thickness for jacketing and structural strengthening of pedestals on all sides, including surface preparation of the existing pedestal by chipping, cleaning, and exposing sound concrete. The work includes fabrication of Mild Steel plates conforming to IS 2062 Grade E250, cutting, edge preparation, bending as per site requirement, and fixing around pedestal using anchor bolts (minimum M16, Hilti/Equivalent) or shear connectors embedded in epoxy grout. The plates shall be fully welded along the vertical and horizontal joints using approved low-hydrogen electrodes (E7018 or equivalent), ensuring continuous structural bonding. All exposed metal surfaces shall be cleaned to SA 2.5 finish using mechanical methods, then applied with one coat of zinc-rich primer (minimum 60 microns) and two coats of anti-corrosive epoxy paint (DFT 120 microns minimum) conforming to IS 1477 & IS 8629. Gaps between steel plate and concrete shall be pressure-grouted or sealed using epoxy mortar (Fosroc/Sika/Equivalent) to prevent water ingress. The fixing shall be executed strictly as per approved structural drawings and MoRTH Clause 804, including all scaffolding, staging, tools, tackles, welding equipment, grinding machines, safety gear (PPE), material handling, transportation, and skilled manpower. Rate includes the cost of all labour, materials, tools, machinery, consumables, surface protection works, and safety arrangements required to complete the work in all respects to the satisfaction of the Engineer-in-Charge. | Providing and fixing of Mild Steel (MS) lining plates (8mm thick) for jacketing and structural strengthening of pedestals All charges for providing and fixing MS lining plates of 8mm thickness for jacketing and structural strengthening of pedestals on all sides, including surface preparation of the existing pedestal by chipping, cleaning, and exposing sound concrete. The work includes fabrication of Mild Steel plates conforming to IS 2062 Grade E250, cutting, edge preparation, bending as per site requirement, and fixing around pedestal using anchor bolts (minimum M16, Hilti/Equivalent) or shear connectors embedded in epoxy grout. The plates shall be fully welded along the vertical and horizontal joints using approved low-hydrogen electrodes (E7018 or equivalent), ensuring continuous structural bonding. All exposed metal surfaces shall be cleaned to SA 2.5 finish using mechanical methods, then applied with one coat of zinc-rich primer (minimum 60 microns) and two coats of anti-corrosive epoxy paint (DFT 120 microns minimum) conforming to IS 1477 & IS 8629. Gaps between steel plate and concrete shall be pressure-grouted or sealed using epoxy mortar (Fosroc/Sika/Equivalent) to prevent water ingress. The fixing shall be executed strictly as per approved structural drawings and MoRTH Clause 804, including all scaffolding, staging, tools, tackles, welding equipment, grinding machines, safety gear (PPE), material handling, transportation, and skilled manpower. Rate includes the cost of all labour, materials, tools, machinery, consumables, surface protection works, and safety arrangements required to complete the work in all respects to the satisfaction of the Engineer-in-Charge. | Providing and fixing of Mild Steel (MS) lining plates (8mm thick) for jacketing and structural strengthening of pedestals | Providing and fixing of Mild Steel (MS) lining plates (8mm thick) for jacketing and structural strengthening of pedestals | Sq.m
30 | The work shall include the complete execution of shotcrete application in accordance with IRC:SP:40 standards. This includes the supply of all materials, machinery, labour, and execution of work using pre-mixed mortar (PMM), ensuring proper surface preparation and finishing. The activity shall be carried out as per the directions and satisfaction of the Engineer-in-Charge, including all incidental works required for the completion of the item in all respects. | The work shall include the complete execution of shotcrete application in accordance with IRC:SP:40 standards. This includes the supply of all materials, machinery, labour, and execution of work using pre-mixed mortar (PMM), ensuring proper surface preparation and finishing. The activity shall be carried out as per the directions and satisfaction of the Engineer-in-Charge, including all incidental works required for the completion of the item in all respects. | The work shall include the complete execution of shotcrete application in accordance with IRC:SP:40 standards. This includes the supply of all materials, machinery, labour, and execution of work using pre-mixed mortar (PMM), ensuring proper surface preparation and finishing. The activity shall be carried out as per the directions and satisfaction of the Engineer-in-Charge, including all incidental works required for the completion of the item in all respects. | Shotcreting | Shotcreting | Sq.m
31 | Providing and applying mortar sealing and pointing work for joints, cracks, or voids in concrete or masonry surfaces using approved cement mortar, including surface preparation by raking out loose or damaged mortar, cleaning, wetting, and applying fresh mortar in the specified mix ratio (typically 1:3 cement to sand or as directed by the Engineer-in-Charge). The mortar shall be properly pressed into joints and finished to a neat profile (flush, recessed, or weathered), ensuring a durable and uniform appearance. The work includes supply of all required materials such as OPC 43/53 grade cement, well-graded sand, potable water, and any approved bonding agents, as well as tools, equipment, labour, scaffolding, curing, debris removal, and safety measures. All activities shall be executed only after obtaining prior approval of materials and sample work from the Engineer-in-Charge and must comply with standard specifications and site instructions. The work shall conform to IS 2250:1981, IS 1661:1972, IS 2402:1963, and where applicable, MoRTH specifications including Section 2600 and Clauses 2702 & 2703 | Providing and applying mortar sealing and pointing work for joints, cracks, or voids in concrete or masonry surfaces using approved cement mortar, including surface preparation by raking out loose or damaged mortar, cleaning, wetting, and applying fresh mortar in the specified mix ratio (typically 1:3 cement to sand or as directed by the Engineer-in-Charge). The mortar shall be properly pressed into joints and finished to a neat profile (flush, recessed, or weathered), ensuring a durable and uniform appearance. The work includes supply of all required materials such as OPC 43/53 grade cement, well-graded sand, potable water, and any approved bonding agents, as well as tools, equipment, labour, scaffolding, curing, debris removal, and safety measures. All activities shall be executed only after obtaining prior approval of materials and sample work from the Engineer-in-Charge and must comply with standard specifications and site instructions. The work shall conform to IS 2250:1981, IS 1661:1972, IS 2402:1963, and where applicable, MoRTH specifications including Section 2600 and Clauses 2702 & 2703 | Providing and applying mortar sealing and pointing work for joints, cracks, or voids in concrete or masonry surfaces using approved cement mortar, including surface preparation by raking out loose or damaged mortar, cleaning, wetting, and applying fresh mortar in the specified mix ratio (typically 1:3 cement to sand or as directed by the Engineer-in-Charge). The mortar shall be properly pressed into joints and finished to a neat profile (flush, recessed, or weathered), ensuring a durable and uniform appearance. The work includes supply of all required materials such as OPC 43/53 grade cement, well-graded sand, potable water, and any approved bonding agents, as well as tools, equipment, labour, scaffolding, curing, debris removal, and safety measures. All activities shall be executed only after obtaining prior approval of materials and sample work from the Engineer-in-Charge and must comply with standard specifications and site instructions. The work shall conform to IS 2250:1981, IS 1661:1972, IS 2402:1963, and where applicable, MoRTH specifications including Section 2600 and Clauses 2702 & 2703 | Mortar Sealing and Pointing | Mortar Sealing and Pointing | Sq.m
32 | All concrete works using M15/M40 grade (1:2:4 mix ratio or as approved), including supply of OPC 43/53 grade cement, well-graded aggregates, potable water, and approved admixtures. Work includes transportation, placement, compaction (manual/mechanical), surface preparation, formwork (if needed), and curing as per standard practices. All works to conform to IS 456:2000, IS 10262:2019, and as directed by the Engineer-in-Charge. No concreting shall commence without prior approval with direction of Engineer in charge | All concrete works using M15/M40 grade (1:2:4 mix ratio or as approved), including supply of OPC 43/53 grade cement, well-graded aggregates, potable water, and approved admixtures. Work includes transportation, placement, compaction (manual/mechanical), surface preparation, formwork (if needed), and curing as per standard practices. All works to conform to IS 456:2000, IS 10262:2019, and as directed by the Engineer-in-Charge. No concreting shall commence without prior approval with direction of Engineer in charge | All concrete works using M15/M40 grade (1:2:4 mix ratio or as approved), including supply of OPC 43/53 grade cement, well-graded aggregates, potable water, and approved admixtures. Work includes transportation, placement, compaction (manual/mechanical), surface preparation, formwork (if needed), and curing as per standard practices. All works to conform to IS 456:2000, IS 10262:2019, and as directed by the Engineer-in-Charge. No concreting shall commence without prior approval with direction of Engineer in charge | Concrete Supply / Placing | Concrete Supply / Placing | Cu.m
33 | Providing and installing MBCB (Modified Ballastic Crash Barrier) at designated locations and wherever found missing, including supply of all materials such as galvanized steel barriers, posts, fasteners, anchor bolts, and all associated components as per approved drawings and specifications. The work includes loading, transportation of materials from the approved source to the site using the contractor’s own vehicle, unloading, proper alignment, fixing of MBCB as per site conditions, and ensuring secure anchorage into the ground or structure as required. All installation shall be carried out under the supervision and direction of the Engineer-in-Charge, following approved methodologies and safety standards. The rate shall include all labour, materials, tools, equipment, transportation, and incidentals required for completing the work in all respects. The finished installation must conform to the relevant IRC, MoRTH specifications (Clause 809), and be approved by the Engineer-in-Charge before acceptance | Providing and installing MBCB (Modified Ballastic Crash Barrier) at designated locations and wherever found missing, including supply of all materials such as galvanized steel barriers, posts, fasteners, anchor bolts, and all associated components as per approved drawings and specifications. The work includes loading, transportation of materials from the approved source to the site using the contractor’s own vehicle, unloading, proper alignment, fixing of MBCB as per site conditions, and ensuring secure anchorage into the ground or structure as required. All installation shall be carried out under the supervision and direction of the Engineer-in-Charge, following approved methodologies and safety standards. The rate shall include all labour, materials, tools, equipment, transportation, and incidentals required for completing the work in all respects. The finished installation must conform to the relevant IRC, MoRTH specifications (Clause 809), and be approved by the Engineer-in-Charge before acceptance | Providing and installing MBCB (Modified Ballastic Crash Barrier) at designated locations and wherever found missing, including supply of all materials such as galvanized steel barriers, posts, fasteners, anchor bolts, and all associated components as per approved drawings and specifications. The work includes loading, transportation of materials from the approved source to the site using the contractor’s own vehicle, unloading, proper alignment, fixing of MBCB as per site conditions, and ensuring secure anchorage into the ground or structure as required. All installation shall be carried out under the supervision and direction of the Engineer-in-Charge, following approved methodologies and safety standards. The rate shall include all labour, materials, tools, equipment, transportation, and incidentals required for completing the work in all respects. The finished installation must conform to the relevant IRC, MoRTH specifications (Clause 809), and be approved by the Engineer-in-Charge before acceptance | MBCB | MBCB | RMT
34 | All Charges includes Comprehensive item for supply, transportation, fabrication, and erection of transverse steel cross bracing including: procurement of structural steel sections (angles, flats, or channels bolts and nuts ) as per approved drawings; shifting and handling at site using contractor’s own machinery and equipment; complete fabrication work involving accurate marking, cutting to required length, drilling, welding, and preparation of connections; fixing in position with proper alignment and tightness using bolts or welds as per design; installation using contractor’s own scaffolding, tools, tackles, and skilled/unskilled labour; and ensuring full compliance with relevant IS codes with Epoxy Painting and project specifications—all complete as directed by the Engineer-in-Charge | All Charges includes Comprehensive item for supply, transportation, fabrication, and erection of transverse steel cross bracing including: procurement of structural steel sections (angles, flats, or channels bolts and nuts ) as per approved drawings; shifting and handling at site using contractor’s own machinery and equipment; complete fabrication work involving accurate marking, cutting to required length, drilling, welding, and preparation of connections; fixing in position with proper alignment and tightness using bolts or welds as per design; installation using contractor’s own scaffolding, tools, tackles, and skilled/unskilled labour; and ensuring full compliance with relevant IS codes with Epoxy Painting and project specifications—all complete as directed by the Engineer-in-Charge | All Charges includes Comprehensive item for supply, transportation, fabrication, and erection of transverse steel cross bracing including: procurement of structural steel sections (angles, flats, or channels bolts and nuts ) as per approved drawings; shifting and handling at site using contractor’s own machinery and equipment; complete fabrication work involving accurate marking, cutting to required length, drilling, welding, and preparation of connections; fixing in position with proper alignment and tightness using bolts or welds as per design; installation using contractor’s own scaffolding, tools, tackles, and skilled/unskilled labour; and ensuring full compliance with relevant IS codes with Epoxy Painting and project specifications—all complete as directed by the Engineer-in-Charge | Cross Bracing /Whole Parts | Cross Bracing /Whole Parts | Kgs
35 | All Charges includes Comprehensive item for supply, transportation, fabrication, and erection of transverse steel cross bracing including: procurement of structural steel sections (angles, flats, or channels bolts and nuts ) as per approved drawings; shifting and handling at site using contractor’s own machinery and equipment; complete fabrication work involving accurate marking, cutting to required length, drilling, welding, and preparation of connections; fixing in position with proper alignment and tightness using bolts or welds as per design; installation using contractor’s own scaffolding, tools, tackles, and skilled/unskilled labour; and ensuring full compliance with relevant IS codes with Epoxy Painting and project specifications—all complete as directed by the Engineer-in-Charge | All Charges includes Comprehensive item for supply, transportation, fabrication, and erection of transverse steel cross bracing including: procurement of structural steel sections (angles, flats, or channels bolts and nuts ) as per approved drawings; shifting and handling at site using contractor’s own machinery and equipment; complete fabrication work involving accurate marking, cutting to required length, drilling, welding, and preparation of connections; fixing in position with proper alignment and tightness using bolts or welds as per design; installation using contractor’s own scaffolding, tools, tackles, and skilled/unskilled labour; and ensuring full compliance with relevant IS codes with Epoxy Painting and project specifications—all complete as directed by the Engineer-in-Charge | All Charges includes Comprehensive item for supply, transportation, fabrication, and erection of transverse steel cross bracing including: procurement of structural steel sections (angles, flats, or channels bolts and nuts ) as per approved drawings; shifting and handling at site using contractor’s own machinery and equipment; complete fabrication work involving accurate marking, cutting to required length, drilling, welding, and preparation of connections; fixing in position with proper alignment and tightness using bolts or welds as per design; installation using contractor’s own scaffolding, tools, tackles, and skilled/unskilled labour; and ensuring full compliance with relevant IS codes with Epoxy Painting and project specifications—all complete as directed by the Engineer-in-Charge | Cross Bracing /Partial Parts | Cross Bracing /Partial Parts | Nos
36 | All charges for providing and applying a high-performance epoxy-based protective-coating system on steel–concrete composite girders, complete with all surface preparation—including sand blasting—access arrangements and safety measures, as specified and directed by the Engineer-in-Charge. Surface preparation shall begin with thorough mechanical cleaning or sand blasting of all exposed steel surfaces to achieve Sa 2.5 visual standard (as per ISO 8501-1), ensuring removal of rust, mill scale, and contaminants. This shall be immediately followed by one coat of approved epoxy zinc-phosphate (or zinc-rich) primer and two coats of solvent-free, high-build epoxy paint to achieve a minimum cumulative dry-film thickness of 200 µm. All coating materials, application intervals, and holiday testing shall conform to the durability and corrosion-protection provisions given in IRC:24 2010, Annex D (Durability) for steel bridges, as well as the special corrosion-protection requirements for composite construction in IRC:22 2015 (§8 “Protection against Corrosion”). Scaffolding, staging, or suspended working platforms—designed to meet site geometry below the superstructure—shall be erected with MS pipes, planks, clamps, and safety nets, incorporating soft bedding or rubber pads wherever the platform bears against the girder to prevent point loading or coating damage; their design, erection, maintenance, and removal shall follow the good-practice guidelines of IRC:SP:74 2007 (post-rehabilitation maintenance, including repainting of exposed steel) and IRC:SP:104. | All charges for providing and applying a high-performance epoxy-based protective-coating system on steel–concrete composite girders, complete with all surface preparation—including sand blasting—access arrangements and safety measures, as specified and directed by the Engineer-in-Charge. Surface preparation shall begin with thorough mechanical cleaning or sand blasting of all exposed steel surfaces to achieve Sa 2.5 visual standard (as per ISO 8501-1), ensuring removal of rust, mill scale, and contaminants. This shall be immediately followed by one coat of approved epoxy zinc-phosphate (or zinc-rich) primer and two coats of solvent-free, high-build epoxy paint to achieve a minimum cumulative dry-film thickness of 200 µm. All coating materials, application intervals, and holiday testing shall conform to the durability and corrosion-protection provisions given in IRC:24 2010, Annex D (Durability) for steel bridges, as well as the special corrosion-protection requirements for composite construction in IRC:22 2015 (§8 “Protection against Corrosion”). Scaffolding, staging, or suspended working platforms—designed to meet site geometry below the superstructure—shall be erected with MS pipes, planks, clamps, and safety nets, incorporating soft bedding or rubber pads wherever the platform bears against the girder to prevent point loading or coating damage; their design, erection, maintenance, and removal shall follow the good-practice guidelines of IRC:SP:74 2007 (post-rehabilitation maintenance, including repainting of exposed steel) and IRC:SP:104. | All charges for providing and applying a high-performance epoxy-based protective-coating system on steel–concrete composite girders, complete with all surface preparation—including sand blasting—access arrangements and safety measures, as specified and directed by the Engineer-in-Charge. Surface preparation shall begin with thorough mechanical cleaning or sand blasting of all exposed steel surfaces to achieve Sa 2.5 visual standard (as per ISO 8501-1), ensuring removal of rust, mill scale, and contaminants. This shall be immediately followed by one coat of approved epoxy zinc-phosphate (or zinc-rich) primer and two coats of solvent-free, high-build epoxy paint to achieve a minimum cumulative dry-film thickness of 200 µm. All coating materials, application intervals, and holiday testing shall conform to the durability and corrosion-protection provisions given in IRC:24 2010, Annex D (Durability) for steel bridges, as well as the special corrosion-protection requirements for composite construction in IRC:22 2015 (§8 “Protection against Corrosion”). Scaffolding, staging, or suspended working platforms—designed to meet site geometry below the superstructure—shall be erected with MS pipes, planks, clamps, and safety nets, incorporating soft bedding or rubber pads wherever the platform bears against the girder to prevent point loading or coating damage; their design, erection, maintenance, and removal shall follow the good-practice guidelines of IRC:SP:74 2007 (post-rehabilitation maintenance, including repainting of exposed steel) and IRC:SP:104. | Anti Corrosive Epoxy Paint(Girder ) | Anti Corrosive Epoxy Paint(Girder ) | Sq.m
37 | Supply and carry out 69mm/76mm dia core cutting in the facing panel to avoid vibrations, followed by the installation of 70mm dia PVC casing pipe (3–5mm thick) up to 1m depth to protect the drainage filter. Drill to the required depth and insert 32mm dia SDA bars of 5m or 10m length at selected RE Wall panels located at varying heights (less than 7m and 7m to 10m), with spacing of 0.74m horizontally and 1.48m vertically. Provide couplers to join SDA nails as required, as per approved drawings and methodology. Carry out cement grouting for the full length of the 70mm dia borehole after placing the SDA bars. Fix galvanised epoxy-coated bearing plates (150mm x 150mm x 10mm) on the outer face of the SDA bars with necessary nuts, bolts, and washers, ensuring proper contact with the RE Wall panel, including all associated labour, staging, scaffolding, equipment, and materials to complete the work as per the instructions of the Engineer-in-Charge of SPV. | Supply and carry out 69mm/76mm dia core cutting in the facing panel to avoid vibrations, followed by the installation of 70mm dia PVC casing pipe (3–5mm thick) up to 1m depth to protect the drainage filter. Drill to the required depth and insert 32mm dia SDA bars of 5m or 10m length at selected RE Wall panels located at varying heights (less than 7m and 7m to 10m), with spacing of 0.74m horizontally and 1.48m vertically. Provide couplers to join SDA nails as required, as per approved drawings and methodology. Carry out cement grouting for the full length of the 70mm dia borehole after placing the SDA bars. Fix galvanised epoxy-coated bearing plates (150mm x 150mm x 10mm) on the outer face of the SDA bars with necessary nuts, bolts, and washers, ensuring proper contact with the RE Wall panel, including all associated labour, staging, scaffolding, equipment, and materials to complete the work as per the instructions of the Engineer-in-Charge of SPV. | Supply and carry out 69mm/76mm dia core cutting in the facing panel to avoid vibrations, followed by the installation of 70mm dia PVC casing pipe (3–5mm thick) up to 1m depth to protect the drainage filter. Drill to the required depth and insert 32mm dia SDA bars of 5m or 10m length at selected RE Wall panels located at varying heights (less than 7m and 7m to 10m), with spacing of 0.74m horizontally and 1.48m vertically. Provide couplers to join SDA nails as required, as per approved drawings and methodology. Carry out cement grouting for the full length of the 70mm dia borehole after placing the SDA bars. Fix galvanised epoxy-coated bearing plates (150mm x 150mm x 10mm) on the outer face of the SDA bars with necessary nuts, bolts, and washers, ensuring proper contact with the RE Wall panel, including all associated labour, staging, scaffolding, equipment, and materials to complete the work as per the instructions of the Engineer-in-Charge of SPV. | Soil Nailing (Each nail) | Soil Nailing (Each nail) | Nos / Nails
38 | All charges Includes Comprehensive Wearing Coat Replacement Work including dismantling and removal of existing wearing coat, milling of surface to required depth, cleaning of base surface, supply and transportation of all materials (bitumen, aggregates, tack coat, etc.), laying of new bituminous wearing course using hot mix technology, application of tack coat, compaction with rollers, finishing work including edge trimming and surface preparation, and disposal of debris – complete in all respects as per specifications and direction of Engineer-in-Charge. | All charges Includes Comprehensive Wearing Coat Replacement Work including dismantling and removal of existing wearing coat, milling of surface to required depth, cleaning of base surface, supply and transportation of all materials (bitumen, aggregates, tack coat, etc.), laying of new bituminous wearing course using hot mix technology, application of tack coat, compaction with rollers, finishing work including edge trimming and surface preparation, and disposal of debris – complete in all respects as per specifications and direction of Engineer-in-Charge. | All charges Includes Comprehensive Wearing Coat Replacement Work including dismantling and removal of existing wearing coat, milling of surface to required depth, cleaning of base surface, supply and transportation of all materials (bitumen, aggregates, tack coat, etc.), laying of new bituminous wearing course using hot mix technology, application of tack coat, compaction with rollers, finishing work including edge trimming and surface preparation, and disposal of debris – complete in all respects as per specifications and direction of Engineer-in-Charge. | Wearing Coat | Wearing Coat
38.1 | Milling of distress bituminous layer/Rigid Pavement up to 100mm depth with suitable milling machine fitted with loading conveyer of loading the filled material directly on the trucks i/c hauling and stock pilling the reclaiming to bring to required specification to reuse with the approval of engineer - in - charge for safe disposal; with all leads and lifts complete in all respect as directly by Engineer - in- charge. | Milling of distress bituminous layer/Rigid Pavement up to 100mm depth with suitable milling machine fitted with loading conveyer of loading the filled material directly on the trucks i/c hauling and stock pilling the reclaiming to bring to required specification to reuse with the approval of engineer - in - charge for safe disposal; with all leads and lifts complete in all respect as directly by Engineer - in- charge. | Milling of distress bituminous layer/Rigid Pavement up to 100mm depth with suitable milling machine fitted with loading conveyer of loading the filled material directly on the trucks i/c hauling and stock pilling the reclaiming to bring to required specification to reuse with the approval of engineer - in - charge for safe disposal; with all leads and lifts complete in all respect as directly by Engineer - in- charge. | Wearing Coat Dismantiling | Wearing Coat Dismantiling | Cu.m
38.2 | Providing and applying tack coat with catonic bitumen emulsion (RS-1) using emulsion pressure distributor at the rate of 0.25 to 0.30 kg per sqmt on the prepared bituminous/milled surface and cleaned with mechanical broomer and as per relevant clauses of section-503 of MORTH (Fifth Revision) Technical specifications.@ 0.25 kg per sqmt (normal bituminous surfaces) and @ 0.30 kg per sqmt (milled surfaces) . Source of Emulsion: Hindcol & IOCL only. | Providing and applying tack coat with catonic bitumen emulsion (RS-1) using emulsion pressure distributor at the rate of 0.25 to 0.30 kg per sqmt on the prepared bituminous/milled surface and cleaned with mechanical broomer and as per relevant clauses of section-503 of MORTH (Fifth Revision) Technical specifications.@ 0.25 kg per sqmt (normal bituminous surfaces) and @ 0.30 kg per sqmt (milled surfaces) . Source of Emulsion: Hindcol & IOCL only. | Providing and applying tack coat with catonic bitumen emulsion (RS-1) using emulsion pressure distributor at the rate of 0.25 to 0.30 kg per sqmt on the prepared bituminous/milled surface and cleaned with mechanical broomer and as per relevant clauses of section-503 of MORTH (Fifth Revision) Technical specifications.@ 0.25 kg per sqmt (normal bituminous surfaces) and @ 0.30 kg per sqmt (milled surfaces) . Source of Emulsion: Hindcol & IOCL only. | Tack coat | Tack coat | Sqm
38.3 | Bituminous Wearing Concrete on Structure Providing and laying bituminous concrete as per design mix on prepared surface with specified graded stone as per table 500-16 & 500-17 for wearing course including loading of aggregate with Front end loader and hot mixing of binder (including cost of anti-stripping compound, wherever required) and filler as per table 500-9 with aggregates in hot mix plant More than 60-90 TPH Transporting the mix material with tipper and laying with sensor paver finisher (as per clause 507.3.5) to the required level , grades and rolling with vibratory compactor and pneumatic tyred roller 150-250 KN,TP=0.7 Mpa, to achieve the desired density (approved by the department) excluding cost of primer/tack coat (MoRTH Specification : Clause -507 & 112) with all lead. Grading I (19.0 mm nominal size) - Bitumen @ minimum 5.20% of mix & thickness 50 mm with VG-40. | Bituminous Wearing Concrete on Structure Providing and laying bituminous concrete as per design mix on prepared surface with specified graded stone as per table 500-16 & 500-17 for wearing course including loading of aggregate with Front end loader and hot mixing of binder (including cost of anti-stripping compound, wherever required) and filler as per table 500-9 with aggregates in hot mix plant More than 60-90 TPH Transporting the mix material with tipper and laying with sensor paver finisher (as per clause 507.3.5) to the required level , grades and rolling with vibratory compactor and pneumatic tyred roller 150-250 KN,TP=0.7 Mpa, to achieve the desired density (approved by the department) excluding cost of primer/tack coat (MoRTH Specification : Clause -507 & 112) with all lead. Grading I (19.0 mm nominal size) - Bitumen @ minimum 5.20% of mix & thickness 50 mm with VG-40. | Bituminous Wearing Concrete on Structure Providing and laying bituminous concrete as per design mix on prepared surface with specified graded stone as per table 500-16 & 500-17 for wearing course including loading of aggregate with Front end loader and hot mixing of binder (including cost of anti-stripping compound, wherever required) and filler as per table 500-9 with aggregates in hot mix plant More than 60-90 TPH Transporting the mix material with tipper and laying with sensor paver finisher (as per clause 507.3.5) to the required level , grades and rolling with vibratory compactor and pneumatic tyred roller 150-250 KN,TP=0.7 Mpa, to achieve the desired density (approved by the department) excluding cost of primer/tack coat (MoRTH Specification : Clause -507 & 112) with all lead. Grading I (19.0 mm nominal size) - Bitumen @ minimum 5.20% of mix & thickness 50 mm with VG-40. | Wearing Coat | Wearing Coat | Cu.m
38.4 | Providing and laying 3 mm thick mastic asphalt sheet on top of deck slab excluding prime coat with paving grade bitumen meeting the requirements given in table 500-29, prepared by using mastic cooker and laid to required level and slope after cleaning the surface, including providing antiskid surface with bitumen precoated fine grained hard stone chipping approximate spacing of 10 cm centre to centre in both directions, pressed into surface when the temperature of surfaces not less than 100 deg. C, protruding 1 mm to 4 mm over mastic surface, all complete as per MoRTH clause 515 complete. | Providing and laying 3 mm thick mastic asphalt sheet on top of deck slab excluding prime coat with paving grade bitumen meeting the requirements given in table 500-29, prepared by using mastic cooker and laid to required level and slope after cleaning the surface, including providing antiskid surface with bitumen precoated fine grained hard stone chipping approximate spacing of 10 cm centre to centre in both directions, pressed into surface when the temperature of surfaces not less than 100 deg. C, protruding 1 mm to 4 mm over mastic surface, all complete as per MoRTH clause 515 complete. | Providing and laying 3 mm thick mastic asphalt sheet on top of deck slab excluding prime coat with paving grade bitumen meeting the requirements given in table 500-29, prepared by using mastic cooker and laid to required level and slope after cleaning the surface, including providing antiskid surface with bitumen precoated fine grained hard stone chipping approximate spacing of 10 cm centre to centre in both directions, pressed into surface when the temperature of surfaces not less than 100 deg. C, protruding 1 mm to 4 mm over mastic surface, all complete as per MoRTH clause 515 complete. | P&L - Deck Waterproofing - APP membrane | P&L - Deck Waterproofing - APP membrane | Sqm
39 | Providing and laying elastomeric concrete between Reinforced Earth (RE) panels, including the supply of all materials, mixing, transportation, placement, compaction, finishing, and curing as per relevant codal provisions and specifications. The work shall be carried out as per the site requirements and the instructions of the site engineer to ensure proper sealing, flexibility, and bonding between panels. All tools, equipment, labor, and incidental charges are included in the scope of this item | Providing and laying elastomeric concrete between Reinforced Earth (RE) panels, including the supply of all materials, mixing, transportation, placement, compaction, finishing, and curing as per relevant codal provisions and specifications. The work shall be carried out as per the site requirements and the instructions of the site engineer to ensure proper sealing, flexibility, and bonding between panels. All tools, equipment, labor, and incidental charges are included in the scope of this item | Providing and laying elastomeric concrete between Reinforced Earth (RE) panels, including the supply of all materials, mixing, transportation, placement, compaction, finishing, and curing as per relevant codal provisions and specifications. The work shall be carried out as per the site requirements and the instructions of the site engineer to ensure proper sealing, flexibility, and bonding between panels. All tools, equipment, labor, and incidental charges are included in the scope of this item | Elastomeric Concerte | Elastomeric Concerte | Cu.m
40 | Dismantling of Existing Approach Slab including PCC –Dismantling of existing RCC approach slab including underlying plain cement concrete (PCC), carefully breaking up the structure using appropriate equipment, removal of reinforcement (if any), lifting, loading, carting away of all dismantled debris to a designated disposal location, and clearing the site. The work includes all labour, machinery, tools, safety arrangements, traffic diversion (if required), and environmental protection measures as per site conditions and directions of the Engineer-in-Charge – complete in all respects. | Dismantling of Existing Approach Slab including PCC –Dismantling of existing RCC approach slab including underlying plain cement concrete (PCC), carefully breaking up the structure using appropriate equipment, removal of reinforcement (if any), lifting, loading, carting away of all dismantled debris to a designated disposal location, and clearing the site. The work includes all labour, machinery, tools, safety arrangements, traffic diversion (if required), and environmental protection measures as per site conditions and directions of the Engineer-in-Charge – complete in all respects. | Dismantling of Existing Approach Slab including PCC –Dismantling of existing RCC approach slab including underlying plain cement concrete (PCC), carefully breaking up the structure using appropriate equipment, removal of reinforcement (if any), lifting, loading, carting away of all dismantled debris to a designated disposal location, and clearing the site. The work includes all labour, machinery, tools, safety arrangements, traffic diversion (if required), and environmental protection measures as per site conditions and directions of the Engineer-in-Charge – complete in all respects. | Dismanteling of Approch Slab | Dismanteling of Approch Slab | Cu.m
41 | Providing and laying M30 grade cement concrete wearing coat over the raft slab inside the VUP/PUP/Flyover including dismantling and removal of the existing damaged concrete (if any), surface preparation, supply of all materials, mixing, placing, compacting, finishing, and curing of concrete. The work shall include maintaining the required camber/slope as per site conditions and ensuring proper surface drainage with provision of spouts or drain outlets as necessary. The item also includes all charges for labour, equipment, transportation, handling, consumables, formwork (if required), curing, and disposal of debris, complete in all respects as per drawings, specifications, and directions of the Engineer-in-Charge | Providing and laying M30 grade cement concrete wearing coat over the raft slab inside the VUP/PUP/Flyover including dismantling and removal of the existing damaged concrete (if any), surface preparation, supply of all materials, mixing, placing, compacting, finishing, and curing of concrete. The work shall include maintaining the required camber/slope as per site conditions and ensuring proper surface drainage with provision of spouts or drain outlets as necessary. The item also includes all charges for labour, equipment, transportation, handling, consumables, formwork (if required), curing, and disposal of debris, complete in all respects as per drawings, specifications, and directions of the Engineer-in-Charge | Providing and laying M30 grade cement concrete wearing coat over the raft slab inside the VUP/PUP/Flyover including dismantling and removal of the existing damaged concrete (if any), surface preparation, supply of all materials, mixing, placing, compacting, finishing, and curing of concrete. The work shall include maintaining the required camber/slope as per site conditions and ensuring proper surface drainage with provision of spouts or drain outlets as necessary. The item also includes all charges for labour, equipment, transportation, handling, consumables, formwork (if required), curing, and disposal of debris, complete in all respects as per drawings, specifications, and directions of the Engineer-in-Charge | Wearing Coat Raft Concrete | Wearing Coat Raft Concrete | Cu.m
41.1 | Providing, cutting, bending, binding, and placing of mm diameter TMT bars at 150 mm center-to-center spacing both ways for wearing coat raft reinforcement, including cost of binding wire, supports, chairs, laps, wastage, and all handling, transportation, and incidental works—complete in all respects as per drawing, relevant IS codes, and instructions of the Engineer-in-Charge. | Providing, cutting, bending, binding, and placing of mm diameter TMT bars at 150 mm center-to-center spacing both ways for wearing coat raft reinforcement, including cost of binding wire, supports, chairs, laps, wastage, and all handling, transportation, and incidental works—complete in all respects as per drawing, relevant IS codes, and instructions of the Engineer-in-Charge. | Providing, cutting, bending, binding, and placing of mm diameter TMT bars at 150 mm center-to-center spacing both ways for wearing coat raft reinforcement, including cost of binding wire, supports, chairs, laps, wastage, and all handling, transportation, and incidental works—complete in all respects as per drawing, relevant IS codes, and instructions of the Engineer-in-Charge. | Reinforcement | Reinforcement | MT
42 | Construction of Retaining Wall (RT Wall) of height 4.0 metres, including excavation, foundation preparation, providing and laying of plain cement concrete (PCC) for leveling course, reinforcement, shuttering, and placing of M-30 grade reinforced cement concrete (RCC) in footing, stem, and coping. The work includes supplying and fixing of formwork, reinforcement steel, backfilling with suitable material, compaction, weep holes, curing, disposal of surplus material, and all other incidental items including necessary scaffolding, tools, labour, and machinery to complete the work in all respects as per approved drawings and as directed by the Engineer-in-Charge. | Construction of Retaining Wall (RT Wall) of height 4.0 metres, including excavation, foundation preparation, providing and laying of plain cement concrete (PCC) for leveling course, reinforcement, shuttering, and placing of M-30 grade reinforced cement concrete (RCC) in footing, stem, and coping. The work includes supplying and fixing of formwork, reinforcement steel, backfilling with suitable material, compaction, weep holes, curing, disposal of surplus material, and all other incidental items including necessary scaffolding, tools, labour, and machinery to complete the work in all respects as per approved drawings and as directed by the Engineer-in-Charge. | Construction of Retaining Wall (RT Wall) of height 4.0 metres, including excavation, foundation preparation, providing and laying of plain cement concrete (PCC) for leveling course, reinforcement, shuttering, and placing of M-30 grade reinforced cement concrete (RCC) in footing, stem, and coping. The work includes supplying and fixing of formwork, reinforcement steel, backfilling with suitable material, compaction, weep holes, curing, disposal of surplus material, and all other incidental items including necessary scaffolding, tools, labour, and machinery to complete the work in all respects as per approved drawings and as directed by the Engineer-in-Charge. | RT Wall | RT Wall | Rmt
43 | Supply and application of Anti-Carbonation Paint over exposed concrete surfaces including surface preparation (cleaning, wire brushing, removal of dust, oil, grease, loose particles), application of primer and two or more coats of anti-carbonation paint of approved make and shade as per manufacturer’s specifications. The item includes all materials, labour, tools, and necessary scaffolding (including erection and dismantling), transportation, and other incidental works to complete the job in all respects as per drawings and instructions of Engineer-in-Charge. | Supply and application of Anti-Carbonation Paint over exposed concrete surfaces including surface preparation (cleaning, wire brushing, removal of dust, oil, grease, loose particles), application of primer and two or more coats of anti-carbonation paint of approved make and shade as per manufacturer’s specifications. The item includes all materials, labour, tools, and necessary scaffolding (including erection and dismantling), transportation, and other incidental works to complete the job in all respects as per drawings and instructions of Engineer-in-Charge. | Supply and application of Anti-Carbonation Paint over exposed concrete surfaces including surface preparation (cleaning, wire brushing, removal of dust, oil, grease, loose particles), application of primer and two or more coats of anti-carbonation paint of approved make and shade as per manufacturer’s specifications. The item includes all materials, labour, tools, and necessary scaffolding (including erection and dismantling), transportation, and other incidental works to complete the job in all respects as per drawings and instructions of Engineer-in-Charge. | Anti Carbonation | Anti Carbonation | Sq.m
44 | Torquing of existing bolts in steel girders using calibrated torque wrenches as per approved methodology and codal provisions, including surface cleaning and alignment checks. Providing and fixing new High-Strength Friction Grip (HSFG) bolts and nuts of size M16 and M32 as per the site requirement, including supply, threading, galvanizing, transportation, and installation. The work shall be carried out as per the site condition and directions of the Engineer-in-Charge. All labor, tools, equipment, scaffolding, and incidental charges are included in the scope of this item. | Torquing of existing bolts in steel girders using calibrated torque wrenches as per approved methodology and codal provisions, including surface cleaning and alignment checks. Providing and fixing new High-Strength Friction Grip (HSFG) bolts and nuts of size M16 and M32 as per the site requirement, including supply, threading, galvanizing, transportation, and installation. The work shall be carried out as per the site condition and directions of the Engineer-in-Charge. All labor, tools, equipment, scaffolding, and incidental charges are included in the scope of this item. | Torquing of existing bolts in steel girders using calibrated torque wrenches as per approved methodology and codal provisions, including surface cleaning and alignment checks. Providing and fixing new High-Strength Friction Grip (HSFG) bolts and nuts of size M16 and M32 as per the site requirement, including supply, threading, galvanizing, transportation, and installation. The work shall be carried out as per the site condition and directions of the Engineer-in-Charge. All labor, tools, equipment, scaffolding, and incidental charges are included in the scope of this item. | Missing Bolts | Missing Bolts | Nos
45 | All charges for Supply, fixing, and laying of Edge Beam concrete including formwork, reinforcement, alignment, leveling, compaction, curing, and all allied works complete as per approved drawings and specifications. The rate shall be inclusive of all labour, materials, machinery, transportation, and all incidental charges required for successful completion of the item in all respects. | All charges for Supply, fixing, and laying of Edge Beam concrete including formwork, reinforcement, alignment, leveling, compaction, curing, and all allied works complete as per approved drawings and specifications. The rate shall be inclusive of all labour, materials, machinery, transportation, and all incidental charges required for successful completion of the item in all respects. | All charges for Supply, fixing, and laying of Edge Beam concrete including formwork, reinforcement, alignment, leveling, compaction, curing, and all allied works complete as per approved drawings and specifications. The rate shall be inclusive of all labour, materials, machinery, transportation, and all incidental charges required for successful completion of the item in all respects. | Modular Strip Seal | Modular Strip Seal | Rmt
46 | Pipe railing |  |  | Pipe railing |  | Rmt
Measurement Sheet
Description |  |  | Nos. |  | Unit | Length | Breadth | Height |  | Quantity
Item No.1 Clearing and Grubbing Around Structures (Including RE Panels, Walls, and Medians)
Referring to Distress Measurement | [9 empty] | 1
Adding 10 % extra
1
Say |  |  |  |  | Mandays |  |  |  |  | 1
Item No.17.3 Providing Seal for Strip Seal Expansion Joint
Referring to Distress Measurement | [9 empty] | 60
Adding 10 % extra | [9 empty] | 6
66
Say |  |  |  |  | Rmt |  |  |  |  | 66

## 37+418 ROB LHS
Project Name | Type of Structure | Chainage | No. of Spans | Slab Type | Total length | Deck Width | Deck height from GL | No of girders in Each Span | cantilever Length | Pier Width | Pier Depth | Height of bridge
Nagpur bypass | ROB | Ch - 37+418 - LHS | 1 Span | RCC I Girder | 51.35 m | 11.35 | 8 | 5 | nil |  |  | 8 M |  |  |  | Ch | - | 37+418 | - | LHS
| Notation | Observation | Location of Distress |  |  | Distress Details |  |  | Area of Repair (Sq.m/RMT) | Repair Methodology | Scaffolding
Element Name |  |  |  | Fig. No. | Units | L(M) | B(M) | D(M) |  |  | No | L | W | D | Qty
LHS
Span 01
Expansion Joints | EJ01 | Sealant Damaged | EJ001 and EJ002 |  | Rmt | 12 | 1 |  | 12 | Replacement
Expansion Joints | EJ01 | Sealant Damaged | EJ001 and EJ002 |  | Rmt | 12 | 1 |  | 12 | Replacement
Crash Barrier | CB02 | Crash Barrier Damaged (Corner) | Crash Barrier Damaged (Corner) |  | Rmt | 3 | 1 |  | 3 | Replacement
Grating | G-DS | Grating over the drainage spout | Grating over the drainage spout |  | Nos | 10 | 1 |  | 10 | Replacement
Crash barrier
Concrete Crash Barrier | RM | Crash barrier | A1 to A2 |  | Rmt | 177 |  |  | 177 | Painting
Hand Railing | HR | Railing missing | A1 to A2 |  | Rmt | 177 |  |  | 177 | New install
Bearings | BR001-10 | Rusting | BR001-BR010 |  | Nos | 10 | 1 |  | 10 | Rust Removal and Anti-Corrosive Zinc Painting on Bearings
[5 empty] | Clearing and grubbing |  | Mandays | 1
[5 empty] | Bearings |  | Nos | 10
[5 empty] | New Install |  | RMT | 177
[5 empty] | Painting |  | Rmt | 177
[5 empty] | Sealant Replacement |  | Rmt | 24
[5 empty] | Crash Barrier Damage |  | RMT | 3
[5 empty] | Grating |  | Nos | 10
Bill Of Quantities (Abstract) :
0
S.No | Item Description |  |  | Short Description |  | Unit | Quantity | Rate | Remarks
1 | Clearing and Grubbing Around Structures (Including RE Panels, Walls, and Medians) Clearing and grubbing debris spilled over structures including removal of vegetation, bushes, grass, shrubs, and trees up to 300 mm girth, along with extraction of stumps and cutting around RE panels, walls, and medians. The work includes disposal of unserviceable material and stacking of serviceable items as per instructions, with all necessary leads and lifts. The activity shall be executed in line with MoRTH Clause 201 and the detailed methodology outlined in the approved Scope document. The quoted rate shall include all costs necessary to complete the work in accordance with the specifications, drawings and directions of the Engineer-in-Charge, including but not limited to the cost of all labour, materials, machinery, tools, plants, transportation, handling, testing, safety arrangements, temporary works and site clearance, whether specifically mentioned or implied. |  |  | Clearing and Grubbing Around Structures (Including RE Panels, Walls, and Medians) |  | Man days | 1
2 | Dismantling of Existing Concrete Structures (Hand Rail) Dismantling of existing concrete structure(Hand rail ) including breaking and removal of concrete, cutting and removal of embedded reinforcement, clearing the site, and transportation and disposal of debris to an approved disposal site, all as directed by the Engineer-in-Charge. The work shall be executed using appropriate equipment and safety measures to prevent any damage to adjoining structures. The activity shall be executed in accordance with the methodology provided in the approved Scope document and relevant specifications. The quoted rate shall include all costs necessary to complete the work in accordance with the specifications, drawings and directions of the Engineer-in-Charge, including but not limited to the cost of all labour, materials, machinery, tools, plants, transportation, handling, testing, safety arrangements, temporary works and site clearance, whether specifically mentioned or implied. |  |  | Dismantling of Existing Concrete Structures | Dismantling of Existing Concrete Structures | Rmt
3 | Construction of Subgrade Construction of subgrade with approved material obtained from borrow pits, transported with all lifts and leads, including royalty, and spread in uniform layers of not more than 250 mm thickness. The material shall meet the quality requirements specified in MoRTH Clause 305, ensuring compliance with gradation, plasticity, and moisture content parameters. Compaction of the subgrade shall achieve a minimum of 97% of Maximum Dry Density (MDD) as per IS 2720 (Part 8) using mechanical equipment. Grading shall be performed to ensure the required slope, alignment, and stability, with final finishing to the levels specified in the approved drawings. The work includes surface dressing, preparation of shoulders for proper drainage, and all necessary field and laboratory tests, such as field density and moisture content tests, to verify compliance with Table 300-2 of MoRTH specifications. The item covers all costs for material procurement, royalty, transportation, labor, machinery, and incidental works. Safety measures and environmental compliance shall be ensured during execution. The final surface shall be stable, durable, and suitable for traffic loading, conforming to project specifications and ensuring proper integration with adjacent structures. |  |  | Subgrade | Subgrade | Cu.m
4 | Repair of Eroded Side Slopes near Structures (Quarter Coning Areas) Using Select Fill The work includes all activities related to restoring eroded or damaged side slopes (quarter coning) around culverts, bridges, and other road structures using approved select earth fill along with required stones. The scope involves removing loose debris, dressing the existing slope profile, placing select earth material in layers, and compacting each layer by hand-ramming or light mechanical tamping to ensure slope stability. The final slope shall be dressed to match the original embankment geometry (typically 2H:1V or as directed), ensuring uniformity and adequate drainage. The material used shall be free of organic matter, roots, or oversized clods, and sourced from an approved borrow area or designated stack. No stone pitching or turfing is included in this item. Rate includes all charges for removing debris, spreading and levelling of approved earth, stones,hand compaction, dressing of slope, transportation of material within lead, and all manpower, material, and incidental costs as per MoRTH Clause 305 & 306 and as directed by the Engineer-in-Charge. Measurement shall be done in square metres of slope surface restored.( Including Toe wall Construction , Filter media) |  |  | Repair and Restoration of Quarter Coning | Repair and Restoration of Quarter Coning | Sq.m
5 | Application of Cement Paint on Concrete Handrails / Crash Barrier Providing and applying two coats of water-based cement paint on unplastered concrete surfaces of handrails / crash barrier after thorough surface preparation as per IS 2395 (Part 1): 1994 and IS 5410:1992. The surface shall be cleaned of all dirt, dust, grease, oil, efflorescence, and loose particles by wire brushing and water jetting, followed by drying. No primer is required if the surface is rough and porous; however, in case of smooth or dense surfaces, a compatible cement-based primer may be applied to ensure proper adhesion. The paint shall be applied at a coverage of 1 litre for every 2 sqm in each coat, ensuring uniform thickness, shade, and finish. All painting shall be carried out using appropriate tools such as brushes or rollers in two coats with sufficient drying time between coats as per manufacturer’s instructions and relevant IS standards. The quoted rate shall include all costs necessary to complete the work in accordance with the specifications, drawings and directions of the Engineer-in-Charge, including but not limited to the cost of all labour, materials, machinery, tools, plants, transportation, handling, testing, safety arrangements, temporary works and site clearance, whether specifically mentioned or implied. |  |  | Application of Cement Paint on Concrete Handrails / Crash Barrier | Application of Cement Paint on Concrete Handrails / Crash Barrier | Rmt | 195
6 | Providing and fixing temporary double steel scaffolding system with safety features. Providing, erecting, maintaining, and removing temporary engineered double steel tubular scaffolding system or suspended platforms for safe access to elevated structures for all heights, conforming to IS 3696 and MoRTH Section 1500. The scaffolding shall include standards, ledgers, bracings, runners, toe boards, guardrails, and working platforms as per approved design. It shall be securely anchored, adequately stiffened, and safely accessible, ensuring structural stability throughout its use. Suspended platforms, if used, shall be supported with ropes, pulleys, counterweights, and non-slip decking, equipped with proper anchorage and fall protection systems. All scaffolding shall be designed and erected by trained personnel, inspected before use, and maintained regularly, including after adverse weather. Safety measures such as PPE, safety harness anchorage points, debris netting, and temporary barriers near traffic zones shall be ensured. Post-use dismantling shall be carried out in a controlled manner. The quoted rate shall include all costs necessary to complete the work in accordance with the specifications, drawings and directions of the Engineer-in-Charge, including but not limited to the cost of all labour, materials, machinery, tools, plants, transportation, handling, testing, safety arrangements, temporary works and site clearance, whether specifically mentioned or implied. |  |  | Providing and fixing temporary double steel scaffolding system with safety features. | Providing and fixing temporary double steel scaffolding system with safety features. | Cum
7 | Extra Reinforcement with Zinc-Rich Epoxy Coating All charges for providing and laying extra reinforcement wherever required for rehabilitation and strengthening work, including surface preparation and application of two coats of Zinc-rich epoxy primer (such as CICO Zincilate 500 or equivalent), ensuring uniform coverage and anti-corrosive protection. The coating shall be carried out as per manufacturer’s recommendations and MoRTH Specifications Clause 1600. The work shall include cleaning of steel surfaces, proper drying, application with brush or spray, and curing, complete in all respects. The quoted rate shall include all costs necessary to complete the work in accordance with the specifications, drawings, and directions of the Engineer-in-Charge, including but not limited to the cost of all labour, materials, machinery, tools, plants, transportation, handling, testing, safety arrangements, temporary works, and site clearance, whether specifically mentioned or implied. |  |  | Extra Reinforcement with Zinc-Rich Epoxy Coating | Extra Reinforcement with Zinc-Rich Epoxy Coating | MT
8 | Jacketing of Structural Members with M-40 Concrete (150 mm to 175mm Thick) All charges for structural jacketing of beams, columns, or piers using M-40 grade concrete of 150 mm to 175mm thickness, executed as part of rehabilitation/strengthening of deteriorated members, including complete removal of loose or damaged concrete, surface roughening, exposure of existing reinforcement, cleaning of rebars using wire brush/sandblasting/high-pressure water jet, and applying anti-corrosive coating (Zinc-rich epoxy or equivalent) to existing reinforcement wherever required. The item includes supplying, cutting, bending, and fixing of new 12 mm diameter reinforcement bars @ 150 mm c/c both ways (or as per design) with proper lapping, anchorage, and tying with old rebars. All work shall be carried out with adequate surface preparation to ensure full bond between old and new concrete, including fixing of leak-proof formwork/shuttering, placement of M-40 grade concrete using conventional, pumpable or self-compacting concrete as per design requirement, proper compaction with vibrators or suitable means, finishing of exposed surfaces, and curing by approved methods for the prescribed period. The quoted rate shall include all costs necessary to complete the work in accordance with the specifications, drawings, and directions of the Engineer-in-Charge, including but not limited to labour, materials, machinery, shuttering, reinforcement, anti-corrosive treatment, curing, surface preparation, and all safety arrangements. No extra payment shall be made for working at any height, in congested zones, night work, or difficult access conditions. The work shall conform to MoRTH Specifications Section 1700 & 2800, IRC-SP:84, and relevant IS Codes. | Jacketing of Structural Members with M-40 Concrete (150 mm to 175mm Thick) All charges for structural jacketing of beams, columns, or piers using M-40 grade concrete of 150 mm to 175mm thickness, executed as part of rehabilitation/strengthening of deteriorated members, including complete removal of loose or damaged concrete, surface roughening, exposure of existing reinforcement, cleaning of rebars using wire brush/sandblasting/high-pressure water jet, and applying anti-corrosive coating (Zinc-rich epoxy or equivalent) to existing reinforcement wherever required. The item includes supplying, cutting, bending, and fixing of new 12 mm diameter reinforcement bars @ 150 mm c/c both ways (or as per design) with proper lapping, anchorage, and tying with old rebars. All work shall be carried out with adequate surface preparation to ensure full bond between old and new concrete, including fixing of leak-proof formwork/shuttering, placement of M-40 grade concrete using conventional, pumpable or self-compacting concrete as per design requirement, proper compaction with vibrators or suitable means, finishing of exposed surfaces, and curing by approved methods for the prescribed period. The quoted rate shall include all costs necessary to complete the work in accordance with the specifications, drawings, and directions of the Engineer-in-Charge, including but not limited to labour, materials, machinery, shuttering, reinforcement, anti-corrosive treatment, curing, surface preparation, and all safety arrangements. No extra payment shall be made for working at any height, in congested zones, night work, or difficult access conditions. The work shall conform to MoRTH Specifications Section 1700 & 2800, IRC-SP:84, and relevant IS Codes. | Jacketing of Structural Members with M-40 Concrete (150 mm to 175mm Thick) All charges for structural jacketing of beams, columns, or piers using M-40 grade concrete of 150 mm to 175mm thickness, executed as part of rehabilitation/strengthening of deteriorated members, including complete removal of loose or damaged concrete, surface roughening, exposure of existing reinforcement, cleaning of rebars using wire brush/sandblasting/high-pressure water jet, and applying anti-corrosive coating (Zinc-rich epoxy or equivalent) to existing reinforcement wherever required. The item includes supplying, cutting, bending, and fixing of new 12 mm diameter reinforcement bars @ 150 mm c/c both ways (or as per design) with proper lapping, anchorage, and tying with old rebars. All work shall be carried out with adequate surface preparation to ensure full bond between old and new concrete, including fixing of leak-proof formwork/shuttering, placement of M-40 grade concrete using conventional, pumpable or self-compacting concrete as per design requirement, proper compaction with vibrators or suitable means, finishing of exposed surfaces, and curing by approved methods for the prescribed period. The quoted rate shall include all costs necessary to complete the work in accordance with the specifications, drawings, and directions of the Engineer-in-Charge, including but not limited to labour, materials, machinery, shuttering, reinforcement, anti-corrosive treatment, curing, surface preparation, and all safety arrangements. No extra payment shall be made for working at any height, in congested zones, night work, or difficult access conditions. The work shall conform to MoRTH Specifications Section 1700 & 2800, IRC-SP:84, and relevant IS Codes. | Jacketing of Structural Members with M-40 Concrete (150 mm to 175mm Thick) | Jacketing of Structural Members with M-40 Concrete (150 mm to 175mm Thick) | Sqm
9 | Lifting of Superstructure Span by Hydraulic Jacking (Span Length up to 50m) All-inclusive charges for safe and controlled lifting of the superstructure span (up to 50m in length) by hydraulic jacking from below, i.e. by placing synchronized hydraulic jacks on pier or abutment caps, to facilitate the replacement of bearings or other structural interventions. The work includes detailed pre-inspection of lifting points, design of jacking system, staging and positioning of jacks, synchronized and monitored lifting, stabilization, and controlled lowering after completion of intervention works. The lifting shall be executed using synchronized hydraulic jacks, load cells, and associated lifting frames or beams to ensure uniform vertical movement without causing differential stresses, distortion, or misalignment of the girder. Temporary supports/staging shall be provided to secure the girder during operations. The contractor shall ensure deployment of qualified structural engineers, supervisors, and jacking specialists at site. All equipment (hydraulic jacks, pressure gauges, sensors, spreader beams) shall be calibrated and certified. The operation shall comply with MoRTH guidelines, IRC standards, IS codes, and approved method statements, with complete documentation and risk assessment submitted prior to execution. The quoted rate shall include all costs necessary to complete the work in accordance with the specifications, drawings, and instructions of the Engineer-in-Charge, including but not limited to supply of lifting equipment, manpower, safety barricading, PPEs, communication systems, environmental compliance, temporary support systems, and all incidental works. No extra payment shall be made for night work, space constraints, safety arrangements, risk assessment preparation, or multiple jacking attempts, if required for completion of the task. | Lifting of Superstructure Span by Hydraulic Jacking (Span Length up to 50m) All-inclusive charges for safe and controlled lifting of the superstructure span (up to 50m in length) by hydraulic jacking from below, i.e. by placing synchronized hydraulic jacks on pier or abutment caps, to facilitate the replacement of bearings or other structural interventions. The work includes detailed pre-inspection of lifting points, design of jacking system, staging and positioning of jacks, synchronized and monitored lifting, stabilization, and controlled lowering after completion of intervention works. The lifting shall be executed using synchronized hydraulic jacks, load cells, and associated lifting frames or beams to ensure uniform vertical movement without causing differential stresses, distortion, or misalignment of the girder. Temporary supports/staging shall be provided to secure the girder during operations. The contractor shall ensure deployment of qualified structural engineers, supervisors, and jacking specialists at site. All equipment (hydraulic jacks, pressure gauges, sensors, spreader beams) shall be calibrated and certified. The operation shall comply with MoRTH guidelines, IRC standards, IS codes, and approved method statements, with complete documentation and risk assessment submitted prior to execution. The quoted rate shall include all costs necessary to complete the work in accordance with the specifications, drawings, and instructions of the Engineer-in-Charge, including but not limited to supply of lifting equipment, manpower, safety barricading, PPEs, communication systems, environmental compliance, temporary support systems, and all incidental works. No extra payment shall be made for night work, space constraints, safety arrangements, risk assessment preparation, or multiple jacking attempts, if required for completion of the task. | Lifting of Superstructure Span by Hydraulic Jacking (Span Length up to 50m) All-inclusive charges for safe and controlled lifting of the superstructure span (up to 50m in length) by hydraulic jacking from below, i.e. by placing synchronized hydraulic jacks on pier or abutment caps, to facilitate the replacement of bearings or other structural interventions. The work includes detailed pre-inspection of lifting points, design of jacking system, staging and positioning of jacks, synchronized and monitored lifting, stabilization, and controlled lowering after completion of intervention works. The lifting shall be executed using synchronized hydraulic jacks, load cells, and associated lifting frames or beams to ensure uniform vertical movement without causing differential stresses, distortion, or misalignment of the girder. Temporary supports/staging shall be provided to secure the girder during operations. The contractor shall ensure deployment of qualified structural engineers, supervisors, and jacking specialists at site. All equipment (hydraulic jacks, pressure gauges, sensors, spreader beams) shall be calibrated and certified. The operation shall comply with MoRTH guidelines, IRC standards, IS codes, and approved method statements, with complete documentation and risk assessment submitted prior to execution. The quoted rate shall include all costs necessary to complete the work in accordance with the specifications, drawings, and instructions of the Engineer-in-Charge, including but not limited to supply of lifting equipment, manpower, safety barricading, PPEs, communication systems, environmental compliance, temporary support systems, and all incidental works. No extra payment shall be made for night work, space constraints, safety arrangements, risk assessment preparation, or multiple jacking attempts, if required for completion of the task. | Lifting of Superstructure Span by Hydraulic Jacking (Span Length up to 50m) | Lifting of Superstructure Span by Hydraulic Jacking (Span Length up to 50m) | Nos
10 | Replacement of Existing Bearing with New POT-PTFE Bearing Including Pedestal Preparation and Levelling All charges for replacing the existing bearing with a new POT-PTFE bearing of equivalent load-carrying capacity, including removal and disposal of old bearing, thorough cleaning of the bearing pedestal, levelling using epoxy levelling pad (3 mm to 10 mm thick), and accurate positioning, alignment, and installation of the new bearing. The bearing shall conform to IRC:83 Part 3, and the epoxy resin used for levelling shall comply with ASTM C881 or equivalent approved standard. The installation shall conform to MoRTH Clauses 2000 & 2200, IRC:83 Part 3, and the approved drawings. Work under this item shall commence only after the superstructure is lifted under a separate item. The scope includes: a) Mechanical cleaning and preparation of the concrete pedestal surface b) Application and curing of high-strength epoxy levelling pad c) Positioning and alignment of new bearing with reference to structure’s longitudinal and transverse axes d) Application of epoxy adhesive, where specified e) Grouting of anchor bolt pockets using non-shrink grout conforming to IS 4031 / ASTM C1107 f) Ensuring correct orientation, specified clearances, and uniform seating g) Final inspection, verification of bearing position, and submission of compliance records The quoted rate shall include complete cost of bearing (supply of POT-PTFE bearing conforming to IRC:83 (Part 3)), and installation), epoxy materials, non-shrink grout, tools, equipment, manpower, alignment instruments, specifically required for bearing replacement work. No extra shall be payable for dismantling or disposal of existing bearing, pedestal cleaning, or staging. Lifting of superstructure is excluded and covered under a separate item. | Replacement of Existing Bearing with New POT-PTFE Bearing Including Pedestal Preparation and Levelling All charges for replacing the existing bearing with a new POT-PTFE bearing of equivalent load-carrying capacity, including removal and disposal of old bearing, thorough cleaning of the bearing pedestal, levelling using epoxy levelling pad (3 mm to 10 mm thick), and accurate positioning, alignment, and installation of the new bearing. The bearing shall conform to IRC:83 Part 3, and the epoxy resin used for levelling shall comply with ASTM C881 or equivalent approved standard. The installation shall conform to MoRTH Clauses 2000 & 2200, IRC:83 Part 3, and the approved drawings. Work under this item shall commence only after the superstructure is lifted under a separate item. The scope includes: a) Mechanical cleaning and preparation of the concrete pedestal surface b) Application and curing of high-strength epoxy levelling pad c) Positioning and alignment of new bearing with reference to structure’s longitudinal and transverse axes d) Application of epoxy adhesive, where specified e) Grouting of anchor bolt pockets using non-shrink grout conforming to IS 4031 / ASTM C1107 f) Ensuring correct orientation, specified clearances, and uniform seating g) Final inspection, verification of bearing position, and submission of compliance records The quoted rate shall include complete cost of bearing (supply of POT-PTFE bearing conforming to IRC:83 (Part 3)), and installation), epoxy materials, non-shrink grout, tools, equipment, manpower, alignment instruments, specifically required for bearing replacement work. No extra shall be payable for dismantling or disposal of existing bearing, pedestal cleaning, or staging. Lifting of superstructure is excluded and covered under a separate item. | Replacement of Existing Bearing with New POT-PTFE Bearing Including Pedestal Preparation and Levelling All charges for replacing the existing bearing with a new POT-PTFE bearing of equivalent load-carrying capacity, including removal and disposal of old bearing, thorough cleaning of the bearing pedestal, levelling using epoxy levelling pad (3 mm to 10 mm thick), and accurate positioning, alignment, and installation of the new bearing. The bearing shall conform to IRC:83 Part 3, and the epoxy resin used for levelling shall comply with ASTM C881 or equivalent approved standard. The installation shall conform to MoRTH Clauses 2000 & 2200, IRC:83 Part 3, and the approved drawings. Work under this item shall commence only after the superstructure is lifted under a separate item. The scope includes: a) Mechanical cleaning and preparation of the concrete pedestal surface b) Application and curing of high-strength epoxy levelling pad c) Positioning and alignment of new bearing with reference to structure’s longitudinal and transverse axes d) Application of epoxy adhesive, where specified e) Grouting of anchor bolt pockets using non-shrink grout conforming to IS 4031 / ASTM C1107 f) Ensuring correct orientation, specified clearances, and uniform seating g) Final inspection, verification of bearing position, and submission of compliance records The quoted rate shall include complete cost of bearing (supply of POT-PTFE bearing conforming to IRC:83 (Part 3)), and installation), epoxy materials, non-shrink grout, tools, equipment, manpower, alignment instruments, specifically required for bearing replacement work. No extra shall be payable for dismantling or disposal of existing bearing, pedestal cleaning, or staging. Lifting of superstructure is excluded and covered under a separate item. | Replacement of Existing Bearing with New POT-PTFE Bearing Including Pedestal Preparation and Levelling | Replacement of Existing Bearing with New POT-PTFE Bearing Including Pedestal Preparation and Levelling | Nos
11 | Replacement of Existing Bearing with New Elastomeric Bearing All charges for replacing the existing bearing with a new elastomeric bearing of equivalent load-carrying capacity, including complete cleaning and levelling of the pedestal using epoxy levelling pad (3 mm to 10 mm thick), and proper positioning and alignment of the new bearing. The elastomeric bearing shall conform to IRC:83 (Part 2), and the epoxy resin shall conform to ASTM C881 or equivalent. The work shall be executed only after lifting of the superstructure has been completed under a separate payable item. The scope includes removal and disposal of the existing bearing, mechanical cleaning of the bearing pedestal, preparation of surface, application and curing of epoxy levelling pad to achieve uniformity, accurate placement of elastomeric bearing as per approved drawings, and verification of alignment and seating. As elastomeric bearings are typically unanchored, anti-skid arrangements or recessed pedestals shall be used where specified. Bearings shall be positioned with proper orientation, ensuring even contact pressure and adequate clearances in all directions. The quoted rate shall include cost of supply of elastomeric bearing conforming to IRC:83 (Part 2), epoxy levelling pad, labour, tools, equipment, alignment instruments, all required for execution of the bearing replacement work. No extra payment shall be made for surface preparation, or disposal of removed bearings. Lifting of the superstructure is excluded and shall be paid under a separate item. | Replacement of Existing Bearing with New Elastomeric Bearing All charges for replacing the existing bearing with a new elastomeric bearing of equivalent load-carrying capacity, including complete cleaning and levelling of the pedestal using epoxy levelling pad (3 mm to 10 mm thick), and proper positioning and alignment of the new bearing. The elastomeric bearing shall conform to IRC:83 (Part 2), and the epoxy resin shall conform to ASTM C881 or equivalent. The work shall be executed only after lifting of the superstructure has been completed under a separate payable item. The scope includes removal and disposal of the existing bearing, mechanical cleaning of the bearing pedestal, preparation of surface, application and curing of epoxy levelling pad to achieve uniformity, accurate placement of elastomeric bearing as per approved drawings, and verification of alignment and seating. As elastomeric bearings are typically unanchored, anti-skid arrangements or recessed pedestals shall be used where specified. Bearings shall be positioned with proper orientation, ensuring even contact pressure and adequate clearances in all directions. The quoted rate shall include cost of supply of elastomeric bearing conforming to IRC:83 (Part 2), epoxy levelling pad, labour, tools, equipment, alignment instruments, all required for execution of the bearing replacement work. No extra payment shall be made for surface preparation, or disposal of removed bearings. Lifting of the superstructure is excluded and shall be paid under a separate item. | Replacement of Existing Bearing with New Elastomeric Bearing All charges for replacing the existing bearing with a new elastomeric bearing of equivalent load-carrying capacity, including complete cleaning and levelling of the pedestal using epoxy levelling pad (3 mm to 10 mm thick), and proper positioning and alignment of the new bearing. The elastomeric bearing shall conform to IRC:83 (Part 2), and the epoxy resin shall conform to ASTM C881 or equivalent. The work shall be executed only after lifting of the superstructure has been completed under a separate payable item. The scope includes removal and disposal of the existing bearing, mechanical cleaning of the bearing pedestal, preparation of surface, application and curing of epoxy levelling pad to achieve uniformity, accurate placement of elastomeric bearing as per approved drawings, and verification of alignment and seating. As elastomeric bearings are typically unanchored, anti-skid arrangements or recessed pedestals shall be used where specified. Bearings shall be positioned with proper orientation, ensuring even contact pressure and adequate clearances in all directions. The quoted rate shall include cost of supply of elastomeric bearing conforming to IRC:83 (Part 2), epoxy levelling pad, labour, tools, equipment, alignment instruments, all required for execution of the bearing replacement work. No extra payment shall be made for surface preparation, or disposal of removed bearings. Lifting of the superstructure is excluded and shall be paid under a separate item. | Replacement of Existing Bearing with New Elastomeric Bearing | Replacement of Existing Bearing with New Elastomeric Bearing | Nos
12 | Cutting of Metallic Bearing Locks Using Electric Grinder All charges for cutting and removal of existing metallic bearing locks on both sides of the bearing using electric grinder, without causing any damage to the bearing, including careful marking, controlled cutting, shielding of bearing surfaces, and disposal of dismantled metallic parts as per the direction of the Engineer-in-Charge. The work shall be executed using suitable angle grinders with abrasive or diamond-tipped discs, ensuring vibration-free and spark-controlled cutting. Necessary protective covers such as fire-resistant blankets or metallic shields shall be used to prevent any impact on the bearing housing. The quoted rate shall include the cost of all labour, cutting equipment, grinders, blades and discs, supervision, safety PPE, protective shielding required for safe access, and collection and disposal of all dismantled metallic pieces from the site. No extra payment shall be made for consumables, tools, safety arrangements, temporary working platforms or for any precautionary measures adopted to protect the existing bearings during the cutting operation. | Cutting of Metallic Bearing Locks Using Electric Grinder All charges for cutting and removal of existing metallic bearing locks on both sides of the bearing using electric grinder, without causing any damage to the bearing, including careful marking, controlled cutting, shielding of bearing surfaces, and disposal of dismantled metallic parts as per the direction of the Engineer-in-Charge. The work shall be executed using suitable angle grinders with abrasive or diamond-tipped discs, ensuring vibration-free and spark-controlled cutting. Necessary protective covers such as fire-resistant blankets or metallic shields shall be used to prevent any impact on the bearing housing. The quoted rate shall include the cost of all labour, cutting equipment, grinders, blades and discs, supervision, safety PPE, protective shielding required for safe access, and collection and disposal of all dismantled metallic pieces from the site. No extra payment shall be made for consumables, tools, safety arrangements, temporary working platforms or for any precautionary measures adopted to protect the existing bearings during the cutting operation. | Cutting of Metallic Bearing Locks Using Electric Grinder All charges for cutting and removal of existing metallic bearing locks on both sides of the bearing using electric grinder, without causing any damage to the bearing, including careful marking, controlled cutting, shielding of bearing surfaces, and disposal of dismantled metallic parts as per the direction of the Engineer-in-Charge. The work shall be executed using suitable angle grinders with abrasive or diamond-tipped discs, ensuring vibration-free and spark-controlled cutting. Necessary protective covers such as fire-resistant blankets or metallic shields shall be used to prevent any impact on the bearing housing. The quoted rate shall include the cost of all labour, cutting equipment, grinders, blades and discs, supervision, safety PPE, protective shielding required for safe access, and collection and disposal of all dismantled metallic pieces from the site. No extra payment shall be made for consumables, tools, safety arrangements, temporary working platforms or for any precautionary measures adopted to protect the existing bearings during the cutting operation. | Cutting of Metallic Bearing Locks Using Electric Grinder | Cutting of Metallic Bearing Locks Using Electric Grinder | Nos
13 | Rust Removal and Anti-Corrosive Zinc Painting on Bearings (As per MoRTH Specifications) All charges for removing rust from bearing surfaces and applying anti-corrosive zinc-based protective coating, including necessary access arrangements such as erection and removal of scaffolding, as per MoRTH Specifications Clause 2006 and as per the direction of Engineer-in-Charge at site. The work shall involve thorough cleaning of the bearing surfaces by manual or mechanical wire brushing, emerying or grit blasting wherever required, to remove rust, dust, oil, grease, and loose particles. After surface preparation to near white metal finish (Sa 2½), the protective painting system shall be applied in accordance with manufacturer’s recommendations and as per technical specifications. The painting system shall consist of two coats of epoxy primer enriched with metallic zinc, followed by one intermediate coat of high-build epoxy paint reinforced with Micaceous Iron Oxide (MIO), and finished with one coat of high-performance epoxy topcoat. The total dry film thickness (DFT) of the entire system shall not be less than 160 microns, conforming to MoRTH Clause 2006(xv). All safety precautions during scaffolding, surface preparation, and painting shall be strictly adhered to. Rate includes the cost of all labour, materials, tools, access arrangements, safety gear, surface preparation, cleaning, and application of the complete anti-corrosive coating system as specified, as well as all incidental works necessary to execute the job in a safe and workmanlike manner to the satisfaction of the Engineer-in-Charge. The contractor shall be fully responsible for making all necessary arrangements to access the bearings, including over rivers, high piers, or confined spaces. | Rust Removal and Anti-Corrosive Zinc Painting on Bearings (As per MoRTH Specifications) All charges for removing rust from bearing surfaces and applying anti-corrosive zinc-based protective coating, including necessary access arrangements such as erection and removal of scaffolding, as per MoRTH Specifications Clause 2006 and as per the direction of Engineer-in-Charge at site. The work shall involve thorough cleaning of the bearing surfaces by manual or mechanical wire brushing, emerying or grit blasting wherever required, to remove rust, dust, oil, grease, and loose particles. After surface preparation to near white metal finish (Sa 2½), the protective painting system shall be applied in accordance with manufacturer’s recommendations and as per technical specifications. The painting system shall consist of two coats of epoxy primer enriched with metallic zinc, followed by one intermediate coat of high-build epoxy paint reinforced with Micaceous Iron Oxide (MIO), and finished with one coat of high-performance epoxy topcoat. The total dry film thickness (DFT) of the entire system shall not be less than 160 microns, conforming to MoRTH Clause 2006(xv). All safety precautions during scaffolding, surface preparation, and painting shall be strictly adhered to. Rate includes the cost of all labour, materials, tools, access arrangements, safety gear, surface preparation, cleaning, and application of the complete anti-corrosive coating system as specified, as well as all incidental works necessary to execute the job in a safe and workmanlike manner to the satisfaction of the Engineer-in-Charge. The contractor shall be fully responsible for making all necessary arrangements to access the bearings, including over rivers, high piers, or confined spaces. | Rust Removal and Anti-Corrosive Zinc Painting on Bearings (As per MoRTH Specifications) All charges for removing rust from bearing surfaces and applying anti-corrosive zinc-based protective coating, including necessary access arrangements such as erection and removal of scaffolding, as per MoRTH Specifications Clause 2006 and as per the direction of Engineer-in-Charge at site. The work shall involve thorough cleaning of the bearing surfaces by manual or mechanical wire brushing, emerying or grit blasting wherever required, to remove rust, dust, oil, grease, and loose particles. After surface preparation to near white metal finish (Sa 2½), the protective painting system shall be applied in accordance with manufacturer’s recommendations and as per technical specifications. The painting system shall consist of two coats of epoxy primer enriched with metallic zinc, followed by one intermediate coat of high-build epoxy paint reinforced with Micaceous Iron Oxide (MIO), and finished with one coat of high-performance epoxy topcoat. The total dry film thickness (DFT) of the entire system shall not be less than 160 microns, conforming to MoRTH Clause 2006(xv). All safety precautions during scaffolding, surface preparation, and painting shall be strictly adhered to. Rate includes the cost of all labour, materials, tools, access arrangements, safety gear, surface preparation, cleaning, and application of the complete anti-corrosive coating system as specified, as well as all incidental works necessary to execute the job in a safe and workmanlike manner to the satisfaction of the Engineer-in-Charge. The contractor shall be fully responsible for making all necessary arrangements to access the bearings, including over rivers, high piers, or confined spaces. | Rust Removal and Anti-Corrosive Zinc Painting on Bearings (As per MoRTH Specifications) | Rust Removal and Anti-Corrosive Zinc Painting on Bearings (As per MoRTH Specifications) | Nos | 10
14 | Greasing of Steel Bearings (Roller-cum-Rocker and Pin & Roller Types) The work includes the thorough cleaning and application of approved quality grease to mechanical steel bearings, including roller-cum-rocker and pin & roller bearings, as per MoRTH Specifications Clause 2003.1.7 and as directed by the Engineer-in-Charge. The scope involves cleaning of bearing components such as rollers, pins, saddles, and contact surfaces using appropriate manual or mechanical means to remove dust, rust flakes, hardened grease, and other contaminants. After cleaning, high-quality lithium-based or calcium-based waterproof grease conforming to IS: 7623 or equivalent international standards shall be applied to all moving and mating surfaces to ensure smooth functioning and prevention of corrosion. The rate includes the cost of all labour, materials (including grease and cleaning agents), tools, equipment, safety gear, access arrangements or working platforms, and all incidental works necessary to complete the job in a safe, workmanlike manner. All operations shall be carried out with proper traffic and structural safety precautions and to the satisfaction of the Engineer-in-Charge. Vetting or approval of the activity is under the client’s scope. | Greasing of Steel Bearings (Roller-cum-Rocker and Pin & Roller Types) The work includes the thorough cleaning and application of approved quality grease to mechanical steel bearings, including roller-cum-rocker and pin & roller bearings, as per MoRTH Specifications Clause 2003.1.7 and as directed by the Engineer-in-Charge. The scope involves cleaning of bearing components such as rollers, pins, saddles, and contact surfaces using appropriate manual or mechanical means to remove dust, rust flakes, hardened grease, and other contaminants. After cleaning, high-quality lithium-based or calcium-based waterproof grease conforming to IS: 7623 or equivalent international standards shall be applied to all moving and mating surfaces to ensure smooth functioning and prevention of corrosion. The rate includes the cost of all labour, materials (including grease and cleaning agents), tools, equipment, safety gear, access arrangements or working platforms, and all incidental works necessary to complete the job in a safe, workmanlike manner. All operations shall be carried out with proper traffic and structural safety precautions and to the satisfaction of the Engineer-in-Charge. Vetting or approval of the activity is under the client’s scope. | Greasing of Steel Bearings (Roller-cum-Rocker and Pin & Roller Types) The work includes the thorough cleaning and application of approved quality grease to mechanical steel bearings, including roller-cum-rocker and pin & roller bearings, as per MoRTH Specifications Clause 2003.1.7 and as directed by the Engineer-in-Charge. The scope involves cleaning of bearing components such as rollers, pins, saddles, and contact surfaces using appropriate manual or mechanical means to remove dust, rust flakes, hardened grease, and other contaminants. After cleaning, high-quality lithium-based or calcium-based waterproof grease conforming to IS: 7623 or equivalent international standards shall be applied to all moving and mating surfaces to ensure smooth functioning and prevention of corrosion. The rate includes the cost of all labour, materials (including grease and cleaning agents), tools, equipment, safety gear, access arrangements or working platforms, and all incidental works necessary to complete the job in a safe, workmanlike manner. All operations shall be carried out with proper traffic and structural safety precautions and to the satisfaction of the Engineer-in-Charge. Vetting or approval of the activity is under the client’s scope. | Greasing of Steel Bearings (Roller-cum-Rocker and Pin & Roller Types) | Greasing of Steel Bearings (Roller-cum-Rocker and Pin & Roller Types) | Nos
15 | Reconstruction of Damaged Return Wall (Cast-in-situ RCC up to 4m Height) All-inclusive charges for dismantling the existing damaged return wall and casting of new return wall up to 4.0 m height using cast-in-situ M35 grade reinforced cement concrete (or as specified), including site clearance, disposal of dismantled material, excavation (if applicable), surface preparation, fabrication and fixing of steel reinforcement as per design, fixing of shuttering/formwork, mixing, placing, compacting and curing of concrete, and achieving required surface finish as per drawings and MoRTH specifications. The item includes the supply of all materials (cement, aggregates, water, reinforcement bars, shuttering materials, binding wires, cover blocks, curing compounds), all labour, tools, plant & equipment required for the execution. The work shall also include proper alignment, verticality, and plumb of the wall, maintaining construction joints (if any), provision of weep holes, waterstops or expansion joint materials (if required), and removal of formwork after achieving initial setting time. All works shall conform to relevant IS codes and MoRTH Specifications under the supervision and direction of the Engineer-in-Charge. The quoted rate shall include all costs necessary to complete the work in accordance with the specifications, drawings, and instructions of the Engineer-in-Charge, including but not limited to procurement and royalty of materials, transportation, loading/unloading, labour charges, use of machinery, safety measures (PPE, barricading, signage), environmental compliance, and disposal of waste. No extra payment shall be made for working in constrained areas, night work, site-specific difficulties, water arrangement, curing arrangement, or any incidental work required to complete the job in all respects. | Reconstruction of Damaged Return Wall (Cast-in-situ RCC up to 4m Height) All-inclusive charges for dismantling the existing damaged return wall and casting of new return wall up to 4.0 m height using cast-in-situ M35 grade reinforced cement concrete (or as specified), including site clearance, disposal of dismantled material, excavation (if applicable), surface preparation, fabrication and fixing of steel reinforcement as per design, fixing of shuttering/formwork, mixing, placing, compacting and curing of concrete, and achieving required surface finish as per drawings and MoRTH specifications. The item includes the supply of all materials (cement, aggregates, water, reinforcement bars, shuttering materials, binding wires, cover blocks, curing compounds), all labour, tools, plant & equipment required for the execution. The work shall also include proper alignment, verticality, and plumb of the wall, maintaining construction joints (if any), provision of weep holes, waterstops or expansion joint materials (if required), and removal of formwork after achieving initial setting time. All works shall conform to relevant IS codes and MoRTH Specifications under the supervision and direction of the Engineer-in-Charge. The quoted rate shall include all costs necessary to complete the work in accordance with the specifications, drawings, and instructions of the Engineer-in-Charge, including but not limited to procurement and royalty of materials, transportation, loading/unloading, labour charges, use of machinery, safety measures (PPE, barricading, signage), environmental compliance, and disposal of waste. No extra payment shall be made for working in constrained areas, night work, site-specific difficulties, water arrangement, curing arrangement, or any incidental work required to complete the job in all respects. | Reconstruction of Damaged Return Wall (Cast-in-situ RCC up to 4m Height) All-inclusive charges for dismantling the existing damaged return wall and casting of new return wall up to 4.0 m height using cast-in-situ M35 grade reinforced cement concrete (or as specified), including site clearance, disposal of dismantled material, excavation (if applicable), surface preparation, fabrication and fixing of steel reinforcement as per design, fixing of shuttering/formwork, mixing, placing, compacting and curing of concrete, and achieving required surface finish as per drawings and MoRTH specifications. The item includes the supply of all materials (cement, aggregates, water, reinforcement bars, shuttering materials, binding wires, cover blocks, curing compounds), all labour, tools, plant & equipment required for the execution. The work shall also include proper alignment, verticality, and plumb of the wall, maintaining construction joints (if any), provision of weep holes, waterstops or expansion joint materials (if required), and removal of formwork after achieving initial setting time. All works shall conform to relevant IS codes and MoRTH Specifications under the supervision and direction of the Engineer-in-Charge. The quoted rate shall include all costs necessary to complete the work in accordance with the specifications, drawings, and instructions of the Engineer-in-Charge, including but not limited to procurement and royalty of materials, transportation, loading/unloading, labour charges, use of machinery, safety measures (PPE, barricading, signage), environmental compliance, and disposal of waste. No extra payment shall be made for working in constrained areas, night work, site-specific difficulties, water arrangement, curing arrangement, or any incidental work required to complete the job in all respects. | Reconstruction of Damaged Return Wall (Cast-in-situ RCC up to 4m Height) | Reconstruction of Damaged Return Wall (Cast-in-situ RCC up to 4m Height) | Rmt
16 | Stone Pitching on Side Slopes near Culverts/Bridges for Embankment Protection (As per MoRTH Clause 2504) The item involves providing stone pitching on earthen or embankment slopes near culverts, bridges, or other road structures to prevent erosion and ensure long-term stability. The scope includes dressing and preparing the slope surface to the required lines and gradient. A 75 mm thick granular filter layer shall be laid over the slope if required, using clean, well-graded sand or stone aggregate (as per MoRTH specifications), to facilitate drainage and prevent soil migration. Subsequently, hand-packed stone pitching shall be done using approved hard stones (nominal size 150–250 mm), properly wedged with spalls to ensure interlocking and stability. The stones shall be sound, durable, and angular in shape. The slope surface shall be dressed and compacted prior to laying the granular filter and stone pitching, it shall be carried out manually or by light mechanical means. The finished surface shall be neat, uniform, and to the required slope. Adequate temporary precautions shall be taken during the monsoon or on steep slopes, such as bunds, diversion drains, or tarpaulin covers, to prevent damage to the executed work until permanent protections like turfing or toe walls are constructed (which are payable under separate items). Rate includes the cost of all labour, material (stone, filter media, spalls), transportation, dressing, packing, wedging, temporary protection, and all incidental works. Measurement shall be in square metres (Sqm) of actual surface area pitched. Work shall conform to MoRTH Clause 2504 and be executed as per the approved drawing and as directed by the Engineer-in-Charge. | Stone Pitching on Side Slopes near Culverts/Bridges for Embankment Protection (As per MoRTH Clause 2504) The item involves providing stone pitching on earthen or embankment slopes near culverts, bridges, or other road structures to prevent erosion and ensure long-term stability. The scope includes dressing and preparing the slope surface to the required lines and gradient. A 75 mm thick granular filter layer shall be laid over the slope if required, using clean, well-graded sand or stone aggregate (as per MoRTH specifications), to facilitate drainage and prevent soil migration. Subsequently, hand-packed stone pitching shall be done using approved hard stones (nominal size 150–250 mm), properly wedged with spalls to ensure interlocking and stability. The stones shall be sound, durable, and angular in shape. The slope surface shall be dressed and compacted prior to laying the granular filter and stone pitching, it shall be carried out manually or by light mechanical means. The finished surface shall be neat, uniform, and to the required slope. Adequate temporary precautions shall be taken during the monsoon or on steep slopes, such as bunds, diversion drains, or tarpaulin covers, to prevent damage to the executed work until permanent protections like turfing or toe walls are constructed (which are payable under separate items). Rate includes the cost of all labour, material (stone, filter media, spalls), transportation, dressing, packing, wedging, temporary protection, and all incidental works. Measurement shall be in square metres (Sqm) of actual surface area pitched. Work shall conform to MoRTH Clause 2504 and be executed as per the approved drawing and as directed by the Engineer-in-Charge. | Stone Pitching on Side Slopes near Culverts/Bridges for Embankment Protection (As per MoRTH Clause 2504) The item involves providing stone pitching on earthen or embankment slopes near culverts, bridges, or other road structures to prevent erosion and ensure long-term stability. The scope includes dressing and preparing the slope surface to the required lines and gradient. A 75 mm thick granular filter layer shall be laid over the slope if required, using clean, well-graded sand or stone aggregate (as per MoRTH specifications), to facilitate drainage and prevent soil migration. Subsequently, hand-packed stone pitching shall be done using approved hard stones (nominal size 150–250 mm), properly wedged with spalls to ensure interlocking and stability. The stones shall be sound, durable, and angular in shape. The slope surface shall be dressed and compacted prior to laying the granular filter and stone pitching, it shall be carried out manually or by light mechanical means. The finished surface shall be neat, uniform, and to the required slope. Adequate temporary precautions shall be taken during the monsoon or on steep slopes, such as bunds, diversion drains, or tarpaulin covers, to prevent damage to the executed work until permanent protections like turfing or toe walls are constructed (which are payable under separate items). Rate includes the cost of all labour, material (stone, filter media, spalls), transportation, dressing, packing, wedging, temporary protection, and all incidental works. Measurement shall be in square metres (Sqm) of actual surface area pitched. Work shall conform to MoRTH Clause 2504 and be executed as per the approved drawing and as directed by the Engineer-in-Charge. | Stone Pitching | Stone Pitching | Sqm
17 | Expansion Joints and Related Works (MoRTH Clause 2600) This item includes all charges related to the provision, replacement, and rectification of expansion joints and associated components for bridges, in accordance with MoRTH Specifications Clause 2600 and as directed by the Engineer-in-charge. The scope is further elaborated in the following sub-items. | Expansion Joints and Related Works (MoRTH Clause 2600) This item includes all charges related to the provision, replacement, and rectification of expansion joints and associated components for bridges, in accordance with MoRTH Specifications Clause 2600 and as directed by the Engineer-in-charge. The scope is further elaborated in the following sub-items. | Expansion Joints and Related Works (MoRTH Clause 2600) This item includes all charges related to the provision, replacement, and rectification of expansion joints and associated components for bridges, in accordance with MoRTH Specifications Clause 2600 and as directed by the Engineer-in-charge. The scope is further elaborated in the following sub-items. | Expansion Joints | Expansion Joints
17.1 | Providing New Expansion Joint Assembly – Filler Type Providing and fixing new expansion joint assembly of filler type conforming to MoRTH Clause 2600 (Clauses 2602 to 2607) and IRC:SP:69, including all operations necessary for ensuring proper functionality of the joint. The work includes marking the location of the joint, removal of damaged or deteriorated joint material (if any), groove cutting, thorough cleaning, and surface preparation. Pre-moulded compressible filler board (bitumen impregnated fibreboard or closed-cell polymer board) of approved thickness and depth shall be fixed into the cleaned joint gap. Edge protection angles of mild steel/galvanized steel shall be fixed on both sides using dowels embedded in epoxy grout. Backer rod, primer and approved elastomeric or polysulphide sealant shall be applied to seal the joint, ensuring water-tightness and flexibility. Work shall include all labour, tools, equipment, safety measures, traffic control, and environmental compliance, and shall be executed as per drawings and direction of Engineer-in-Charge. The rate shall include cost of all materials, cutting, cleaning, surface preparation, fixing, sealing, curing, waste disposal, safety arrangements, and incidental charges for completing the work in all respects. | Providing New Expansion Joint Assembly – Filler Type Providing and fixing new expansion joint assembly of filler type conforming to MoRTH Clause 2600 (Clauses 2602 to 2607) and IRC:SP:69, including all operations necessary for ensuring proper functionality of the joint. The work includes marking the location of the joint, removal of damaged or deteriorated joint material (if any), groove cutting, thorough cleaning, and surface preparation. Pre-moulded compressible filler board (bitumen impregnated fibreboard or closed-cell polymer board) of approved thickness and depth shall be fixed into the cleaned joint gap. Edge protection angles of mild steel/galvanized steel shall be fixed on both sides using dowels embedded in epoxy grout. Backer rod, primer and approved elastomeric or polysulphide sealant shall be applied to seal the joint, ensuring water-tightness and flexibility. Work shall include all labour, tools, equipment, safety measures, traffic control, and environmental compliance, and shall be executed as per drawings and direction of Engineer-in-Charge. The rate shall include cost of all materials, cutting, cleaning, surface preparation, fixing, sealing, curing, waste disposal, safety arrangements, and incidental charges for completing the work in all respects. | Providing New Expansion Joint Assembly – Filler Type Providing and fixing new expansion joint assembly of filler type conforming to MoRTH Clause 2600 (Clauses 2602 to 2607) and IRC:SP:69, including all operations necessary for ensuring proper functionality of the joint. The work includes marking the location of the joint, removal of damaged or deteriorated joint material (if any), groove cutting, thorough cleaning, and surface preparation. Pre-moulded compressible filler board (bitumen impregnated fibreboard or closed-cell polymer board) of approved thickness and depth shall be fixed into the cleaned joint gap. Edge protection angles of mild steel/galvanized steel shall be fixed on both sides using dowels embedded in epoxy grout. Backer rod, primer and approved elastomeric or polysulphide sealant shall be applied to seal the joint, ensuring water-tightness and flexibility. Work shall include all labour, tools, equipment, safety measures, traffic control, and environmental compliance, and shall be executed as per drawings and direction of Engineer-in-Charge. The rate shall include cost of all materials, cutting, cleaning, surface preparation, fixing, sealing, curing, waste disposal, safety arrangements, and incidental charges for completing the work in all respects. | Providing New Expansion Joint Assembly – Filler Type | Providing New Expansion Joint Assembly – Filler Type | Rmt
17.2 | New Expansion Joint – Strip Seal Type (Loop Plate Providing and fixing strip seal type expansion joint assembly (Loop Plate type), including dismantling and removal of the existing joint (if any), complete with the supply and installation of new expansion joint components comprising steel edge beams conforming to IS 2062 Grade B, 12 mm thick gusset plates with 16 mm Ø loops spaced at 250 mm c/c, and an elastomeric sealing element made of chloroprene rubber. The joint shall be fixed using high-strength micro-concrete with adequate reinforcement, as per the approved design and manufacturer’s instructions. The scope of work includes groove cutting, surface preparation and cleaning, precise alignment and placement of anchorages and edge beams, embedding in micro-concrete, and installation of the elastomeric strip seal using a manufacturer-approved fixing system to ensure proper compression and water-tight sealing. The sealing element shall be resistant to fatigue, wear, ultraviolet radiation, and chemical exposure. All materials and workmanship shall conform to MoRTH Specification Clause 2607, and relevant provisions of IRC:SP:69, IRC:SP:73, IRC:83 (Part II), and IS 12118:1987. All installation works shall be in accordance with approved technical drawings and as directed by the Engineer-in-Charge. Rate includes the cost of all materials, dismantling and disposal of existing joint components, site preparation, groove cutting, anchorage and beam placement, sealing, testing, and all labour and equipment required to complete the work to specification. | New Expansion Joint – Strip Seal Type (Loop Plate Providing and fixing strip seal type expansion joint assembly (Loop Plate type), including dismantling and removal of the existing joint (if any), complete with the supply and installation of new expansion joint components comprising steel edge beams conforming to IS 2062 Grade B, 12 mm thick gusset plates with 16 mm Ø loops spaced at 250 mm c/c, and an elastomeric sealing element made of chloroprene rubber. The joint shall be fixed using high-strength micro-concrete with adequate reinforcement, as per the approved design and manufacturer’s instructions. The scope of work includes groove cutting, surface preparation and cleaning, precise alignment and placement of anchorages and edge beams, embedding in micro-concrete, and installation of the elastomeric strip seal using a manufacturer-approved fixing system to ensure proper compression and water-tight sealing. The sealing element shall be resistant to fatigue, wear, ultraviolet radiation, and chemical exposure. All materials and workmanship shall conform to MoRTH Specification Clause 2607, and relevant provisions of IRC:SP:69, IRC:SP:73, IRC:83 (Part II), and IS 12118:1987. All installation works shall be in accordance with approved technical drawings and as directed by the Engineer-in-Charge. Rate includes the cost of all materials, dismantling and disposal of existing joint components, site preparation, groove cutting, anchorage and beam placement, sealing, testing, and all labour and equipment required to complete the work to specification. | New Expansion Joint – Strip Seal Type (Loop Plate Providing and fixing strip seal type expansion joint assembly (Loop Plate type), including dismantling and removal of the existing joint (if any), complete with the supply and installation of new expansion joint components comprising steel edge beams conforming to IS 2062 Grade B, 12 mm thick gusset plates with 16 mm Ø loops spaced at 250 mm c/c, and an elastomeric sealing element made of chloroprene rubber. The joint shall be fixed using high-strength micro-concrete with adequate reinforcement, as per the approved design and manufacturer’s instructions. The scope of work includes groove cutting, surface preparation and cleaning, precise alignment and placement of anchorages and edge beams, embedding in micro-concrete, and installation of the elastomeric strip seal using a manufacturer-approved fixing system to ensure proper compression and water-tight sealing. The sealing element shall be resistant to fatigue, wear, ultraviolet radiation, and chemical exposure. All materials and workmanship shall conform to MoRTH Specification Clause 2607, and relevant provisions of IRC:SP:69, IRC:SP:73, IRC:83 (Part II), and IS 12118:1987. All installation works shall be in accordance with approved technical drawings and as directed by the Engineer-in-Charge. Rate includes the cost of all materials, dismantling and disposal of existing joint components, site preparation, groove cutting, anchorage and beam placement, sealing, testing, and all labour and equipment required to complete the work to specification. | New Expansion Joint – Strip Seal Type | New Expansion Joint – Strip Seal Type | Rmt
17.3 | Providing Seal for Strip Seal Expansion Joint Providing and fixing elastomeric sealing element (seal only) in existing strip seal expansion joint assembly as per Clause 2600 of MoRTH Specifications and IRC 83 (Part II). The work includes removal of old seal (if any), thorough cleaning of seal grooves using air compressor/wire brush, application of adhesive/primer if required, and inserting new approved elastomeric seal ensuring uniform compression. Rate includes all labour, equipment, cleaning, sealant, primer, installation of sealing strip, quality checks, and disposal of removed material in compliance with environmental guidelines. Seal shall be UV and fatigue resistant, suitable for repeated vehicular movements, and capable of withstanding temperature variations. MoRTH Ref: Clause 2607 Relevant Codes: IRC 83 Part II, IS 12118:1987 | Providing Seal for Strip Seal Expansion Joint Providing and fixing elastomeric sealing element (seal only) in existing strip seal expansion joint assembly as per Clause 2600 of MoRTH Specifications and IRC 83 (Part II). The work includes removal of old seal (if any), thorough cleaning of seal grooves using air compressor/wire brush, application of adhesive/primer if required, and inserting new approved elastomeric seal ensuring uniform compression. Rate includes all labour, equipment, cleaning, sealant, primer, installation of sealing strip, quality checks, and disposal of removed material in compliance with environmental guidelines. Seal shall be UV and fatigue resistant, suitable for repeated vehicular movements, and capable of withstanding temperature variations. MoRTH Ref: Clause 2607 Relevant Codes: IRC 83 Part II, IS 12118:1987 | Providing Seal for Strip Seal Expansion Joint Providing and fixing elastomeric sealing element (seal only) in existing strip seal expansion joint assembly as per Clause 2600 of MoRTH Specifications and IRC 83 (Part II). The work includes removal of old seal (if any), thorough cleaning of seal grooves using air compressor/wire brush, application of adhesive/primer if required, and inserting new approved elastomeric seal ensuring uniform compression. Rate includes all labour, equipment, cleaning, sealant, primer, installation of sealing strip, quality checks, and disposal of removed material in compliance with environmental guidelines. Seal shall be UV and fatigue resistant, suitable for repeated vehicular movements, and capable of withstanding temperature variations. MoRTH Ref: Clause 2607 Relevant Codes: IRC 83 Part II, IS 12118:1987 | Providing Seal for Strip Seal Expansion Joint | Providing Seal for Strip Seal Expansion Joint | Rmt | 27
18 | Reconstruction of RCC Crash Barrier (Post Dismantling) Construction of new RCC crash barrier in place of a damaged/dismantled barrier, including preparation of base surface, layout marking, supplying and fixing steel reinforcement conforming to IS:1786, fixing dowel bars/anchor rebars (wherever required) by core drilling and grouting with approved resin-based compound, providing and fixing steel formwork, and placing M40 grade concrete using mechanical/manual methods. Scope includes proper compaction by needle vibrators, finishing, curing for minimum 7 days, de-shuttering, and surface rectification, all in line with approved drawings and site requirements. This work shall be carried out as per MoRTH Specifications Sections 1700 (Concrete), 1500 (Formwork), 1600 (Reinforcement), and Section 2703 (for crash barrier dimensions and geometry). The contractor shall take utmost care to ensure proper jointing with existing structure and reinforcement continuity for safety performance. Rate includes all materials, labour, equipment, safety barriers, curing, site cleaning, and incidental works. No extra payment shall be made for dowel fixing, formwork over uneven base, or working in restricted locations. Finished barrier shall be true in line and level, with uniform cross-section and surface finish. | Reconstruction of RCC Crash Barrier (Post Dismantling) Construction of new RCC crash barrier in place of a damaged/dismantled barrier, including preparation of base surface, layout marking, supplying and fixing steel reinforcement conforming to IS:1786, fixing dowel bars/anchor rebars (wherever required) by core drilling and grouting with approved resin-based compound, providing and fixing steel formwork, and placing M40 grade concrete using mechanical/manual methods. Scope includes proper compaction by needle vibrators, finishing, curing for minimum 7 days, de-shuttering, and surface rectification, all in line with approved drawings and site requirements. This work shall be carried out as per MoRTH Specifications Sections 1700 (Concrete), 1500 (Formwork), 1600 (Reinforcement), and Section 2703 (for crash barrier dimensions and geometry). The contractor shall take utmost care to ensure proper jointing with existing structure and reinforcement continuity for safety performance. Rate includes all materials, labour, equipment, safety barriers, curing, site cleaning, and incidental works. No extra payment shall be made for dowel fixing, formwork over uneven base, or working in restricted locations. Finished barrier shall be true in line and level, with uniform cross-section and surface finish. | Reconstruction of RCC Crash Barrier (Post Dismantling) Construction of new RCC crash barrier in place of a damaged/dismantled barrier, including preparation of base surface, layout marking, supplying and fixing steel reinforcement conforming to IS:1786, fixing dowel bars/anchor rebars (wherever required) by core drilling and grouting with approved resin-based compound, providing and fixing steel formwork, and placing M40 grade concrete using mechanical/manual methods. Scope includes proper compaction by needle vibrators, finishing, curing for minimum 7 days, de-shuttering, and surface rectification, all in line with approved drawings and site requirements. This work shall be carried out as per MoRTH Specifications Sections 1700 (Concrete), 1500 (Formwork), 1600 (Reinforcement), and Section 2703 (for crash barrier dimensions and geometry). The contractor shall take utmost care to ensure proper jointing with existing structure and reinforcement continuity for safety performance. Rate includes all materials, labour, equipment, safety barriers, curing, site cleaning, and incidental works. No extra payment shall be made for dowel fixing, formwork over uneven base, or working in restricted locations. Finished barrier shall be true in line and level, with uniform cross-section and surface finish. | Reconstruction of RCC Crash Barrier (Post Dismantling) | Reconstruction of RCC Crash Barrier (Post Dismantling) | Rmt | 4
19 | Drainage Spouts and Appurtenances (MoRTH Clause 2705) This item includes all charges towards provision, replacement, or rectification of drainage spouts and their associated components as per MoRTH Specifications Clause 2705 and as directed by the Engineer-in-charge. Detailed scope is covered under the following sub-items: | Drainage Spouts and Appurtenances (MoRTH Clause 2705) This item includes all charges towards provision, replacement, or rectification of drainage spouts and their associated components as per MoRTH Specifications Clause 2705 and as directed by the Engineer-in-charge. Detailed scope is covered under the following sub-items: | Drainage Spouts and Appurtenances (MoRTH Clause 2705) This item includes all charges towards provision, replacement, or rectification of drainage spouts and their associated components as per MoRTH Specifications Clause 2705 and as directed by the Engineer-in-charge. Detailed scope is covered under the following sub-items: | Drainage spout | Drainage spout
19.1 | Replacement/Providing of Drainage Spout Assembly The work includes providing and fixing new drainage spout assemblies or replacing damaged/non-functional ones to ensure effective deck drainage of bridge superstructures. The scope covers supply, fabrication, and installation of spout assemblies as per MoRTH Specifications Clause 2705, including spout body, MS grating, connecting down take pipe, brackets, fasteners, and protective coatings. The spouts shall be made of mild steel conforming to IS:2062, hot-dip galvanized or epoxy-painted for corrosion resistance, and of dimensions suitable for ensuring proper drainage as per site conditions. The assembly shall be fixed by drilling through the deck wearing coat and securely embedding into the drainage recess using approved sealants and fasteners. All loose concrete shall be repaired prior to fixing, and proper alignment and slope shall be ensured. This item includes removal of debris, disposal of old/damaged components, reinstatement of wearing coat around the spout, and restoration of any surface affected during work. The contractor shall supply all men, materials, and machinery required and carry out the work with proper safety, traffic control, and due diligence under the guidance of the Engineer-in-charge. Rate includes the cost of all materials (spout body, grating, down take pipe, fasteners, sealants), fabrication, protective coatings, transportation, skilled and unskilled labour, machinery, surface preparation, disposal of dismantled material, and all incidental works required for completing the job in accordance with MoRTH specifications and direction of Engineer-in-charge. | Replacement/Providing of Drainage Spout Assembly The work includes providing and fixing new drainage spout assemblies or replacing damaged/non-functional ones to ensure effective deck drainage of bridge superstructures. The scope covers supply, fabrication, and installation of spout assemblies as per MoRTH Specifications Clause 2705, including spout body, MS grating, connecting down take pipe, brackets, fasteners, and protective coatings. The spouts shall be made of mild steel conforming to IS:2062, hot-dip galvanized or epoxy-painted for corrosion resistance, and of dimensions suitable for ensuring proper drainage as per site conditions. The assembly shall be fixed by drilling through the deck wearing coat and securely embedding into the drainage recess using approved sealants and fasteners. All loose concrete shall be repaired prior to fixing, and proper alignment and slope shall be ensured. This item includes removal of debris, disposal of old/damaged components, reinstatement of wearing coat around the spout, and restoration of any surface affected during work. The contractor shall supply all men, materials, and machinery required and carry out the work with proper safety, traffic control, and due diligence under the guidance of the Engineer-in-charge. Rate includes the cost of all materials (spout body, grating, down take pipe, fasteners, sealants), fabrication, protective coatings, transportation, skilled and unskilled labour, machinery, surface preparation, disposal of dismantled material, and all incidental works required for completing the job in accordance with MoRTH specifications and direction of Engineer-in-charge. | Replacement/Providing of Drainage Spout Assembly The work includes providing and fixing new drainage spout assemblies or replacing damaged/non-functional ones to ensure effective deck drainage of bridge superstructures. The scope covers supply, fabrication, and installation of spout assemblies as per MoRTH Specifications Clause 2705, including spout body, MS grating, connecting down take pipe, brackets, fasteners, and protective coatings. The spouts shall be made of mild steel conforming to IS:2062, hot-dip galvanized or epoxy-painted for corrosion resistance, and of dimensions suitable for ensuring proper drainage as per site conditions. The assembly shall be fixed by drilling through the deck wearing coat and securely embedding into the drainage recess using approved sealants and fasteners. All loose concrete shall be repaired prior to fixing, and proper alignment and slope shall be ensured. This item includes removal of debris, disposal of old/damaged components, reinstatement of wearing coat around the spout, and restoration of any surface affected during work. The contractor shall supply all men, materials, and machinery required and carry out the work with proper safety, traffic control, and due diligence under the guidance of the Engineer-in-charge. Rate includes the cost of all materials (spout body, grating, down take pipe, fasteners, sealants), fabrication, protective coatings, transportation, skilled and unskilled labour, machinery, surface preparation, disposal of dismantled material, and all incidental works required for completing the job in accordance with MoRTH specifications and direction of Engineer-in-charge. | Replacement/Providing of Drainage Spout Assembly | Replacement/Providing of Drainage Spout Assembly | Nos
19.2 | Provision of Missing MS Grating over Drainage Spouts This item includes providing and fixing MS grating over existing drainage spouts wherever missing, as per MoRTH Clause 2705. The grating shall be fabricated from mild steel flats of adequate strength and spacing to allow unimpeded flow of water and to prevent debris ingress. The size and configuration of the grating shall suit the existing spout mouth and shall be fixed securely either by welding or bolting as per site condition and as directed by the Engineer-in-charge. The MS grating shall be hot-dip galvanized or epoxy painted to prevent corrosion and ensure long life. If any reshaping or cleaning of the spout mouth is required before installation, it shall be done carefully. This item also includes removal of rust or scaling from the existing spout where necessary, and surface preparation before fixing the grating. The contractor shall be responsible for the supply of all required men, materials, and tools, and shall ensure that work is carried out with proper traffic safety, without disturbing the drainage system, and with due diligence as per standard specifications. Rate includes cost of fabrication, galvanization/painting, transportation, welding/bolting, labour, surface cleaning, minor chipping, rust removal, site preparation, safety arrangements, and all other accessories and tools required to complete the work as per the specifications and direction of the Engineer-in-charge. | Provision of Missing MS Grating over Drainage Spouts This item includes providing and fixing MS grating over existing drainage spouts wherever missing, as per MoRTH Clause 2705. The grating shall be fabricated from mild steel flats of adequate strength and spacing to allow unimpeded flow of water and to prevent debris ingress. The size and configuration of the grating shall suit the existing spout mouth and shall be fixed securely either by welding or bolting as per site condition and as directed by the Engineer-in-charge. The MS grating shall be hot-dip galvanized or epoxy painted to prevent corrosion and ensure long life. If any reshaping or cleaning of the spout mouth is required before installation, it shall be done carefully. This item also includes removal of rust or scaling from the existing spout where necessary, and surface preparation before fixing the grating. The contractor shall be responsible for the supply of all required men, materials, and tools, and shall ensure that work is carried out with proper traffic safety, without disturbing the drainage system, and with due diligence as per standard specifications. Rate includes cost of fabrication, galvanization/painting, transportation, welding/bolting, labour, surface cleaning, minor chipping, rust removal, site preparation, safety arrangements, and all other accessories and tools required to complete the work as per the specifications and direction of the Engineer-in-charge. | Provision of Missing MS Grating over Drainage Spouts This item includes providing and fixing MS grating over existing drainage spouts wherever missing, as per MoRTH Clause 2705. The grating shall be fabricated from mild steel flats of adequate strength and spacing to allow unimpeded flow of water and to prevent debris ingress. The size and configuration of the grating shall suit the existing spout mouth and shall be fixed securely either by welding or bolting as per site condition and as directed by the Engineer-in-charge. The MS grating shall be hot-dip galvanized or epoxy painted to prevent corrosion and ensure long life. If any reshaping or cleaning of the spout mouth is required before installation, it shall be done carefully. This item also includes removal of rust or scaling from the existing spout where necessary, and surface preparation before fixing the grating. The contractor shall be responsible for the supply of all required men, materials, and tools, and shall ensure that work is carried out with proper traffic safety, without disturbing the drainage system, and with due diligence as per standard specifications. Rate includes cost of fabrication, galvanization/painting, transportation, welding/bolting, labour, surface cleaning, minor chipping, rust removal, site preparation, safety arrangements, and all other accessories and tools required to complete the work as per the specifications and direction of the Engineer-in-charge. | Provision of Missing MS Grating over Drainage Spouts | Provision of Missing MS Grating over Drainage Spouts | Nos | 10
19.3 | Replacement of Missing/Damaged Down Take Pipe (PVC) This item includes supplying and fixing missing or damaged down take pipes connected to drainage spouts, as per MoRTH Clause 2705. The down take pipe shall be made of PVC (Polyvinyl Chloride), conforming to IS:4985 or other relevant standards, with a suitable diameter as per the design requirements. The pipe shall be properly anchored to the substructure using clamps or brackets, ensuring the alignment and slope are adequate for the drainage system to function without leakage or water splashing. In case the previous pipe or clamps were embedded, necessary chipping and re-concreting shall be done to restore the original position and strength of the system. The work includes cutting, jointing, and sealing the pipe with approved PVC solvent cement or adhesive to ensure a leak-proof connection. The joints must be sealed to prevent water leakage, and all necessary measures shall be undertaken to avoid damage during the replacement process. All necessary scaffolding, working platforms, safety harnesses, and protective measures shall be ensured during the execution of this work. The contractor shall deploy skilled manpower, quality materials, and required machinery, and complete the work as per standard practices, ensuring compliance with the specifications to the satisfaction of the Engineer-in-charge. The rate includes the cost of PVC pipes, clamps, fasteners, brackets, fabrication, adhesives, sealants, cutting, jointing, labour, disposal of old pipes, tools, and all incidentals necessary to complete the work in a safe and workmanlike manner, as per MoRTH specifications and as directed by the Engineer-in-charge. | Replacement of Missing/Damaged Down Take Pipe (PVC) This item includes supplying and fixing missing or damaged down take pipes connected to drainage spouts, as per MoRTH Clause 2705. The down take pipe shall be made of PVC (Polyvinyl Chloride), conforming to IS:4985 or other relevant standards, with a suitable diameter as per the design requirements. The pipe shall be properly anchored to the substructure using clamps or brackets, ensuring the alignment and slope are adequate for the drainage system to function without leakage or water splashing. In case the previous pipe or clamps were embedded, necessary chipping and re-concreting shall be done to restore the original position and strength of the system. The work includes cutting, jointing, and sealing the pipe with approved PVC solvent cement or adhesive to ensure a leak-proof connection. The joints must be sealed to prevent water leakage, and all necessary measures shall be undertaken to avoid damage during the replacement process. All necessary scaffolding, working platforms, safety harnesses, and protective measures shall be ensured during the execution of this work. The contractor shall deploy skilled manpower, quality materials, and required machinery, and complete the work as per standard practices, ensuring compliance with the specifications to the satisfaction of the Engineer-in-charge. The rate includes the cost of PVC pipes, clamps, fasteners, brackets, fabrication, adhesives, sealants, cutting, jointing, labour, disposal of old pipes, tools, and all incidentals necessary to complete the work in a safe and workmanlike manner, as per MoRTH specifications and as directed by the Engineer-in-charge. | Replacement of Missing/Damaged Down Take Pipe (PVC) This item includes supplying and fixing missing or damaged down take pipes connected to drainage spouts, as per MoRTH Clause 2705. The down take pipe shall be made of PVC (Polyvinyl Chloride), conforming to IS:4985 or other relevant standards, with a suitable diameter as per the design requirements. The pipe shall be properly anchored to the substructure using clamps or brackets, ensuring the alignment and slope are adequate for the drainage system to function without leakage or water splashing. In case the previous pipe or clamps were embedded, necessary chipping and re-concreting shall be done to restore the original position and strength of the system. The work includes cutting, jointing, and sealing the pipe with approved PVC solvent cement or adhesive to ensure a leak-proof connection. The joints must be sealed to prevent water leakage, and all necessary measures shall be undertaken to avoid damage during the replacement process. All necessary scaffolding, working platforms, safety harnesses, and protective measures shall be ensured during the execution of this work. The contractor shall deploy skilled manpower, quality materials, and required machinery, and complete the work as per standard practices, ensuring compliance with the specifications to the satisfaction of the Engineer-in-charge. The rate includes the cost of PVC pipes, clamps, fasteners, brackets, fabrication, adhesives, sealants, cutting, jointing, labour, disposal of old pipes, tools, and all incidentals necessary to complete the work in a safe and workmanlike manner, as per MoRTH specifications and as directed by the Engineer-in-charge. | Replacement of Missing/Damaged Down Take Pipe (PVC) | Replacement of Missing/Damaged Down Take Pipe (PVC) | Rmt
20 | All charges for Supply, transportation, and fixing of Drain Spout Pipe of approved make and standard size (PVC/GI/SS – as per site requirement) including necessary clamps, fixtures, and supports. The item includes all charges of material supply, labour for cutting, aligning, jointing, sealing, and securely fixing to the structure as per standard specifications and as directed by the Engineer-in-Charge. Rate to include all tools, tackles, consumables, and all incidental charges for completion of the job in all respects. | All charges for Supply, transportation, and fixing of Drain Spout Pipe of approved make and standard size (PVC/GI/SS – as per site requirement) including necessary clamps, fixtures, and supports. The item includes all charges of material supply, labour for cutting, aligning, jointing, sealing, and securely fixing to the structure as per standard specifications and as directed by the Engineer-in-Charge. Rate to include all tools, tackles, consumables, and all incidental charges for completion of the job in all respects. | All charges for Supply, transportation, and fixing of Drain Spout Pipe of approved make and standard size (PVC/GI/SS – as per site requirement) including necessary clamps, fixtures, and supports. The item includes all charges of material supply, labour for cutting, aligning, jointing, sealing, and securely fixing to the structure as per standard specifications and as directed by the Engineer-in-Charge. Rate to include all tools, tackles, consumables, and all incidental charges for completion of the job in all respects. | PVC Runner Pipe | PVC Runner Pipe | Rmt
21 | Sealing of Cracks in RCC Members by V-Groove Cutting and Sealing with Epoxy Mortar All charges for preparing and sealing of visible or identified cracks in RCC structural elements (such as deck slab, crash barrier, pier cap, etc.) using epoxy mortar, including forming V-groove of appropriate width and depth using suitable tools (grinder/cutter), thorough cleaning of the groove and adjoining surface with air/water jet and wire brush to remove all dust, laitance, or loose particles, application of epoxy-based bond coat on the prepared groove and surrounding concrete surface, and subsequent filling of the groove using a pre-approved non-shrink, high-strength epoxy mortar conforming to manufacturer’s recommendations. The epoxy mortar shall be applied in layers if required, ensuring complete filling of the groove, proper compaction, and a flush finish with adjoining surface. The final surface shall be finished to match the existing profile and be cured as per epoxy system requirement. The epoxy materials used shall conform to relevant provisions of IRC:SP-80, MoRTH Clause 2800, and manufacturers' specifications. All operations shall be carried out under controlled conditions with surface temperature and moisture levels suited for epoxy application, as per the material technical data sheet. Rate includes all labour, materials (including epoxy system), V-groove cutting, surface preparation, bond coat, filling, tools, safety equipment, and consumables required to complete the work in a professional and durable manner. The contractor shall make necessary arrangements to access work locations at any height or depth with due safety, and shall complete the work to the satisfaction of the Engineer-in-Charge. | Sealing of Cracks in RCC Members by V-Groove Cutting and Sealing with Epoxy Mortar All charges for preparing and sealing of visible or identified cracks in RCC structural elements (such as deck slab, crash barrier, pier cap, etc.) using epoxy mortar, including forming V-groove of appropriate width and depth using suitable tools (grinder/cutter), thorough cleaning of the groove and adjoining surface with air/water jet and wire brush to remove all dust, laitance, or loose particles, application of epoxy-based bond coat on the prepared groove and surrounding concrete surface, and subsequent filling of the groove using a pre-approved non-shrink, high-strength epoxy mortar conforming to manufacturer’s recommendations. The epoxy mortar shall be applied in layers if required, ensuring complete filling of the groove, proper compaction, and a flush finish with adjoining surface. The final surface shall be finished to match the existing profile and be cured as per epoxy system requirement. The epoxy materials used shall conform to relevant provisions of IRC:SP-80, MoRTH Clause 2800, and manufacturers' specifications. All operations shall be carried out under controlled conditions with surface temperature and moisture levels suited for epoxy application, as per the material technical data sheet. Rate includes all labour, materials (including epoxy system), V-groove cutting, surface preparation, bond coat, filling, tools, safety equipment, and consumables required to complete the work in a professional and durable manner. The contractor shall make necessary arrangements to access work locations at any height or depth with due safety, and shall complete the work to the satisfaction of the Engineer-in-Charge. | Sealing of Cracks in RCC Members by V-Groove Cutting and Sealing with Epoxy Mortar All charges for preparing and sealing of visible or identified cracks in RCC structural elements (such as deck slab, crash barrier, pier cap, etc.) using epoxy mortar, including forming V-groove of appropriate width and depth using suitable tools (grinder/cutter), thorough cleaning of the groove and adjoining surface with air/water jet and wire brush to remove all dust, laitance, or loose particles, application of epoxy-based bond coat on the prepared groove and surrounding concrete surface, and subsequent filling of the groove using a pre-approved non-shrink, high-strength epoxy mortar conforming to manufacturer’s recommendations. The epoxy mortar shall be applied in layers if required, ensuring complete filling of the groove, proper compaction, and a flush finish with adjoining surface. The final surface shall be finished to match the existing profile and be cured as per epoxy system requirement. The epoxy materials used shall conform to relevant provisions of IRC:SP-80, MoRTH Clause 2800, and manufacturers' specifications. All operations shall be carried out under controlled conditions with surface temperature and moisture levels suited for epoxy application, as per the material technical data sheet. Rate includes all labour, materials (including epoxy system), V-groove cutting, surface preparation, bond coat, filling, tools, safety equipment, and consumables required to complete the work in a professional and durable manner. The contractor shall make necessary arrangements to access work locations at any height or depth with due safety, and shall complete the work to the satisfaction of the Engineer-in-Charge. | Sealing of Cracks in RCC Members by V-Groove Cutting and Sealing with Epoxy Mortar | Sealing of Cracks in RCC Members by V-Groove Cutting and Sealing with Epoxy Mortar | Rmt
22 | Provision and Installation of Grouting Nipples for Pressure Injection in RCC Structures (using Non-return Valve (NRV) Nipples) This item covers all necessary operations for the provision and secure installation of 12 mm diameter steel grouting nipples with Non-return Valve (NRV) in RCC members for the purpose of pressure injection grouting. The work includes core drilling of holes ranging from 16 mm to 25 mm in diameter and 50 mm to 150 mm in depth at intervals of approximately 300 mm center-to-center, as per site requirements and grouting layout approved by the Engineer-in-Charge. After drilling, the holes shall be cleaned thoroughly, and the steel NRV nipples shall be fixed firmly using an approved fixing compound to ensure leakproof anchorage suitable for pressure injection using Polymer Modified Cementitious (PMC) grout or Epoxy resin, as per the technical specifications. The NRV nipple shall be specifically designed to prevent the backflow of injected material, ensuring that the grouting pressure is maintained during the injection process. Upon completion of the grouting process, all installed nipples shall be either cut flush with the surface or removed, and the holes shall be sealed with epoxy mortar or equivalent sealant to restore structural surface continuity. Rate includes: Cost of all materials including steel NRV nipples and fixing compound, labour for drilling, insertion, fixing, cutting/removal, surface preparation, cleaning, sealing of holes post grouting, tools & tackles, and all incidental items necessary to complete the work in accordance with MoRTH Specification Section 2800 and as per directions of the Engineer-in-Charge. | Provision and Installation of Grouting Nipples for Pressure Injection in RCC Structures (using Non-return Valve (NRV) Nipples) This item covers all necessary operations for the provision and secure installation of 12 mm diameter steel grouting nipples with Non-return Valve (NRV) in RCC members for the purpose of pressure injection grouting. The work includes core drilling of holes ranging from 16 mm to 25 mm in diameter and 50 mm to 150 mm in depth at intervals of approximately 300 mm center-to-center, as per site requirements and grouting layout approved by the Engineer-in-Charge. After drilling, the holes shall be cleaned thoroughly, and the steel NRV nipples shall be fixed firmly using an approved fixing compound to ensure leakproof anchorage suitable for pressure injection using Polymer Modified Cementitious (PMC) grout or Epoxy resin, as per the technical specifications. The NRV nipple shall be specifically designed to prevent the backflow of injected material, ensuring that the grouting pressure is maintained during the injection process. Upon completion of the grouting process, all installed nipples shall be either cut flush with the surface or removed, and the holes shall be sealed with epoxy mortar or equivalent sealant to restore structural surface continuity. Rate includes: Cost of all materials including steel NRV nipples and fixing compound, labour for drilling, insertion, fixing, cutting/removal, surface preparation, cleaning, sealing of holes post grouting, tools & tackles, and all incidental items necessary to complete the work in accordance with MoRTH Specification Section 2800 and as per directions of the Engineer-in-Charge. | Provision and Installation of Grouting Nipples for Pressure Injection in RCC Structures (using Non-return Valve (NRV) Nipples) This item covers all necessary operations for the provision and secure installation of 12 mm diameter steel grouting nipples with Non-return Valve (NRV) in RCC members for the purpose of pressure injection grouting. The work includes core drilling of holes ranging from 16 mm to 25 mm in diameter and 50 mm to 150 mm in depth at intervals of approximately 300 mm center-to-center, as per site requirements and grouting layout approved by the Engineer-in-Charge. After drilling, the holes shall be cleaned thoroughly, and the steel NRV nipples shall be fixed firmly using an approved fixing compound to ensure leakproof anchorage suitable for pressure injection using Polymer Modified Cementitious (PMC) grout or Epoxy resin, as per the technical specifications. The NRV nipple shall be specifically designed to prevent the backflow of injected material, ensuring that the grouting pressure is maintained during the injection process. Upon completion of the grouting process, all installed nipples shall be either cut flush with the surface or removed, and the holes shall be sealed with epoxy mortar or equivalent sealant to restore structural surface continuity. Rate includes: Cost of all materials including steel NRV nipples and fixing compound, labour for drilling, insertion, fixing, cutting/removal, surface preparation, cleaning, sealing of holes post grouting, tools & tackles, and all incidental items necessary to complete the work in accordance with MoRTH Specification Section 2800 and as per directions of the Engineer-in-Charge. | Provision and Installation of Grouting NRV Nipples for Pressure Injection in RCC Structures | Provision and Installation of Grouting NRV Nipples for Pressure Injection in RCC Structures | Nos
23 | Low Viscosity Epoxy Pressure Injection Grouting in RCC Members (using Non-return valve (NRV) nipples) This item includes all operations required for pressure injection grouting using low viscosity epoxy resin to fill cracks and voids in RCC members, ensuring monolithic structural restoration. The epoxy grout shall be a two-component system (resin and hardener) such as Sikadur-52 (LP) or equivalent conforming to MoRTH Specifications Clause 2803, mixed in specified proportions as recommended by the manufacturer to achieve a minimum compressive strength of 4 kg/cm². Injection shall be carried out using a pressure grouting pump, ensuring proper penetration of epoxy into hairline and fine cracks through previously installed grouting nipples, which shall be Non-return valve (NRV) type nipples spaced as per the engineer’s direction. The NRV nipples shall allow for unidirectional flow of the grout, preventing any backflow during the injection process. The grouting pressure and flow shall be controlled to avoid overpressurization and material wastage. Grouting shall be continued until refusal or confirmed crack filling is achieved. Surface temperature, humidity, and substrate moisture content shall be verified prior to application, as per product requirements. Post injection, the surface shall be sealed, NRV nipples removed (if not reusable), and the area finished to match the adjoining surface. Grouting shall be executed by skilled personnel trained in handling epoxy-based systems, with due consideration to safety protocols for handling reactive materials. Rate includes: Cost of approved epoxy resin system including all components, mixing, application, cleaning, labour, pressure grouting equipment, sealing of cracks and injection points, removal of NRV nipples, and all tools, safety measures, and incidentals to complete the job as per specifications and direction of the Engineer-in-Charge. | Low Viscosity Epoxy Pressure Injection Grouting in RCC Members (using Non-return valve (NRV) nipples) This item includes all operations required for pressure injection grouting using low viscosity epoxy resin to fill cracks and voids in RCC members, ensuring monolithic structural restoration. The epoxy grout shall be a two-component system (resin and hardener) such as Sikadur-52 (LP) or equivalent conforming to MoRTH Specifications Clause 2803, mixed in specified proportions as recommended by the manufacturer to achieve a minimum compressive strength of 4 kg/cm². Injection shall be carried out using a pressure grouting pump, ensuring proper penetration of epoxy into hairline and fine cracks through previously installed grouting nipples, which shall be Non-return valve (NRV) type nipples spaced as per the engineer’s direction. The NRV nipples shall allow for unidirectional flow of the grout, preventing any backflow during the injection process. The grouting pressure and flow shall be controlled to avoid overpressurization and material wastage. Grouting shall be continued until refusal or confirmed crack filling is achieved. Surface temperature, humidity, and substrate moisture content shall be verified prior to application, as per product requirements. Post injection, the surface shall be sealed, NRV nipples removed (if not reusable), and the area finished to match the adjoining surface. Grouting shall be executed by skilled personnel trained in handling epoxy-based systems, with due consideration to safety protocols for handling reactive materials. Rate includes: Cost of approved epoxy resin system including all components, mixing, application, cleaning, labour, pressure grouting equipment, sealing of cracks and injection points, removal of NRV nipples, and all tools, safety measures, and incidentals to complete the job as per specifications and direction of the Engineer-in-Charge. | Low Viscosity Epoxy Pressure Injection Grouting in RCC Members (using Non-return valve (NRV) nipples) This item includes all operations required for pressure injection grouting using low viscosity epoxy resin to fill cracks and voids in RCC members, ensuring monolithic structural restoration. The epoxy grout shall be a two-component system (resin and hardener) such as Sikadur-52 (LP) or equivalent conforming to MoRTH Specifications Clause 2803, mixed in specified proportions as recommended by the manufacturer to achieve a minimum compressive strength of 4 kg/cm². Injection shall be carried out using a pressure grouting pump, ensuring proper penetration of epoxy into hairline and fine cracks through previously installed grouting nipples, which shall be Non-return valve (NRV) type nipples spaced as per the engineer’s direction. The NRV nipples shall allow for unidirectional flow of the grout, preventing any backflow during the injection process. The grouting pressure and flow shall be controlled to avoid overpressurization and material wastage. Grouting shall be continued until refusal or confirmed crack filling is achieved. Surface temperature, humidity, and substrate moisture content shall be verified prior to application, as per product requirements. Post injection, the surface shall be sealed, NRV nipples removed (if not reusable), and the area finished to match the adjoining surface. Grouting shall be executed by skilled personnel trained in handling epoxy-based systems, with due consideration to safety protocols for handling reactive materials. Rate includes: Cost of approved epoxy resin system including all components, mixing, application, cleaning, labour, pressure grouting equipment, sealing of cracks and injection points, removal of NRV nipples, and all tools, safety measures, and incidentals to complete the job as per specifications and direction of the Engineer-in-Charge. | Low Viscosity Epoxy Pressure Injection Grouting in RCC Members (using NRV Nipples) | Low Viscosity Epoxy Pressure Injection Grouting in RCC Members (using NRV Nipples) | Kg
24 | Repair of Damaged Concrete Surfaces Using Polymer Modified Mortar (PMM Mortar) up to 50mm Thickness This item includes all charges for removal of damaged, cracked, leached, honeycombed, or spalled concrete in RCC structural members such as piers, pier caps, abutments, abutment caps, crash barriers, and superstructures; followed by surface preparation and application of Polymer Modified Cement (PMM) mortar not exceeding 50 mm thickness per layer. The work shall be executed as per MoRTH Specifications Clause 2804.2 and in accordance with the directions of the Engineer-in-Charge. Scope of Work Includes: Concrete Removal: Manual or mechanical removal of delaminated, loose, or deteriorated concrete using hammers, pneumatic tools, or hydro-demolition. Concrete shall be removed to sound substrate based on visual/NDT-based inspection. Adjacent healthy concrete and embedded reinforcement shall be preserved. All debris shall be removed and disposed of safely per Clause 112. Surface Preparation: Cleaning of exposed surfaces using high-pressure water jetting or sand blasting to achieve a rough, laitance-free profile. Exposed rebars shall be cleaned of rust and corrosion using CICO Rust Clean or its equivalent, and the surface shall be kept in SSD condition. Reinforcement Treatment: Corroded rebars shall be coated with Zinc-rich epoxy primer (e.g., CICO Zincilate 500 or equivalent) for corrosion protection. Bond Coat Application: Bond coat shall be applied on prepared surfaces using approved products like Nitobond EP or its equivalent to enhance adhesion. PMC Mortar Application: Polymer modified cement mortar containing 10% polymer by weight (e.g., Tapecrete P151 or equivalent) shall be mixed and applied in layers up to 50 mm thickness using trowels. The mix shall be prepared using slow-speed mechanical mixers and placed to match the original concrete profile. Finishing & Curing: Final surface shall be finished as required and curing shall be carried out using approved curing compound (e.g., CICO Cure-free or equivalent) or moist curing for not less than 7 days. Rate Includes: Cost of all materials including polymer additive, cement, sand, rust remover, zinc-rich primer, bonding agent, curing compound; labour; equipment for concrete removal and mixing; surface preparation tools; access equipment; all safety gear; collection and disposal of debris; and any incidental items required to complete the work in accordance with specifications and directions of the Engineer-in-Charge. | Repair of Damaged Concrete Surfaces Using Polymer Modified Mortar (PMM Mortar) up to 50mm Thickness This item includes all charges for removal of damaged, cracked, leached, honeycombed, or spalled concrete in RCC structural members such as piers, pier caps, abutments, abutment caps, crash barriers, and superstructures; followed by surface preparation and application of Polymer Modified Cement (PMM) mortar not exceeding 50 mm thickness per layer. The work shall be executed as per MoRTH Specifications Clause 2804.2 and in accordance with the directions of the Engineer-in-Charge. Scope of Work Includes: Concrete Removal: Manual or mechanical removal of delaminated, loose, or deteriorated concrete using hammers, pneumatic tools, or hydro-demolition. Concrete shall be removed to sound substrate based on visual/NDT-based inspection. Adjacent healthy concrete and embedded reinforcement shall be preserved. All debris shall be removed and disposed of safely per Clause 112. Surface Preparation: Cleaning of exposed surfaces using high-pressure water jetting or sand blasting to achieve a rough, laitance-free profile. Exposed rebars shall be cleaned of rust and corrosion using CICO Rust Clean or its equivalent, and the surface shall be kept in SSD condition. Reinforcement Treatment: Corroded rebars shall be coated with Zinc-rich epoxy primer (e.g., CICO Zincilate 500 or equivalent) for corrosion protection. Bond Coat Application: Bond coat shall be applied on prepared surfaces using approved products like Nitobond EP or its equivalent to enhance adhesion. PMC Mortar Application: Polymer modified cement mortar containing 10% polymer by weight (e.g., Tapecrete P151 or equivalent) shall be mixed and applied in layers up to 50 mm thickness using trowels. The mix shall be prepared using slow-speed mechanical mixers and placed to match the original concrete profile. Finishing & Curing: Final surface shall be finished as required and curing shall be carried out using approved curing compound (e.g., CICO Cure-free or equivalent) or moist curing for not less than 7 days. Rate Includes: Cost of all materials including polymer additive, cement, sand, rust remover, zinc-rich primer, bonding agent, curing compound; labour; equipment for concrete removal and mixing; surface preparation tools; access equipment; all safety gear; collection and disposal of debris; and any incidental items required to complete the work in accordance with specifications and directions of the Engineer-in-Charge. | Repair of Damaged Concrete Surfaces Using Polymer Modified Mortar (PMM Mortar) up to 50mm Thickness This item includes all charges for removal of damaged, cracked, leached, honeycombed, or spalled concrete in RCC structural members such as piers, pier caps, abutments, abutment caps, crash barriers, and superstructures; followed by surface preparation and application of Polymer Modified Cement (PMM) mortar not exceeding 50 mm thickness per layer. The work shall be executed as per MoRTH Specifications Clause 2804.2 and in accordance with the directions of the Engineer-in-Charge. Scope of Work Includes: Concrete Removal: Manual or mechanical removal of delaminated, loose, or deteriorated concrete using hammers, pneumatic tools, or hydro-demolition. Concrete shall be removed to sound substrate based on visual/NDT-based inspection. Adjacent healthy concrete and embedded reinforcement shall be preserved. All debris shall be removed and disposed of safely per Clause 112. Surface Preparation: Cleaning of exposed surfaces using high-pressure water jetting or sand blasting to achieve a rough, laitance-free profile. Exposed rebars shall be cleaned of rust and corrosion using CICO Rust Clean or its equivalent, and the surface shall be kept in SSD condition. Reinforcement Treatment: Corroded rebars shall be coated with Zinc-rich epoxy primer (e.g., CICO Zincilate 500 or equivalent) for corrosion protection. Bond Coat Application: Bond coat shall be applied on prepared surfaces using approved products like Nitobond EP or its equivalent to enhance adhesion. PMC Mortar Application: Polymer modified cement mortar containing 10% polymer by weight (e.g., Tapecrete P151 or equivalent) shall be mixed and applied in layers up to 50 mm thickness using trowels. The mix shall be prepared using slow-speed mechanical mixers and placed to match the original concrete profile. Finishing & Curing: Final surface shall be finished as required and curing shall be carried out using approved curing compound (e.g., CICO Cure-free or equivalent) or moist curing for not less than 7 days. Rate Includes: Cost of all materials including polymer additive, cement, sand, rust remover, zinc-rich primer, bonding agent, curing compound; labour; equipment for concrete removal and mixing; surface preparation tools; access equipment; all safety gear; collection and disposal of debris; and any incidental items required to complete the work in accordance with specifications and directions of the Engineer-in-Charge. | Repair of Damaged Concrete Surfaces Using Polymer Modified Mortar (PMM Mortar) up to 50mm Thickness | Repair of Damaged Concrete Surfaces Using Polymer Modified Mortar (PMM Mortar) up to 50mm Thickness | sq.m
25 | Injection of Polymer Cement Grout with Non-Shrink Additive at 4 kg/cm² Pressure using NRV Nipples All charges for providing and injecting polymer cement grout composed of Ordinary Portland Cement (OPC) mixed with 10% polymer additive by weight of cement (e.g., Tapcrete-151 or its equivalent) and 0.5% to 1% non-shrink compound (e.g., Cico NSPGC or its equivalent), into cracks, voids, or honeycombed concrete sections at a minimum injection pressure of 4 kg/cm² using approved mechanical grouting equipment, including surface sealing, fixing of non-return valve (NRV) type nipples, grout preparation, progressive injection, and post-injection sealing, as per MoRTH Specifications Clause 2806 and directions of the Engineer-in-Charge. The work includes cleaning and preparation of concrete surfaces and cracks, drilling injection holes if required, fixing NRV nipples to permit controlled one-way grout flow, sealing cracks to avoid grout leakage, and mixing the grout to specified proportions ensuring homogeneity and flowability. Grouting shall be done progressively using suitable pumps and techniques to ensure complete filling and bonding of internal voids. Post-grouting sealing of ports and curing of injected areas shall be completed using compatible materials. Rate includes all materials, consumables, equipment, NRV type nipples, labour, safety measures, documentation, and disposal of waste as required for successful execution of the activity. | Injection of Polymer Cement Grout with Non-Shrink Additive at 4 kg/cm² Pressure using NRV Nipples All charges for providing and injecting polymer cement grout composed of Ordinary Portland Cement (OPC) mixed with 10% polymer additive by weight of cement (e.g., Tapcrete-151 or its equivalent) and 0.5% to 1% non-shrink compound (e.g., Cico NSPGC or its equivalent), into cracks, voids, or honeycombed concrete sections at a minimum injection pressure of 4 kg/cm² using approved mechanical grouting equipment, including surface sealing, fixing of non-return valve (NRV) type nipples, grout preparation, progressive injection, and post-injection sealing, as per MoRTH Specifications Clause 2806 and directions of the Engineer-in-Charge. The work includes cleaning and preparation of concrete surfaces and cracks, drilling injection holes if required, fixing NRV nipples to permit controlled one-way grout flow, sealing cracks to avoid grout leakage, and mixing the grout to specified proportions ensuring homogeneity and flowability. Grouting shall be done progressively using suitable pumps and techniques to ensure complete filling and bonding of internal voids. Post-grouting sealing of ports and curing of injected areas shall be completed using compatible materials. Rate includes all materials, consumables, equipment, NRV type nipples, labour, safety measures, documentation, and disposal of waste as required for successful execution of the activity. | Injection of Polymer Cement Grout with Non-Shrink Additive at 4 kg/cm² Pressure using NRV Nipples All charges for providing and injecting polymer cement grout composed of Ordinary Portland Cement (OPC) mixed with 10% polymer additive by weight of cement (e.g., Tapcrete-151 or its equivalent) and 0.5% to 1% non-shrink compound (e.g., Cico NSPGC or its equivalent), into cracks, voids, or honeycombed concrete sections at a minimum injection pressure of 4 kg/cm² using approved mechanical grouting equipment, including surface sealing, fixing of non-return valve (NRV) type nipples, grout preparation, progressive injection, and post-injection sealing, as per MoRTH Specifications Clause 2806 and directions of the Engineer-in-Charge. The work includes cleaning and preparation of concrete surfaces and cracks, drilling injection holes if required, fixing NRV nipples to permit controlled one-way grout flow, sealing cracks to avoid grout leakage, and mixing the grout to specified proportions ensuring homogeneity and flowability. Grouting shall be done progressively using suitable pumps and techniques to ensure complete filling and bonding of internal voids. Post-grouting sealing of ports and curing of injected areas shall be completed using compatible materials. Rate includes all materials, consumables, equipment, NRV type nipples, labour, safety measures, documentation, and disposal of waste as required for successful execution of the activity. | Injection of Polymer Cement Grout (PMC) with Non-Shrink Additive at 4 kg/cm² Pressure | Injection of Polymer Cement Grout (PMC) with Non-Shrink Additive at 4 kg/cm² Pressure | Kg
26 | Carbon Fibre Wrapping for Strengthening of Structural Members All charges for providing and applying Carbon Fibre Reinforced Polymer (CFRP) wrapping for structural strengthening or jacketing of girders or other structural components, using high-strength CFRP bonded with epoxy resin or equivalent polymer matrix adhesive, in accordance with manufacturer’s specifications, relevant design calculations, and as directed by the Engineer-in-Charge. The activity shall comply with IS 1343:2012, ACI 440.2R-17, and ASTM D3039 standards for tensile strength and structural application. The scope includes thorough surface preparation of the concrete substrate by mechanical grinding or sandblasting to ensure removal of laitance, oil, grease, or any bond-inhibiting material, followed by application of CFRP sheets using appropriate tools and techniques to ensure full contact and proper resin impregnation. The applied system shall be allowed to cure as per the manufacturer’s recommended protocol. Final inspection shall be conducted to verify uniform bonding and proper alignment, and any defects shall be rectified. The rate includes cost of all materials (CFRP sheet, resin, etc.), labour, surface preparation, safety measures, equipment, and testing required to complete the work in all respects. | Carbon Fibre Wrapping for Strengthening of Structural Members All charges for providing and applying Carbon Fibre Reinforced Polymer (CFRP) wrapping for structural strengthening or jacketing of girders or other structural components, using high-strength CFRP bonded with epoxy resin or equivalent polymer matrix adhesive, in accordance with manufacturer’s specifications, relevant design calculations, and as directed by the Engineer-in-Charge. The activity shall comply with IS 1343:2012, ACI 440.2R-17, and ASTM D3039 standards for tensile strength and structural application. The scope includes thorough surface preparation of the concrete substrate by mechanical grinding or sandblasting to ensure removal of laitance, oil, grease, or any bond-inhibiting material, followed by application of CFRP sheets using appropriate tools and techniques to ensure full contact and proper resin impregnation. The applied system shall be allowed to cure as per the manufacturer’s recommended protocol. Final inspection shall be conducted to verify uniform bonding and proper alignment, and any defects shall be rectified. The rate includes cost of all materials (CFRP sheet, resin, etc.), labour, surface preparation, safety measures, equipment, and testing required to complete the work in all respects. | Carbon Fibre Wrapping for Strengthening of Structural Members All charges for providing and applying Carbon Fibre Reinforced Polymer (CFRP) wrapping for structural strengthening or jacketing of girders or other structural components, using high-strength CFRP bonded with epoxy resin or equivalent polymer matrix adhesive, in accordance with manufacturer’s specifications, relevant design calculations, and as directed by the Engineer-in-Charge. The activity shall comply with IS 1343:2012, ACI 440.2R-17, and ASTM D3039 standards for tensile strength and structural application. The scope includes thorough surface preparation of the concrete substrate by mechanical grinding or sandblasting to ensure removal of laitance, oil, grease, or any bond-inhibiting material, followed by application of CFRP sheets using appropriate tools and techniques to ensure full contact and proper resin impregnation. The applied system shall be allowed to cure as per the manufacturer’s recommended protocol. Final inspection shall be conducted to verify uniform bonding and proper alignment, and any defects shall be rectified. The rate includes cost of all materials (CFRP sheet, resin, etc.), labour, surface preparation, safety measures, equipment, and testing required to complete the work in all respects. | Carbon Fibre Wrapping for Strengthening of Structural Members | Carbon Fibre Wrapping for Strengthening of Structural Members | Sqm
27 | Providing and Laying of Micro-concrete for Structural Repairs All charges for providing and laying flowable micro-concrete by removing/dismantling damaged concrete portions to a pre-defined profile, cleaning the exposed surface and reinforcement with Rust remover (such as CICO Rustoclean or equivalent), followed by application of one coat of zinc-rich primer (e.g., CICO Zincilate 500 or equivalent) on exposed rebars, and a suitable bond coat (e.g., Nitobond or equivalent) on the prepared concrete substrate. Micro-concrete shall be mixed in 1:1 ratio (1 part micro-concrete to 1 part 10mm down well-graded aggregates), placed by gravity flow or pump into properly supported, rigid and leakproof formwork as per manufacturer’s guidelines and site conditions. The material shall meet the performance requirements of ASTM C 109:99, ASTM C 307, and BS 1881 Part 207, ensuring minimum shrinkage, high flowability, corrosion resistance, and compressive strength as specified. Reinforcement, if corroded or insufficient, shall be cleaned and/or supplemented as per structural direction. No mechanical vibration is permitted during placement. The repaired surface shall be finished flush with the surrounding concrete and cured using approved methods. The entire work shall be executed as per MoRTH Clauses 1700 & 2800 and under the direction of Engineer-in-Charge. Rate includes: • Removal/dismantling of damaged concrete portions • Cleaning of exposed reinforcement and application of anti-corrosive coating (CICO Rustoclean or equivalent) • Application of zinc-rich primer on reinforcement (CICO Zincilate 500 or equivalent) • Bond coat application (e.g., Nitobond or equivalent) • Mixing and laying of micro-concrete in the specified 1:1 ratio with aggregates • Ensuring the formwork is rigid and leakproof, and placing the concrete without mechanical vibration • Curing of the concrete to prevent premature drying • All necessary equipment and labor | Providing and Laying of Micro-concrete for Structural Repairs All charges for providing and laying flowable micro-concrete by removing/dismantling damaged concrete portions to a pre-defined profile, cleaning the exposed surface and reinforcement with Rust remover (such as CICO Rustoclean or equivalent), followed by application of one coat of zinc-rich primer (e.g., CICO Zincilate 500 or equivalent) on exposed rebars, and a suitable bond coat (e.g., Nitobond or equivalent) on the prepared concrete substrate. Micro-concrete shall be mixed in 1:1 ratio (1 part micro-concrete to 1 part 10mm down well-graded aggregates), placed by gravity flow or pump into properly supported, rigid and leakproof formwork as per manufacturer’s guidelines and site conditions. The material shall meet the performance requirements of ASTM C 109:99, ASTM C 307, and BS 1881 Part 207, ensuring minimum shrinkage, high flowability, corrosion resistance, and compressive strength as specified. Reinforcement, if corroded or insufficient, shall be cleaned and/or supplemented as per structural direction. No mechanical vibration is permitted during placement. The repaired surface shall be finished flush with the surrounding concrete and cured using approved methods. The entire work shall be executed as per MoRTH Clauses 1700 & 2800 and under the direction of Engineer-in-Charge. Rate includes: • Removal/dismantling of damaged concrete portions • Cleaning of exposed reinforcement and application of anti-corrosive coating (CICO Rustoclean or equivalent) • Application of zinc-rich primer on reinforcement (CICO Zincilate 500 or equivalent) • Bond coat application (e.g., Nitobond or equivalent) • Mixing and laying of micro-concrete in the specified 1:1 ratio with aggregates • Ensuring the formwork is rigid and leakproof, and placing the concrete without mechanical vibration • Curing of the concrete to prevent premature drying • All necessary equipment and labor | Providing and Laying of Micro-concrete for Structural Repairs All charges for providing and laying flowable micro-concrete by removing/dismantling damaged concrete portions to a pre-defined profile, cleaning the exposed surface and reinforcement with Rust remover (such as CICO Rustoclean or equivalent), followed by application of one coat of zinc-rich primer (e.g., CICO Zincilate 500 or equivalent) on exposed rebars, and a suitable bond coat (e.g., Nitobond or equivalent) on the prepared concrete substrate. Micro-concrete shall be mixed in 1:1 ratio (1 part micro-concrete to 1 part 10mm down well-graded aggregates), placed by gravity flow or pump into properly supported, rigid and leakproof formwork as per manufacturer’s guidelines and site conditions. The material shall meet the performance requirements of ASTM C 109:99, ASTM C 307, and BS 1881 Part 207, ensuring minimum shrinkage, high flowability, corrosion resistance, and compressive strength as specified. Reinforcement, if corroded or insufficient, shall be cleaned and/or supplemented as per structural direction. No mechanical vibration is permitted during placement. The repaired surface shall be finished flush with the surrounding concrete and cured using approved methods. The entire work shall be executed as per MoRTH Clauses 1700 & 2800 and under the direction of Engineer-in-Charge. Rate includes: • Removal/dismantling of damaged concrete portions • Cleaning of exposed reinforcement and application of anti-corrosive coating (CICO Rustoclean or equivalent) • Application of zinc-rich primer on reinforcement (CICO Zincilate 500 or equivalent) • Bond coat application (e.g., Nitobond or equivalent) • Mixing and laying of micro-concrete in the specified 1:1 ratio with aggregates • Ensuring the formwork is rigid and leakproof, and placing the concrete without mechanical vibration • Curing of the concrete to prevent premature drying • All necessary equipment and labor | Providing and Laying of Micro-concrete for Structural Repairs | Providing and Laying of Micro-concrete for Structural Repairs | Cum
28 | Approach Slab Mud Jacketing (Void Filling Beneath Slab by Pressure Grouting) The work involves the stabilization and re-levelling of settled approach slabs of bridges or culverts using the pressure grouting (mud jacking) method. This process includes drilling holes through the slab to inject a controlled cementitious grout or mortar mix under pressure to fill voids beneath the slab and restore support. The grouting procedure eliminates settlement and prevents differential movement between the approach slab and the bridge deck. The contractor shall remove any damaged or defective portions of the slab, clean the surface of dust, debris, or laitance, and prepare the substrate for grouting. Exposed reinforcement, if any, shall be cleaned and treated with an anti-corrosive coating. The grouting material shall include a cement-sand slurry or polymer-modified grout, prepared to the required consistency for effective filling. The grouting shall be carried out using mechanical or manual pumps at a pressure of 3–5 kg/cm², ensuring complete filling of voids and preventing any uplift or damage to the structure. After grouting, the holes shall be sealed, and the surface shall be restored to its original level. The work shall be carried out in strict accordance with the MoRTH specifications and as directed by the Engineer-in-Charge. The rate includes the cost of drilling holes, supplying and applying grout, sealing, surface restoration, and necessary material, including non-shrink admixtures, polymer additives, and grout nipples. All equipment, including drill machines, grout pumps, mixers, and PPE, is to be provided by the contractor. Safety measures such as proper PPE, traffic control, and barricading shall be implemented during the execution of the work to ensure safety and quality assurance. | Approach Slab Mud Jacketing (Void Filling Beneath Slab by Pressure Grouting) The work involves the stabilization and re-levelling of settled approach slabs of bridges or culverts using the pressure grouting (mud jacking) method. This process includes drilling holes through the slab to inject a controlled cementitious grout or mortar mix under pressure to fill voids beneath the slab and restore support. The grouting procedure eliminates settlement and prevents differential movement between the approach slab and the bridge deck. The contractor shall remove any damaged or defective portions of the slab, clean the surface of dust, debris, or laitance, and prepare the substrate for grouting. Exposed reinforcement, if any, shall be cleaned and treated with an anti-corrosive coating. The grouting material shall include a cement-sand slurry or polymer-modified grout, prepared to the required consistency for effective filling. The grouting shall be carried out using mechanical or manual pumps at a pressure of 3–5 kg/cm², ensuring complete filling of voids and preventing any uplift or damage to the structure. After grouting, the holes shall be sealed, and the surface shall be restored to its original level. The work shall be carried out in strict accordance with the MoRTH specifications and as directed by the Engineer-in-Charge. The rate includes the cost of drilling holes, supplying and applying grout, sealing, surface restoration, and necessary material, including non-shrink admixtures, polymer additives, and grout nipples. All equipment, including drill machines, grout pumps, mixers, and PPE, is to be provided by the contractor. Safety measures such as proper PPE, traffic control, and barricading shall be implemented during the execution of the work to ensure safety and quality assurance. | Approach Slab Mud Jacketing (Void Filling Beneath Slab by Pressure Grouting) The work involves the stabilization and re-levelling of settled approach slabs of bridges or culverts using the pressure grouting (mud jacking) method. This process includes drilling holes through the slab to inject a controlled cementitious grout or mortar mix under pressure to fill voids beneath the slab and restore support. The grouting procedure eliminates settlement and prevents differential movement between the approach slab and the bridge deck. The contractor shall remove any damaged or defective portions of the slab, clean the surface of dust, debris, or laitance, and prepare the substrate for grouting. Exposed reinforcement, if any, shall be cleaned and treated with an anti-corrosive coating. The grouting material shall include a cement-sand slurry or polymer-modified grout, prepared to the required consistency for effective filling. The grouting shall be carried out using mechanical or manual pumps at a pressure of 3–5 kg/cm², ensuring complete filling of voids and preventing any uplift or damage to the structure. After grouting, the holes shall be sealed, and the surface shall be restored to its original level. The work shall be carried out in strict accordance with the MoRTH specifications and as directed by the Engineer-in-Charge. The rate includes the cost of drilling holes, supplying and applying grout, sealing, surface restoration, and necessary material, including non-shrink admixtures, polymer additives, and grout nipples. All equipment, including drill machines, grout pumps, mixers, and PPE, is to be provided by the contractor. Safety measures such as proper PPE, traffic control, and barricading shall be implemented during the execution of the work to ensure safety and quality assurance. | Approach Slab Mud Jacketing (Void Filling Beneath Slab by Pressure Grouting) | Approach Slab Mud Jacketing (Void Filling Beneath Slab by Pressure Grouting) | Sq.m
29 | Providing and fixing of Mild Steel (MS) lining plates (8mm thick) for jacketing and structural strengthening of pedestals All charges for providing and fixing MS lining plates of 8mm thickness for jacketing and structural strengthening of pedestals on all sides, including surface preparation of the existing pedestal by chipping, cleaning, and exposing sound concrete. The work includes fabrication of Mild Steel plates conforming to IS 2062 Grade E250, cutting, edge preparation, bending as per site requirement, and fixing around pedestal using anchor bolts (minimum M16, Hilti/Equivalent) or shear connectors embedded in epoxy grout. The plates shall be fully welded along the vertical and horizontal joints using approved low-hydrogen electrodes (E7018 or equivalent), ensuring continuous structural bonding. All exposed metal surfaces shall be cleaned to SA 2.5 finish using mechanical methods, then applied with one coat of zinc-rich primer (minimum 60 microns) and two coats of anti-corrosive epoxy paint (DFT 120 microns minimum) conforming to IS 1477 & IS 8629. Gaps between steel plate and concrete shall be pressure-grouted or sealed using epoxy mortar (Fosroc/Sika/Equivalent) to prevent water ingress. The fixing shall be executed strictly as per approved structural drawings and MoRTH Clause 804, including all scaffolding, staging, tools, tackles, welding equipment, grinding machines, safety gear (PPE), material handling, transportation, and skilled manpower. Rate includes the cost of all labour, materials, tools, machinery, consumables, surface protection works, and safety arrangements required to complete the work in all respects to the satisfaction of the Engineer-in-Charge. | Providing and fixing of Mild Steel (MS) lining plates (8mm thick) for jacketing and structural strengthening of pedestals All charges for providing and fixing MS lining plates of 8mm thickness for jacketing and structural strengthening of pedestals on all sides, including surface preparation of the existing pedestal by chipping, cleaning, and exposing sound concrete. The work includes fabrication of Mild Steel plates conforming to IS 2062 Grade E250, cutting, edge preparation, bending as per site requirement, and fixing around pedestal using anchor bolts (minimum M16, Hilti/Equivalent) or shear connectors embedded in epoxy grout. The plates shall be fully welded along the vertical and horizontal joints using approved low-hydrogen electrodes (E7018 or equivalent), ensuring continuous structural bonding. All exposed metal surfaces shall be cleaned to SA 2.5 finish using mechanical methods, then applied with one coat of zinc-rich primer (minimum 60 microns) and two coats of anti-corrosive epoxy paint (DFT 120 microns minimum) conforming to IS 1477 & IS 8629. Gaps between steel plate and concrete shall be pressure-grouted or sealed using epoxy mortar (Fosroc/Sika/Equivalent) to prevent water ingress. The fixing shall be executed strictly as per approved structural drawings and MoRTH Clause 804, including all scaffolding, staging, tools, tackles, welding equipment, grinding machines, safety gear (PPE), material handling, transportation, and skilled manpower. Rate includes the cost of all labour, materials, tools, machinery, consumables, surface protection works, and safety arrangements required to complete the work in all respects to the satisfaction of the Engineer-in-Charge. | Providing and fixing of Mild Steel (MS) lining plates (8mm thick) for jacketing and structural strengthening of pedestals All charges for providing and fixing MS lining plates of 8mm thickness for jacketing and structural strengthening of pedestals on all sides, including surface preparation of the existing pedestal by chipping, cleaning, and exposing sound concrete. The work includes fabrication of Mild Steel plates conforming to IS 2062 Grade E250, cutting, edge preparation, bending as per site requirement, and fixing around pedestal using anchor bolts (minimum M16, Hilti/Equivalent) or shear connectors embedded in epoxy grout. The plates shall be fully welded along the vertical and horizontal joints using approved low-hydrogen electrodes (E7018 or equivalent), ensuring continuous structural bonding. All exposed metal surfaces shall be cleaned to SA 2.5 finish using mechanical methods, then applied with one coat of zinc-rich primer (minimum 60 microns) and two coats of anti-corrosive epoxy paint (DFT 120 microns minimum) conforming to IS 1477 & IS 8629. Gaps between steel plate and concrete shall be pressure-grouted or sealed using epoxy mortar (Fosroc/Sika/Equivalent) to prevent water ingress. The fixing shall be executed strictly as per approved structural drawings and MoRTH Clause 804, including all scaffolding, staging, tools, tackles, welding equipment, grinding machines, safety gear (PPE), material handling, transportation, and skilled manpower. Rate includes the cost of all labour, materials, tools, machinery, consumables, surface protection works, and safety arrangements required to complete the work in all respects to the satisfaction of the Engineer-in-Charge. | Providing and fixing of Mild Steel (MS) lining plates (8mm thick) for jacketing and structural strengthening of pedestals | Providing and fixing of Mild Steel (MS) lining plates (8mm thick) for jacketing and structural strengthening of pedestals | Sq.m
30 | The work shall include the complete execution of shotcrete application in accordance with IRC:SP:40 standards. This includes the supply of all materials, machinery, labour, and execution of work using pre-mixed mortar (PMM), ensuring proper surface preparation and finishing. The activity shall be carried out as per the directions and satisfaction of the Engineer-in-Charge, including all incidental works required for the completion of the item in all respects. | The work shall include the complete execution of shotcrete application in accordance with IRC:SP:40 standards. This includes the supply of all materials, machinery, labour, and execution of work using pre-mixed mortar (PMM), ensuring proper surface preparation and finishing. The activity shall be carried out as per the directions and satisfaction of the Engineer-in-Charge, including all incidental works required for the completion of the item in all respects. | The work shall include the complete execution of shotcrete application in accordance with IRC:SP:40 standards. This includes the supply of all materials, machinery, labour, and execution of work using pre-mixed mortar (PMM), ensuring proper surface preparation and finishing. The activity shall be carried out as per the directions and satisfaction of the Engineer-in-Charge, including all incidental works required for the completion of the item in all respects. | Shotcreting | Shotcreting | Sq.m
31 | Providing and applying mortar sealing and pointing work for joints, cracks, or voids in concrete or masonry surfaces using approved cement mortar, including surface preparation by raking out loose or damaged mortar, cleaning, wetting, and applying fresh mortar in the specified mix ratio (typically 1:3 cement to sand or as directed by the Engineer-in-Charge). The mortar shall be properly pressed into joints and finished to a neat profile (flush, recessed, or weathered), ensuring a durable and uniform appearance. The work includes supply of all required materials such as OPC 43/53 grade cement, well-graded sand, potable water, and any approved bonding agents, as well as tools, equipment, labour, scaffolding, curing, debris removal, and safety measures. All activities shall be executed only after obtaining prior approval of materials and sample work from the Engineer-in-Charge and must comply with standard specifications and site instructions. The work shall conform to IS 2250:1981, IS 1661:1972, IS 2402:1963, and where applicable, MoRTH specifications including Section 2600 and Clauses 2702 & 2703 | Providing and applying mortar sealing and pointing work for joints, cracks, or voids in concrete or masonry surfaces using approved cement mortar, including surface preparation by raking out loose or damaged mortar, cleaning, wetting, and applying fresh mortar in the specified mix ratio (typically 1:3 cement to sand or as directed by the Engineer-in-Charge). The mortar shall be properly pressed into joints and finished to a neat profile (flush, recessed, or weathered), ensuring a durable and uniform appearance. The work includes supply of all required materials such as OPC 43/53 grade cement, well-graded sand, potable water, and any approved bonding agents, as well as tools, equipment, labour, scaffolding, curing, debris removal, and safety measures. All activities shall be executed only after obtaining prior approval of materials and sample work from the Engineer-in-Charge and must comply with standard specifications and site instructions. The work shall conform to IS 2250:1981, IS 1661:1972, IS 2402:1963, and where applicable, MoRTH specifications including Section 2600 and Clauses 2702 & 2703 | Providing and applying mortar sealing and pointing work for joints, cracks, or voids in concrete or masonry surfaces using approved cement mortar, including surface preparation by raking out loose or damaged mortar, cleaning, wetting, and applying fresh mortar in the specified mix ratio (typically 1:3 cement to sand or as directed by the Engineer-in-Charge). The mortar shall be properly pressed into joints and finished to a neat profile (flush, recessed, or weathered), ensuring a durable and uniform appearance. The work includes supply of all required materials such as OPC 43/53 grade cement, well-graded sand, potable water, and any approved bonding agents, as well as tools, equipment, labour, scaffolding, curing, debris removal, and safety measures. All activities shall be executed only after obtaining prior approval of materials and sample work from the Engineer-in-Charge and must comply with standard specifications and site instructions. The work shall conform to IS 2250:1981, IS 1661:1972, IS 2402:1963, and where applicable, MoRTH specifications including Section 2600 and Clauses 2702 & 2703 | Mortar Sealing and Pointing | Mortar Sealing and Pointing | Sq.m
32 | All concrete works using M15/M40 grade (1:2:4 mix ratio or as approved), including supply of OPC 43/53 grade cement, well-graded aggregates, potable water, and approved admixtures. Work includes transportation, placement, compaction (manual/mechanical), surface preparation, formwork (if needed), and curing as per standard practices. All works to conform to IS 456:2000, IS 10262:2019, and as directed by the Engineer-in-Charge. No concreting shall commence without prior approval with direction of Engineer in charge | All concrete works using M15/M40 grade (1:2:4 mix ratio or as approved), including supply of OPC 43/53 grade cement, well-graded aggregates, potable water, and approved admixtures. Work includes transportation, placement, compaction (manual/mechanical), surface preparation, formwork (if needed), and curing as per standard practices. All works to conform to IS 456:2000, IS 10262:2019, and as directed by the Engineer-in-Charge. No concreting shall commence without prior approval with direction of Engineer in charge | All concrete works using M15/M40 grade (1:2:4 mix ratio or as approved), including supply of OPC 43/53 grade cement, well-graded aggregates, potable water, and approved admixtures. Work includes transportation, placement, compaction (manual/mechanical), surface preparation, formwork (if needed), and curing as per standard practices. All works to conform to IS 456:2000, IS 10262:2019, and as directed by the Engineer-in-Charge. No concreting shall commence without prior approval with direction of Engineer in charge | Concrete Supply / Placing | Concrete Supply / Placing | Cu.m
33 | Providing and installing MBCB (Modified Ballastic Crash Barrier) at designated locations and wherever found missing, including supply of all materials such as galvanized steel barriers, posts, fasteners, anchor bolts, and all associated components as per approved drawings and specifications. The work includes loading, transportation of materials from the approved source to the site using the contractor’s own vehicle, unloading, proper alignment, fixing of MBCB as per site conditions, and ensuring secure anchorage into the ground or structure as required. All installation shall be carried out under the supervision and direction of the Engineer-in-Charge, following approved methodologies and safety standards. The rate shall include all labour, materials, tools, equipment, transportation, and incidentals required for completing the work in all respects. The finished installation must conform to the relevant IRC, MoRTH specifications (Clause 809), and be approved by the Engineer-in-Charge before acceptance | Providing and installing MBCB (Modified Ballastic Crash Barrier) at designated locations and wherever found missing, including supply of all materials such as galvanized steel barriers, posts, fasteners, anchor bolts, and all associated components as per approved drawings and specifications. The work includes loading, transportation of materials from the approved source to the site using the contractor’s own vehicle, unloading, proper alignment, fixing of MBCB as per site conditions, and ensuring secure anchorage into the ground or structure as required. All installation shall be carried out under the supervision and direction of the Engineer-in-Charge, following approved methodologies and safety standards. The rate shall include all labour, materials, tools, equipment, transportation, and incidentals required for completing the work in all respects. The finished installation must conform to the relevant IRC, MoRTH specifications (Clause 809), and be approved by the Engineer-in-Charge before acceptance | Providing and installing MBCB (Modified Ballastic Crash Barrier) at designated locations and wherever found missing, including supply of all materials such as galvanized steel barriers, posts, fasteners, anchor bolts, and all associated components as per approved drawings and specifications. The work includes loading, transportation of materials from the approved source to the site using the contractor’s own vehicle, unloading, proper alignment, fixing of MBCB as per site conditions, and ensuring secure anchorage into the ground or structure as required. All installation shall be carried out under the supervision and direction of the Engineer-in-Charge, following approved methodologies and safety standards. The rate shall include all labour, materials, tools, equipment, transportation, and incidentals required for completing the work in all respects. The finished installation must conform to the relevant IRC, MoRTH specifications (Clause 809), and be approved by the Engineer-in-Charge before acceptance | MBCB | MBCB | RMT
34 | All Charges includes Comprehensive item for supply, transportation, fabrication, and erection of transverse steel cross bracing including: procurement of structural steel sections (angles, flats, or channels bolts and nuts ) as per approved drawings; shifting and handling at site using contractor’s own machinery and equipment; complete fabrication work involving accurate marking, cutting to required length, drilling, welding, and preparation of connections; fixing in position with proper alignment and tightness using bolts or welds as per design; installation using contractor’s own scaffolding, tools, tackles, and skilled/unskilled labour; and ensuring full compliance with relevant IS codes with Epoxy Painting and project specifications—all complete as directed by the Engineer-in-Charge | All Charges includes Comprehensive item for supply, transportation, fabrication, and erection of transverse steel cross bracing including: procurement of structural steel sections (angles, flats, or channels bolts and nuts ) as per approved drawings; shifting and handling at site using contractor’s own machinery and equipment; complete fabrication work involving accurate marking, cutting to required length, drilling, welding, and preparation of connections; fixing in position with proper alignment and tightness using bolts or welds as per design; installation using contractor’s own scaffolding, tools, tackles, and skilled/unskilled labour; and ensuring full compliance with relevant IS codes with Epoxy Painting and project specifications—all complete as directed by the Engineer-in-Charge | All Charges includes Comprehensive item for supply, transportation, fabrication, and erection of transverse steel cross bracing including: procurement of structural steel sections (angles, flats, or channels bolts and nuts ) as per approved drawings; shifting and handling at site using contractor’s own machinery and equipment; complete fabrication work involving accurate marking, cutting to required length, drilling, welding, and preparation of connections; fixing in position with proper alignment and tightness using bolts or welds as per design; installation using contractor’s own scaffolding, tools, tackles, and skilled/unskilled labour; and ensuring full compliance with relevant IS codes with Epoxy Painting and project specifications—all complete as directed by the Engineer-in-Charge | Cross Bracing /Whole Parts | Cross Bracing /Whole Parts | Kgs
35 | All Charges includes Comprehensive item for supply, transportation, fabrication, and erection of transverse steel cross bracing including: procurement of structural steel sections (angles, flats, or channels bolts and nuts ) as per approved drawings; shifting and handling at site using contractor’s own machinery and equipment; complete fabrication work involving accurate marking, cutting to required length, drilling, welding, and preparation of connections; fixing in position with proper alignment and tightness using bolts or welds as per design; installation using contractor’s own scaffolding, tools, tackles, and skilled/unskilled labour; and ensuring full compliance with relevant IS codes with Epoxy Painting and project specifications—all complete as directed by the Engineer-in-Charge | All Charges includes Comprehensive item for supply, transportation, fabrication, and erection of transverse steel cross bracing including: procurement of structural steel sections (angles, flats, or channels bolts and nuts ) as per approved drawings; shifting and handling at site using contractor’s own machinery and equipment; complete fabrication work involving accurate marking, cutting to required length, drilling, welding, and preparation of connections; fixing in position with proper alignment and tightness using bolts or welds as per design; installation using contractor’s own scaffolding, tools, tackles, and skilled/unskilled labour; and ensuring full compliance with relevant IS codes with Epoxy Painting and project specifications—all complete as directed by the Engineer-in-Charge | All Charges includes Comprehensive item for supply, transportation, fabrication, and erection of transverse steel cross bracing including: procurement of structural steel sections (angles, flats, or channels bolts and nuts ) as per approved drawings; shifting and handling at site using contractor’s own machinery and equipment; complete fabrication work involving accurate marking, cutting to required length, drilling, welding, and preparation of connections; fixing in position with proper alignment and tightness using bolts or welds as per design; installation using contractor’s own scaffolding, tools, tackles, and skilled/unskilled labour; and ensuring full compliance with relevant IS codes with Epoxy Painting and project specifications—all complete as directed by the Engineer-in-Charge | Cross Bracing /Partial Parts | Cross Bracing /Partial Parts | Nos
36 | All charges for providing and applying a high-performance epoxy-based protective-coating system on steel–concrete composite girders, complete with all surface preparation—including sand blasting—access arrangements and safety measures, as specified and directed by the Engineer-in-Charge. Surface preparation shall begin with thorough mechanical cleaning or sand blasting of all exposed steel surfaces to achieve Sa 2.5 visual standard (as per ISO 8501-1), ensuring removal of rust, mill scale, and contaminants. This shall be immediately followed by one coat of approved epoxy zinc-phosphate (or zinc-rich) primer and two coats of solvent-free, high-build epoxy paint to achieve a minimum cumulative dry-film thickness of 200 µm. All coating materials, application intervals, and holiday testing shall conform to the durability and corrosion-protection provisions given in IRC:24 2010, Annex D (Durability) for steel bridges, as well as the special corrosion-protection requirements for composite construction in IRC:22 2015 (§8 “Protection against Corrosion”). Scaffolding, staging, or suspended working platforms—designed to meet site geometry below the superstructure—shall be erected with MS pipes, planks, clamps, and safety nets, incorporating soft bedding or rubber pads wherever the platform bears against the girder to prevent point loading or coating damage; their design, erection, maintenance, and removal shall follow the good-practice guidelines of IRC:SP:74 2007 (post-rehabilitation maintenance, including repainting of exposed steel) and IRC:SP:104. | All charges for providing and applying a high-performance epoxy-based protective-coating system on steel–concrete composite girders, complete with all surface preparation—including sand blasting—access arrangements and safety measures, as specified and directed by the Engineer-in-Charge. Surface preparation shall begin with thorough mechanical cleaning or sand blasting of all exposed steel surfaces to achieve Sa 2.5 visual standard (as per ISO 8501-1), ensuring removal of rust, mill scale, and contaminants. This shall be immediately followed by one coat of approved epoxy zinc-phosphate (or zinc-rich) primer and two coats of solvent-free, high-build epoxy paint to achieve a minimum cumulative dry-film thickness of 200 µm. All coating materials, application intervals, and holiday testing shall conform to the durability and corrosion-protection provisions given in IRC:24 2010, Annex D (Durability) for steel bridges, as well as the special corrosion-protection requirements for composite construction in IRC:22 2015 (§8 “Protection against Corrosion”). Scaffolding, staging, or suspended working platforms—designed to meet site geometry below the superstructure—shall be erected with MS pipes, planks, clamps, and safety nets, incorporating soft bedding or rubber pads wherever the platform bears against the girder to prevent point loading or coating damage; their design, erection, maintenance, and removal shall follow the good-practice guidelines of IRC:SP:74 2007 (post-rehabilitation maintenance, including repainting of exposed steel) and IRC:SP:104. | All charges for providing and applying a high-performance epoxy-based protective-coating system on steel–concrete composite girders, complete with all surface preparation—including sand blasting—access arrangements and safety measures, as specified and directed by the Engineer-in-Charge. Surface preparation shall begin with thorough mechanical cleaning or sand blasting of all exposed steel surfaces to achieve Sa 2.5 visual standard (as per ISO 8501-1), ensuring removal of rust, mill scale, and contaminants. This shall be immediately followed by one coat of approved epoxy zinc-phosphate (or zinc-rich) primer and two coats of solvent-free, high-build epoxy paint to achieve a minimum cumulative dry-film thickness of 200 µm. All coating materials, application intervals, and holiday testing shall conform to the durability and corrosion-protection provisions given in IRC:24 2010, Annex D (Durability) for steel bridges, as well as the special corrosion-protection requirements for composite construction in IRC:22 2015 (§8 “Protection against Corrosion”). Scaffolding, staging, or suspended working platforms—designed to meet site geometry below the superstructure—shall be erected with MS pipes, planks, clamps, and safety nets, incorporating soft bedding or rubber pads wherever the platform bears against the girder to prevent point loading or coating damage; their design, erection, maintenance, and removal shall follow the good-practice guidelines of IRC:SP:74 2007 (post-rehabilitation maintenance, including repainting of exposed steel) and IRC:SP:104. | Anti Corrosive Epoxy Paint(Girder ) | Anti Corrosive Epoxy Paint(Girder ) | Sq.m
37 | Supply and carry out 69mm/76mm dia core cutting in the facing panel to avoid vibrations, followed by the installation of 70mm dia PVC casing pipe (3–5mm thick) up to 1m depth to protect the drainage filter. Drill to the required depth and insert 32mm dia SDA bars of 5m or 10m length at selected RE Wall panels located at varying heights (less than 7m and 7m to 10m), with spacing of 0.74m horizontally and 1.48m vertically. Provide couplers to join SDA nails as required, as per approved drawings and methodology. Carry out cement grouting for the full length of the 70mm dia borehole after placing the SDA bars. Fix galvanised epoxy-coated bearing plates (150mm x 150mm x 10mm) on the outer face of the SDA bars with necessary nuts, bolts, and washers, ensuring proper contact with the RE Wall panel, including all associated labour, staging, scaffolding, equipment, and materials to complete the work as per the instructions of the Engineer-in-Charge of SPV. | Supply and carry out 69mm/76mm dia core cutting in the facing panel to avoid vibrations, followed by the installation of 70mm dia PVC casing pipe (3–5mm thick) up to 1m depth to protect the drainage filter. Drill to the required depth and insert 32mm dia SDA bars of 5m or 10m length at selected RE Wall panels located at varying heights (less than 7m and 7m to 10m), with spacing of 0.74m horizontally and 1.48m vertically. Provide couplers to join SDA nails as required, as per approved drawings and methodology. Carry out cement grouting for the full length of the 70mm dia borehole after placing the SDA bars. Fix galvanised epoxy-coated bearing plates (150mm x 150mm x 10mm) on the outer face of the SDA bars with necessary nuts, bolts, and washers, ensuring proper contact with the RE Wall panel, including all associated labour, staging, scaffolding, equipment, and materials to complete the work as per the instructions of the Engineer-in-Charge of SPV. | Supply and carry out 69mm/76mm dia core cutting in the facing panel to avoid vibrations, followed by the installation of 70mm dia PVC casing pipe (3–5mm thick) up to 1m depth to protect the drainage filter. Drill to the required depth and insert 32mm dia SDA bars of 5m or 10m length at selected RE Wall panels located at varying heights (less than 7m and 7m to 10m), with spacing of 0.74m horizontally and 1.48m vertically. Provide couplers to join SDA nails as required, as per approved drawings and methodology. Carry out cement grouting for the full length of the 70mm dia borehole after placing the SDA bars. Fix galvanised epoxy-coated bearing plates (150mm x 150mm x 10mm) on the outer face of the SDA bars with necessary nuts, bolts, and washers, ensuring proper contact with the RE Wall panel, including all associated labour, staging, scaffolding, equipment, and materials to complete the work as per the instructions of the Engineer-in-Charge of SPV. | Soil Nailing (Each nail) | Soil Nailing (Each nail) | Nos / Nails
38 | All charges Includes Comprehensive Wearing Coat Replacement Work including dismantling and removal of existing wearing coat, milling of surface to required depth, cleaning of base surface, supply and transportation of all materials (bitumen, aggregates, tack coat, etc.), laying of new bituminous wearing course using hot mix technology, application of tack coat, compaction with rollers, finishing work including edge trimming and surface preparation, and disposal of debris – complete in all respects as per specifications and direction of Engineer-in-Charge. | All charges Includes Comprehensive Wearing Coat Replacement Work including dismantling and removal of existing wearing coat, milling of surface to required depth, cleaning of base surface, supply and transportation of all materials (bitumen, aggregates, tack coat, etc.), laying of new bituminous wearing course using hot mix technology, application of tack coat, compaction with rollers, finishing work including edge trimming and surface preparation, and disposal of debris – complete in all respects as per specifications and direction of Engineer-in-Charge. | All charges Includes Comprehensive Wearing Coat Replacement Work including dismantling and removal of existing wearing coat, milling of surface to required depth, cleaning of base surface, supply and transportation of all materials (bitumen, aggregates, tack coat, etc.), laying of new bituminous wearing course using hot mix technology, application of tack coat, compaction with rollers, finishing work including edge trimming and surface preparation, and disposal of debris – complete in all respects as per specifications and direction of Engineer-in-Charge. | Wearing Coat | Wearing Coat
38.1 | Milling of distress bituminous layer/Rigid Pavement up to 100mm depth with suitable milling machine fitted with loading conveyer of loading the filled material directly on the trucks i/c hauling and stock pilling the reclaiming to bring to required specification to reuse with the approval of engineer - in - charge for safe disposal; with all leads and lifts complete in all respect as directly by Engineer - in- charge. | Milling of distress bituminous layer/Rigid Pavement up to 100mm depth with suitable milling machine fitted with loading conveyer of loading the filled material directly on the trucks i/c hauling and stock pilling the reclaiming to bring to required specification to reuse with the approval of engineer - in - charge for safe disposal; with all leads and lifts complete in all respect as directly by Engineer - in- charge. | Milling of distress bituminous layer/Rigid Pavement up to 100mm depth with suitable milling machine fitted with loading conveyer of loading the filled material directly on the trucks i/c hauling and stock pilling the reclaiming to bring to required specification to reuse with the approval of engineer - in - charge for safe disposal; with all leads and lifts complete in all respect as directly by Engineer - in- charge. | Wearing Coat Dismantiling | Wearing Coat Dismantiling | Cu.m
38.2 | Providing and applying tack coat with catonic bitumen emulsion (RS-1) using emulsion pressure distributor at the rate of 0.25 to 0.30 kg per sqmt on the prepared bituminous/milled surface and cleaned with mechanical broomer and as per relevant clauses of section-503 of MORTH (Fifth Revision) Technical specifications.@ 0.25 kg per sqmt (normal bituminous surfaces) and @ 0.30 kg per sqmt (milled surfaces) . Source of Emulsion: Hindcol & IOCL only. | Providing and applying tack coat with catonic bitumen emulsion (RS-1) using emulsion pressure distributor at the rate of 0.25 to 0.30 kg per sqmt on the prepared bituminous/milled surface and cleaned with mechanical broomer and as per relevant clauses of section-503 of MORTH (Fifth Revision) Technical specifications.@ 0.25 kg per sqmt (normal bituminous surfaces) and @ 0.30 kg per sqmt (milled surfaces) . Source of Emulsion: Hindcol & IOCL only. | Providing and applying tack coat with catonic bitumen emulsion (RS-1) using emulsion pressure distributor at the rate of 0.25 to 0.30 kg per sqmt on the prepared bituminous/milled surface and cleaned with mechanical broomer and as per relevant clauses of section-503 of MORTH (Fifth Revision) Technical specifications.@ 0.25 kg per sqmt (normal bituminous surfaces) and @ 0.30 kg per sqmt (milled surfaces) . Source of Emulsion: Hindcol & IOCL only. | Tack coat | Tack coat | Sqm
38.3 | Bituminous Wearing Concrete on Structure Providing and laying bituminous concrete as per design mix on prepared surface with specified graded stone as per table 500-16 & 500-17 for wearing course including loading of aggregate with Front end loader and hot mixing of binder (including cost of anti-stripping compound, wherever required) and filler as per table 500-9 with aggregates in hot mix plant More than 60-90 TPH Transporting the mix material with tipper and laying with sensor paver finisher (as per clause 507.3.5) to the required level , grades and rolling with vibratory compactor and pneumatic tyred roller 150-250 KN,TP=0.7 Mpa, to achieve the desired density (approved by the department) excluding cost of primer/tack coat (MoRTH Specification : Clause -507 & 112) with all lead. Grading I (19.0 mm nominal size) - Bitumen @ minimum 5.20% of mix & thickness 50 mm with VG-40. | Bituminous Wearing Concrete on Structure Providing and laying bituminous concrete as per design mix on prepared surface with specified graded stone as per table 500-16 & 500-17 for wearing course including loading of aggregate with Front end loader and hot mixing of binder (including cost of anti-stripping compound, wherever required) and filler as per table 500-9 with aggregates in hot mix plant More than 60-90 TPH Transporting the mix material with tipper and laying with sensor paver finisher (as per clause 507.3.5) to the required level , grades and rolling with vibratory compactor and pneumatic tyred roller 150-250 KN,TP=0.7 Mpa, to achieve the desired density (approved by the department) excluding cost of primer/tack coat (MoRTH Specification : Clause -507 & 112) with all lead. Grading I (19.0 mm nominal size) - Bitumen @ minimum 5.20% of mix & thickness 50 mm with VG-40. | Bituminous Wearing Concrete on Structure Providing and laying bituminous concrete as per design mix on prepared surface with specified graded stone as per table 500-16 & 500-17 for wearing course including loading of aggregate with Front end loader and hot mixing of binder (including cost of anti-stripping compound, wherever required) and filler as per table 500-9 with aggregates in hot mix plant More than 60-90 TPH Transporting the mix material with tipper and laying with sensor paver finisher (as per clause 507.3.5) to the required level , grades and rolling with vibratory compactor and pneumatic tyred roller 150-250 KN,TP=0.7 Mpa, to achieve the desired density (approved by the department) excluding cost of primer/tack coat (MoRTH Specification : Clause -507 & 112) with all lead. Grading I (19.0 mm nominal size) - Bitumen @ minimum 5.20% of mix & thickness 50 mm with VG-40. | Wearing Coat | Wearing Coat | Cu.m
38.4 | Providing and laying 3 mm thick mastic asphalt sheet on top of deck slab excluding prime coat with paving grade bitumen meeting the requirements given in table 500-29, prepared by using mastic cooker and laid to required level and slope after cleaning the surface, including providing antiskid surface with bitumen precoated fine grained hard stone chipping approximate spacing of 10 cm centre to centre in both directions, pressed into surface when the temperature of surfaces not less than 100 deg. C, protruding 1 mm to 4 mm over mastic surface, all complete as per MoRTH clause 515 complete. | Providing and laying 3 mm thick mastic asphalt sheet on top of deck slab excluding prime coat with paving grade bitumen meeting the requirements given in table 500-29, prepared by using mastic cooker and laid to required level and slope after cleaning the surface, including providing antiskid surface with bitumen precoated fine grained hard stone chipping approximate spacing of 10 cm centre to centre in both directions, pressed into surface when the temperature of surfaces not less than 100 deg. C, protruding 1 mm to 4 mm over mastic surface, all complete as per MoRTH clause 515 complete. | Providing and laying 3 mm thick mastic asphalt sheet on top of deck slab excluding prime coat with paving grade bitumen meeting the requirements given in table 500-29, prepared by using mastic cooker and laid to required level and slope after cleaning the surface, including providing antiskid surface with bitumen precoated fine grained hard stone chipping approximate spacing of 10 cm centre to centre in both directions, pressed into surface when the temperature of surfaces not less than 100 deg. C, protruding 1 mm to 4 mm over mastic surface, all complete as per MoRTH clause 515 complete. | P&L - Deck Waterproofing - APP membrane | P&L - Deck Waterproofing - APP membrane | Sqm
39 | Providing and laying elastomeric concrete between Reinforced Earth (RE) panels, including the supply of all materials, mixing, transportation, placement, compaction, finishing, and curing as per relevant codal provisions and specifications. The work shall be carried out as per the site requirements and the instructions of the site engineer to ensure proper sealing, flexibility, and bonding between panels. All tools, equipment, labor, and incidental charges are included in the scope of this item | Providing and laying elastomeric concrete between Reinforced Earth (RE) panels, including the supply of all materials, mixing, transportation, placement, compaction, finishing, and curing as per relevant codal provisions and specifications. The work shall be carried out as per the site requirements and the instructions of the site engineer to ensure proper sealing, flexibility, and bonding between panels. All tools, equipment, labor, and incidental charges are included in the scope of this item | Providing and laying elastomeric concrete between Reinforced Earth (RE) panels, including the supply of all materials, mixing, transportation, placement, compaction, finishing, and curing as per relevant codal provisions and specifications. The work shall be carried out as per the site requirements and the instructions of the site engineer to ensure proper sealing, flexibility, and bonding between panels. All tools, equipment, labor, and incidental charges are included in the scope of this item | Elastomeric Concerte | Elastomeric Concerte | Cu.m
40 | Dismantling of Existing Approach Slab including PCC –Dismantling of existing RCC approach slab including underlying plain cement concrete (PCC), carefully breaking up the structure using appropriate equipment, removal of reinforcement (if any), lifting, loading, carting away of all dismantled debris to a designated disposal location, and clearing the site. The work includes all labour, machinery, tools, safety arrangements, traffic diversion (if required), and environmental protection measures as per site conditions and directions of the Engineer-in-Charge – complete in all respects. | Dismantling of Existing Approach Slab including PCC –Dismantling of existing RCC approach slab including underlying plain cement concrete (PCC), carefully breaking up the structure using appropriate equipment, removal of reinforcement (if any), lifting, loading, carting away of all dismantled debris to a designated disposal location, and clearing the site. The work includes all labour, machinery, tools, safety arrangements, traffic diversion (if required), and environmental protection measures as per site conditions and directions of the Engineer-in-Charge – complete in all respects. | Dismantling of Existing Approach Slab including PCC –Dismantling of existing RCC approach slab including underlying plain cement concrete (PCC), carefully breaking up the structure using appropriate equipment, removal of reinforcement (if any), lifting, loading, carting away of all dismantled debris to a designated disposal location, and clearing the site. The work includes all labour, machinery, tools, safety arrangements, traffic diversion (if required), and environmental protection measures as per site conditions and directions of the Engineer-in-Charge – complete in all respects. | Dismanteling of Approch Slab | Dismanteling of Approch Slab | Cu.m
41 | Providing and laying M30 grade cement concrete wearing coat over the raft slab inside the VUP/PUP/Flyover including dismantling and removal of the existing damaged concrete (if any), surface preparation, supply of all materials, mixing, placing, compacting, finishing, and curing of concrete. The work shall include maintaining the required camber/slope as per site conditions and ensuring proper surface drainage with provision of spouts or drain outlets as necessary. The item also includes all charges for labour, equipment, transportation, handling, consumables, formwork (if required), curing, and disposal of debris, complete in all respects as per drawings, specifications, and directions of the Engineer-in-Charge | Providing and laying M30 grade cement concrete wearing coat over the raft slab inside the VUP/PUP/Flyover including dismantling and removal of the existing damaged concrete (if any), surface preparation, supply of all materials, mixing, placing, compacting, finishing, and curing of concrete. The work shall include maintaining the required camber/slope as per site conditions and ensuring proper surface drainage with provision of spouts or drain outlets as necessary. The item also includes all charges for labour, equipment, transportation, handling, consumables, formwork (if required), curing, and disposal of debris, complete in all respects as per drawings, specifications, and directions of the Engineer-in-Charge | Providing and laying M30 grade cement concrete wearing coat over the raft slab inside the VUP/PUP/Flyover including dismantling and removal of the existing damaged concrete (if any), surface preparation, supply of all materials, mixing, placing, compacting, finishing, and curing of concrete. The work shall include maintaining the required camber/slope as per site conditions and ensuring proper surface drainage with provision of spouts or drain outlets as necessary. The item also includes all charges for labour, equipment, transportation, handling, consumables, formwork (if required), curing, and disposal of debris, complete in all respects as per drawings, specifications, and directions of the Engineer-in-Charge | Wearing Coat Raft Concrete | Wearing Coat Raft Concrete | Cu.m
41.1 | Providing, cutting, bending, binding, and placing of mm diameter TMT bars at 150 mm center-to-center spacing both ways for wearing coat raft reinforcement, including cost of binding wire, supports, chairs, laps, wastage, and all handling, transportation, and incidental works—complete in all respects as per drawing, relevant IS codes, and instructions of the Engineer-in-Charge. | Providing, cutting, bending, binding, and placing of mm diameter TMT bars at 150 mm center-to-center spacing both ways for wearing coat raft reinforcement, including cost of binding wire, supports, chairs, laps, wastage, and all handling, transportation, and incidental works—complete in all respects as per drawing, relevant IS codes, and instructions of the Engineer-in-Charge. | Providing, cutting, bending, binding, and placing of mm diameter TMT bars at 150 mm center-to-center spacing both ways for wearing coat raft reinforcement, including cost of binding wire, supports, chairs, laps, wastage, and all handling, transportation, and incidental works—complete in all respects as per drawing, relevant IS codes, and instructions of the Engineer-in-Charge. | Reinforcement | Reinforcement | MT
42 | Construction of Retaining Wall (RT Wall) of height 4.0 metres, including excavation, foundation preparation, providing and laying of plain cement concrete (PCC) for leveling course, reinforcement, shuttering, and placing of M-30 grade reinforced cement concrete (RCC) in footing, stem, and coping. The work includes supplying and fixing of formwork, reinforcement steel, backfilling with suitable material, compaction, weep holes, curing, disposal of surplus material, and all other incidental items including necessary scaffolding, tools, labour, and machinery to complete the work in all respects as per approved drawings and as directed by the Engineer-in-Charge. | Construction of Retaining Wall (RT Wall) of height 4.0 metres, including excavation, foundation preparation, providing and laying of plain cement concrete (PCC) for leveling course, reinforcement, shuttering, and placing of M-30 grade reinforced cement concrete (RCC) in footing, stem, and coping. The work includes supplying and fixing of formwork, reinforcement steel, backfilling with suitable material, compaction, weep holes, curing, disposal of surplus material, and all other incidental items including necessary scaffolding, tools, labour, and machinery to complete the work in all respects as per approved drawings and as directed by the Engineer-in-Charge. | Construction of Retaining Wall (RT Wall) of height 4.0 metres, including excavation, foundation preparation, providing and laying of plain cement concrete (PCC) for leveling course, reinforcement, shuttering, and placing of M-30 grade reinforced cement concrete (RCC) in footing, stem, and coping. The work includes supplying and fixing of formwork, reinforcement steel, backfilling with suitable material, compaction, weep holes, curing, disposal of surplus material, and all other incidental items including necessary scaffolding, tools, labour, and machinery to complete the work in all respects as per approved drawings and as directed by the Engineer-in-Charge. | RT Wall | RT Wall | Rmt
43 | Supply and application of Anti-Carbonation Paint over exposed concrete surfaces including surface preparation (cleaning, wire brushing, removal of dust, oil, grease, loose particles), application of primer and two or more coats of anti-carbonation paint of approved make and shade as per manufacturer’s specifications. The item includes all materials, labour, tools, and necessary scaffolding (including erection and dismantling), transportation, and other incidental works to complete the job in all respects as per drawings and instructions of Engineer-in-Charge. | Supply and application of Anti-Carbonation Paint over exposed concrete surfaces including surface preparation (cleaning, wire brushing, removal of dust, oil, grease, loose particles), application of primer and two or more coats of anti-carbonation paint of approved make and shade as per manufacturer’s specifications. The item includes all materials, labour, tools, and necessary scaffolding (including erection and dismantling), transportation, and other incidental works to complete the job in all respects as per drawings and instructions of Engineer-in-Charge. | Supply and application of Anti-Carbonation Paint over exposed concrete surfaces including surface preparation (cleaning, wire brushing, removal of dust, oil, grease, loose particles), application of primer and two or more coats of anti-carbonation paint of approved make and shade as per manufacturer’s specifications. The item includes all materials, labour, tools, and necessary scaffolding (including erection and dismantling), transportation, and other incidental works to complete the job in all respects as per drawings and instructions of Engineer-in-Charge. | Anti Carbonation | Anti Carbonation | Sq.m
44 | Torquing of existing bolts in steel girders using calibrated torque wrenches as per approved methodology and codal provisions, including surface cleaning and alignment checks. Providing and fixing new High-Strength Friction Grip (HSFG) bolts and nuts of size M16 and M32 as per the site requirement, including supply, threading, galvanizing, transportation, and installation. The work shall be carried out as per the site condition and directions of the Engineer-in-Charge. All labor, tools, equipment, scaffolding, and incidental charges are included in the scope of this item. | Torquing of existing bolts in steel girders using calibrated torque wrenches as per approved methodology and codal provisions, including surface cleaning and alignment checks. Providing and fixing new High-Strength Friction Grip (HSFG) bolts and nuts of size M16 and M32 as per the site requirement, including supply, threading, galvanizing, transportation, and installation. The work shall be carried out as per the site condition and directions of the Engineer-in-Charge. All labor, tools, equipment, scaffolding, and incidental charges are included in the scope of this item. | Torquing of existing bolts in steel girders using calibrated torque wrenches as per approved methodology and codal provisions, including surface cleaning and alignment checks. Providing and fixing new High-Strength Friction Grip (HSFG) bolts and nuts of size M16 and M32 as per the site requirement, including supply, threading, galvanizing, transportation, and installation. The work shall be carried out as per the site condition and directions of the Engineer-in-Charge. All labor, tools, equipment, scaffolding, and incidental charges are included in the scope of this item. | Missing Bolts | Missing Bolts | Nos
45 | All charges for Supply, fixing, and laying of Edge Beam concrete including formwork, reinforcement, alignment, leveling, compaction, curing, and all allied works complete as per approved drawings and specifications. The rate shall be inclusive of all labour, materials, machinery, transportation, and all incidental charges required for successful completion of the item in all respects. | All charges for Supply, fixing, and laying of Edge Beam concrete including formwork, reinforcement, alignment, leveling, compaction, curing, and all allied works complete as per approved drawings and specifications. The rate shall be inclusive of all labour, materials, machinery, transportation, and all incidental charges required for successful completion of the item in all respects. | All charges for Supply, fixing, and laying of Edge Beam concrete including formwork, reinforcement, alignment, leveling, compaction, curing, and all allied works complete as per approved drawings and specifications. The rate shall be inclusive of all labour, materials, machinery, transportation, and all incidental charges required for successful completion of the item in all respects. | Modular Strip Seal | Modular Strip Seal | Rmt
46 | Pipe railing |  |  | Pipe railing |  | Rmt | 195
Measurement Sheet
Description |  |  | Nos. |  | Unit | Length | Breadth | Height |  | Quantity
Item No.1 Clearing and Grubbing Around Structures (Including RE Panels, Walls, and Medians)
Referring to Distress Measurement | [9 empty] | 1
Adding 10 % extra
1
Say |  |  |  |  | Mandays |  |  |  |  | 1
Item No.5 Application of Cement Paint on Concrete Handrails / Crash Barrier
Referring to Distress Measurement | [9 empty] | 177
Adding 10 % extra | [9 empty] | 17.7
194.7
Say |  |  |  |  | Rmt |  |  |  |  | 195
Item No. 46– Pipe railing
Referring to Distress Measurement | [9 empty] | 177
Adding 10 % extra | [9 empty] | 17.7
194.7
Say |  |  |  |  | Sq.m |  |  |  |  | 195
Item No.17.3 Providing Seal for Strip Seal Expansion Joint
Referring to Distress Measurement | [9 empty] | 24
Adding 10 % extra | [9 empty] | 2.4
26.4
Say |  |  |  |  | Rmt |  |  |  |  | 27
Item No.19.2 Provision of Missing MS Grating over Drainage Spouts
Referring to Distress Measurement | [9 empty] | 10
Adding 10 % extra
10
Say |  |  |  |  | Rmt |  |  |  |  | 10
Item No. 18 Reconstruction of RCC Crash Barrier (Post Dismantling)
Referring to Distress Measurement | [9 empty] | 3
Adding 10 % extra | [9 empty] | 0.3
3.3
Say |  |  |  |  | Rmt |  |  |  |  | 4

## 37+418 ROB RHS
Project Name | Type of Structure | Chainage | No. of Spans | Slab Type | Total length | Deck Width | Deck height from GL | No of girders in Each Span | cantilever Length | Pier Width | Pier Depth | Height of bridge
Nagpur bypass | ROB | Ch - 37+418 - RHS | 1 Span | Steel I Girder | 51.35 m | 11.35 | 8 | 5 | nil |  |  | 8 M |  |  |  | Ch | - | 37+418 | - | RHS
| Notation | Observation | Location of Distress |  |  | Distress Details |  |  | Area of Repair (Sq.m/RMT) | Repair Methodology | Scaffolding
Element Name |  |  |  | Fig. No. | Units | L(M) | B(M) | D(M) |  |  | No | L | W | D | Qty
LHS
Span 01
Expansion Joints | EJ01 | Sealant Damaged | EJ001 and EJ002 |  | Rmt | 12 | 1 |  | 12 | Replacement
Expansion Joints | EJ01 | Sealant Damaged | EJ001 and EJ002 |  | Rmt | 12 | 1 |  | 12 | Replacement
Crash Barrier | CB02 | Crash Barrier Damaged (Corner) | Crash Barrier Damaged (Corner) |  | Rmt | 3 | 1 |  | 3 | Replacement
Grating | G-DS | Grating over the drainage spout | Grating over the drainage spout |  | Nos | 10 | 1 |  | 10 | Replacement
Crash barrier
Concrete Crash Barrier | RM | Crash barrier | A1 to A2 |  | Rmt | 177 |  |  | 177 | Painting
Hand Railing | HR | Railing missing | A1 to A2 |  | Rmt | 177 |  |  | 177 | New install
Bearings | BR001-10 | Rusting | BR001-BR010 |  | Nos | 10 | 1 |  | 10 | Rust Removal and Anti-Corrosive Zinc Painting on Bearings
[5 empty] | Clearing and grubbing |  | Mandays | 1
[5 empty] | Bearings |  | Nos | 10
[5 empty] | New Install |  | RMT | 177
[5 empty] | Painting |  | Rmt | 177
[5 empty] | Sealant Replacement |  | Rmt | 24
[5 empty] | Crash Barrier Damage |  | RMT | 3
[5 empty] | Grating |  | Nos | 10
Bill Of Quantities (Abstract) :
0
S.No | Item Description |  |  | Short Description |  | Unit | Quantity | Rate | Remarks
1 | Clearing and Grubbing Around Structures (Including RE Panels, Walls, and Medians) Clearing and grubbing debris spilled over structures including removal of vegetation, bushes, grass, shrubs, and trees up to 300 mm girth, along with extraction of stumps and cutting around RE panels, walls, and medians. The work includes disposal of unserviceable material and stacking of serviceable items as per instructions, with all necessary leads and lifts. The activity shall be executed in line with MoRTH Clause 201 and the detailed methodology outlined in the approved Scope document. The quoted rate shall include all costs necessary to complete the work in accordance with the specifications, drawings and directions of the Engineer-in-Charge, including but not limited to the cost of all labour, materials, machinery, tools, plants, transportation, handling, testing, safety arrangements, temporary works and site clearance, whether specifically mentioned or implied. |  |  | Clearing and Grubbing Around Structures (Including RE Panels, Walls, and Medians) |  | Man days | 1
2 | Dismantling of Existing Concrete Structures (Hand Rail) Dismantling of existing concrete structure(Hand rail ) including breaking and removal of concrete, cutting and removal of embedded reinforcement, clearing the site, and transportation and disposal of debris to an approved disposal site, all as directed by the Engineer-in-Charge. The work shall be executed using appropriate equipment and safety measures to prevent any damage to adjoining structures. The activity shall be executed in accordance with the methodology provided in the approved Scope document and relevant specifications. The quoted rate shall include all costs necessary to complete the work in accordance with the specifications, drawings and directions of the Engineer-in-Charge, including but not limited to the cost of all labour, materials, machinery, tools, plants, transportation, handling, testing, safety arrangements, temporary works and site clearance, whether specifically mentioned or implied. |  |  | Dismantling of Existing Concrete Structures | Dismantling of Existing Concrete Structures | Rmt
3 | Construction of Subgrade Construction of subgrade with approved material obtained from borrow pits, transported with all lifts and leads, including royalty, and spread in uniform layers of not more than 250 mm thickness. The material shall meet the quality requirements specified in MoRTH Clause 305, ensuring compliance with gradation, plasticity, and moisture content parameters. Compaction of the subgrade shall achieve a minimum of 97% of Maximum Dry Density (MDD) as per IS 2720 (Part 8) using mechanical equipment. Grading shall be performed to ensure the required slope, alignment, and stability, with final finishing to the levels specified in the approved drawings. The work includes surface dressing, preparation of shoulders for proper drainage, and all necessary field and laboratory tests, such as field density and moisture content tests, to verify compliance with Table 300-2 of MoRTH specifications. The item covers all costs for material procurement, royalty, transportation, labor, machinery, and incidental works. Safety measures and environmental compliance shall be ensured during execution. The final surface shall be stable, durable, and suitable for traffic loading, conforming to project specifications and ensuring proper integration with adjacent structures. |  |  | Subgrade | Subgrade | Cu.m
4 | Repair of Eroded Side Slopes near Structures (Quarter Coning Areas) Using Select Fill The work includes all activities related to restoring eroded or damaged side slopes (quarter coning) around culverts, bridges, and other road structures using approved select earth fill along with required stones. The scope involves removing loose debris, dressing the existing slope profile, placing select earth material in layers, and compacting each layer by hand-ramming or light mechanical tamping to ensure slope stability. The final slope shall be dressed to match the original embankment geometry (typically 2H:1V or as directed), ensuring uniformity and adequate drainage. The material used shall be free of organic matter, roots, or oversized clods, and sourced from an approved borrow area or designated stack. No stone pitching or turfing is included in this item. Rate includes all charges for removing debris, spreading and levelling of approved earth, stones,hand compaction, dressing of slope, transportation of material within lead, and all manpower, material, and incidental costs as per MoRTH Clause 305 & 306 and as directed by the Engineer-in-Charge. Measurement shall be done in square metres of slope surface restored.( Including Toe wall Construction , Filter media) |  |  | Repair and Restoration of Quarter Coning | Repair and Restoration of Quarter Coning | Sq.m
5 | Application of Cement Paint on Concrete Handrails / Crash Barrier Providing and applying two coats of water-based cement paint on unplastered concrete surfaces of handrails / crash barrier after thorough surface preparation as per IS 2395 (Part 1): 1994 and IS 5410:1992. The surface shall be cleaned of all dirt, dust, grease, oil, efflorescence, and loose particles by wire brushing and water jetting, followed by drying. No primer is required if the surface is rough and porous; however, in case of smooth or dense surfaces, a compatible cement-based primer may be applied to ensure proper adhesion. The paint shall be applied at a coverage of 1 litre for every 2 sqm in each coat, ensuring uniform thickness, shade, and finish. All painting shall be carried out using appropriate tools such as brushes or rollers in two coats with sufficient drying time between coats as per manufacturer’s instructions and relevant IS standards. The quoted rate shall include all costs necessary to complete the work in accordance with the specifications, drawings and directions of the Engineer-in-Charge, including but not limited to the cost of all labour, materials, machinery, tools, plants, transportation, handling, testing, safety arrangements, temporary works and site clearance, whether specifically mentioned or implied. |  |  | Application of Cement Paint on Concrete Handrails / Crash Barrier | Application of Cement Paint on Concrete Handrails / Crash Barrier | Rmt | 195
6 | Providing and fixing temporary double steel scaffolding system with safety features. Providing, erecting, maintaining, and removing temporary engineered double steel tubular scaffolding system or suspended platforms for safe access to elevated structures for all heights, conforming to IS 3696 and MoRTH Section 1500. The scaffolding shall include standards, ledgers, bracings, runners, toe boards, guardrails, and working platforms as per approved design. It shall be securely anchored, adequately stiffened, and safely accessible, ensuring structural stability throughout its use. Suspended platforms, if used, shall be supported with ropes, pulleys, counterweights, and non-slip decking, equipped with proper anchorage and fall protection systems. All scaffolding shall be designed and erected by trained personnel, inspected before use, and maintained regularly, including after adverse weather. Safety measures such as PPE, safety harness anchorage points, debris netting, and temporary barriers near traffic zones shall be ensured. Post-use dismantling shall be carried out in a controlled manner. The quoted rate shall include all costs necessary to complete the work in accordance with the specifications, drawings and directions of the Engineer-in-Charge, including but not limited to the cost of all labour, materials, machinery, tools, plants, transportation, handling, testing, safety arrangements, temporary works and site clearance, whether specifically mentioned or implied. |  |  | Providing and fixing temporary double steel scaffolding system with safety features. | Providing and fixing temporary double steel scaffolding system with safety features. | Cum
7 | Extra Reinforcement with Zinc-Rich Epoxy Coating All charges for providing and laying extra reinforcement wherever required for rehabilitation and strengthening work, including surface preparation and application of two coats of Zinc-rich epoxy primer (such as CICO Zincilate 500 or equivalent), ensuring uniform coverage and anti-corrosive protection. The coating shall be carried out as per manufacturer’s recommendations and MoRTH Specifications Clause 1600. The work shall include cleaning of steel surfaces, proper drying, application with brush or spray, and curing, complete in all respects. The quoted rate shall include all costs necessary to complete the work in accordance with the specifications, drawings, and directions of the Engineer-in-Charge, including but not limited to the cost of all labour, materials, machinery, tools, plants, transportation, handling, testing, safety arrangements, temporary works, and site clearance, whether specifically mentioned or implied. |  |  | Extra Reinforcement with Zinc-Rich Epoxy Coating | Extra Reinforcement with Zinc-Rich Epoxy Coating | MT
8 | Jacketing of Structural Members with M-40 Concrete (150 mm to 175mm Thick) All charges for structural jacketing of beams, columns, or piers using M-40 grade concrete of 150 mm to 175mm thickness, executed as part of rehabilitation/strengthening of deteriorated members, including complete removal of loose or damaged concrete, surface roughening, exposure of existing reinforcement, cleaning of rebars using wire brush/sandblasting/high-pressure water jet, and applying anti-corrosive coating (Zinc-rich epoxy or equivalent) to existing reinforcement wherever required. The item includes supplying, cutting, bending, and fixing of new 12 mm diameter reinforcement bars @ 150 mm c/c both ways (or as per design) with proper lapping, anchorage, and tying with old rebars. All work shall be carried out with adequate surface preparation to ensure full bond between old and new concrete, including fixing of leak-proof formwork/shuttering, placement of M-40 grade concrete using conventional, pumpable or self-compacting concrete as per design requirement, proper compaction with vibrators or suitable means, finishing of exposed surfaces, and curing by approved methods for the prescribed period. The quoted rate shall include all costs necessary to complete the work in accordance with the specifications, drawings, and directions of the Engineer-in-Charge, including but not limited to labour, materials, machinery, shuttering, reinforcement, anti-corrosive treatment, curing, surface preparation, and all safety arrangements. No extra payment shall be made for working at any height, in congested zones, night work, or difficult access conditions. The work shall conform to MoRTH Specifications Section 1700 & 2800, IRC-SP:84, and relevant IS Codes. | Jacketing of Structural Members with M-40 Concrete (150 mm to 175mm Thick) All charges for structural jacketing of beams, columns, or piers using M-40 grade concrete of 150 mm to 175mm thickness, executed as part of rehabilitation/strengthening of deteriorated members, including complete removal of loose or damaged concrete, surface roughening, exposure of existing reinforcement, cleaning of rebars using wire brush/sandblasting/high-pressure water jet, and applying anti-corrosive coating (Zinc-rich epoxy or equivalent) to existing reinforcement wherever required. The item includes supplying, cutting, bending, and fixing of new 12 mm diameter reinforcement bars @ 150 mm c/c both ways (or as per design) with proper lapping, anchorage, and tying with old rebars. All work shall be carried out with adequate surface preparation to ensure full bond between old and new concrete, including fixing of leak-proof formwork/shuttering, placement of M-40 grade concrete using conventional, pumpable or self-compacting concrete as per design requirement, proper compaction with vibrators or suitable means, finishing of exposed surfaces, and curing by approved methods for the prescribed period. The quoted rate shall include all costs necessary to complete the work in accordance with the specifications, drawings, and directions of the Engineer-in-Charge, including but not limited to labour, materials, machinery, shuttering, reinforcement, anti-corrosive treatment, curing, surface preparation, and all safety arrangements. No extra payment shall be made for working at any height, in congested zones, night work, or difficult access conditions. The work shall conform to MoRTH Specifications Section 1700 & 2800, IRC-SP:84, and relevant IS Codes. | Jacketing of Structural Members with M-40 Concrete (150 mm to 175mm Thick) All charges for structural jacketing of beams, columns, or piers using M-40 grade concrete of 150 mm to 175mm thickness, executed as part of rehabilitation/strengthening of deteriorated members, including complete removal of loose or damaged concrete, surface roughening, exposure of existing reinforcement, cleaning of rebars using wire brush/sandblasting/high-pressure water jet, and applying anti-corrosive coating (Zinc-rich epoxy or equivalent) to existing reinforcement wherever required. The item includes supplying, cutting, bending, and fixing of new 12 mm diameter reinforcement bars @ 150 mm c/c both ways (or as per design) with proper lapping, anchorage, and tying with old rebars. All work shall be carried out with adequate surface preparation to ensure full bond between old and new concrete, including fixing of leak-proof formwork/shuttering, placement of M-40 grade concrete using conventional, pumpable or self-compacting concrete as per design requirement, proper compaction with vibrators or suitable means, finishing of exposed surfaces, and curing by approved methods for the prescribed period. The quoted rate shall include all costs necessary to complete the work in accordance with the specifications, drawings, and directions of the Engineer-in-Charge, including but not limited to labour, materials, machinery, shuttering, reinforcement, anti-corrosive treatment, curing, surface preparation, and all safety arrangements. No extra payment shall be made for working at any height, in congested zones, night work, or difficult access conditions. The work shall conform to MoRTH Specifications Section 1700 & 2800, IRC-SP:84, and relevant IS Codes. | Jacketing of Structural Members with M-40 Concrete (150 mm to 175mm Thick) | Jacketing of Structural Members with M-40 Concrete (150 mm to 175mm Thick) | Sqm
9 | Lifting of Superstructure Span by Hydraulic Jacking (Span Length up to 50m) All-inclusive charges for safe and controlled lifting of the superstructure span (up to 50m in length) by hydraulic jacking from below, i.e. by placing synchronized hydraulic jacks on pier or abutment caps, to facilitate the replacement of bearings or other structural interventions. The work includes detailed pre-inspection of lifting points, design of jacking system, staging and positioning of jacks, synchronized and monitored lifting, stabilization, and controlled lowering after completion of intervention works. The lifting shall be executed using synchronized hydraulic jacks, load cells, and associated lifting frames or beams to ensure uniform vertical movement without causing differential stresses, distortion, or misalignment of the girder. Temporary supports/staging shall be provided to secure the girder during operations. The contractor shall ensure deployment of qualified structural engineers, supervisors, and jacking specialists at site. All equipment (hydraulic jacks, pressure gauges, sensors, spreader beams) shall be calibrated and certified. The operation shall comply with MoRTH guidelines, IRC standards, IS codes, and approved method statements, with complete documentation and risk assessment submitted prior to execution. The quoted rate shall include all costs necessary to complete the work in accordance with the specifications, drawings, and instructions of the Engineer-in-Charge, including but not limited to supply of lifting equipment, manpower, safety barricading, PPEs, communication systems, environmental compliance, temporary support systems, and all incidental works. No extra payment shall be made for night work, space constraints, safety arrangements, risk assessment preparation, or multiple jacking attempts, if required for completion of the task. | Lifting of Superstructure Span by Hydraulic Jacking (Span Length up to 50m) All-inclusive charges for safe and controlled lifting of the superstructure span (up to 50m in length) by hydraulic jacking from below, i.e. by placing synchronized hydraulic jacks on pier or abutment caps, to facilitate the replacement of bearings or other structural interventions. The work includes detailed pre-inspection of lifting points, design of jacking system, staging and positioning of jacks, synchronized and monitored lifting, stabilization, and controlled lowering after completion of intervention works. The lifting shall be executed using synchronized hydraulic jacks, load cells, and associated lifting frames or beams to ensure uniform vertical movement without causing differential stresses, distortion, or misalignment of the girder. Temporary supports/staging shall be provided to secure the girder during operations. The contractor shall ensure deployment of qualified structural engineers, supervisors, and jacking specialists at site. All equipment (hydraulic jacks, pressure gauges, sensors, spreader beams) shall be calibrated and certified. The operation shall comply with MoRTH guidelines, IRC standards, IS codes, and approved method statements, with complete documentation and risk assessment submitted prior to execution. The quoted rate shall include all costs necessary to complete the work in accordance with the specifications, drawings, and instructions of the Engineer-in-Charge, including but not limited to supply of lifting equipment, manpower, safety barricading, PPEs, communication systems, environmental compliance, temporary support systems, and all incidental works. No extra payment shall be made for night work, space constraints, safety arrangements, risk assessment preparation, or multiple jacking attempts, if required for completion of the task. | Lifting of Superstructure Span by Hydraulic Jacking (Span Length up to 50m) All-inclusive charges for safe and controlled lifting of the superstructure span (up to 50m in length) by hydraulic jacking from below, i.e. by placing synchronized hydraulic jacks on pier or abutment caps, to facilitate the replacement of bearings or other structural interventions. The work includes detailed pre-inspection of lifting points, design of jacking system, staging and positioning of jacks, synchronized and monitored lifting, stabilization, and controlled lowering after completion of intervention works. The lifting shall be executed using synchronized hydraulic jacks, load cells, and associated lifting frames or beams to ensure uniform vertical movement without causing differential stresses, distortion, or misalignment of the girder. Temporary supports/staging shall be provided to secure the girder during operations. The contractor shall ensure deployment of qualified structural engineers, supervisors, and jacking specialists at site. All equipment (hydraulic jacks, pressure gauges, sensors, spreader beams) shall be calibrated and certified. The operation shall comply with MoRTH guidelines, IRC standards, IS codes, and approved method statements, with complete documentation and risk assessment submitted prior to execution. The quoted rate shall include all costs necessary to complete the work in accordance with the specifications, drawings, and instructions of the Engineer-in-Charge, including but not limited to supply of lifting equipment, manpower, safety barricading, PPEs, communication systems, environmental compliance, temporary support systems, and all incidental works. No extra payment shall be made for night work, space constraints, safety arrangements, risk assessment preparation, or multiple jacking attempts, if required for completion of the task. | Lifting of Superstructure Span by Hydraulic Jacking (Span Length up to 50m) | Lifting of Superstructure Span by Hydraulic Jacking (Span Length up to 50m) | Nos
10 | Replacement of Existing Bearing with New POT-PTFE Bearing Including Pedestal Preparation and Levelling All charges for replacing the existing bearing with a new POT-PTFE bearing of equivalent load-carrying capacity, including removal and disposal of old bearing, thorough cleaning of the bearing pedestal, levelling using epoxy levelling pad (3 mm to 10 mm thick), and accurate positioning, alignment, and installation of the new bearing. The bearing shall conform to IRC:83 Part 3, and the epoxy resin used for levelling shall comply with ASTM C881 or equivalent approved standard. The installation shall conform to MoRTH Clauses 2000 & 2200, IRC:83 Part 3, and the approved drawings. Work under this item shall commence only after the superstructure is lifted under a separate item. The scope includes: a) Mechanical cleaning and preparation of the concrete pedestal surface b) Application and curing of high-strength epoxy levelling pad c) Positioning and alignment of new bearing with reference to structure’s longitudinal and transverse axes d) Application of epoxy adhesive, where specified e) Grouting of anchor bolt pockets using non-shrink grout conforming to IS 4031 / ASTM C1107 f) Ensuring correct orientation, specified clearances, and uniform seating g) Final inspection, verification of bearing position, and submission of compliance records The quoted rate shall include complete cost of bearing (supply of POT-PTFE bearing conforming to IRC:83 (Part 3)), and installation), epoxy materials, non-shrink grout, tools, equipment, manpower, alignment instruments, specifically required for bearing replacement work. No extra shall be payable for dismantling or disposal of existing bearing, pedestal cleaning, or staging. Lifting of superstructure is excluded and covered under a separate item. | Replacement of Existing Bearing with New POT-PTFE Bearing Including Pedestal Preparation and Levelling All charges for replacing the existing bearing with a new POT-PTFE bearing of equivalent load-carrying capacity, including removal and disposal of old bearing, thorough cleaning of the bearing pedestal, levelling using epoxy levelling pad (3 mm to 10 mm thick), and accurate positioning, alignment, and installation of the new bearing. The bearing shall conform to IRC:83 Part 3, and the epoxy resin used for levelling shall comply with ASTM C881 or equivalent approved standard. The installation shall conform to MoRTH Clauses 2000 & 2200, IRC:83 Part 3, and the approved drawings. Work under this item shall commence only after the superstructure is lifted under a separate item. The scope includes: a) Mechanical cleaning and preparation of the concrete pedestal surface b) Application and curing of high-strength epoxy levelling pad c) Positioning and alignment of new bearing with reference to structure’s longitudinal and transverse axes d) Application of epoxy adhesive, where specified e) Grouting of anchor bolt pockets using non-shrink grout conforming to IS 4031 / ASTM C1107 f) Ensuring correct orientation, specified clearances, and uniform seating g) Final inspection, verification of bearing position, and submission of compliance records The quoted rate shall include complete cost of bearing (supply of POT-PTFE bearing conforming to IRC:83 (Part 3)), and installation), epoxy materials, non-shrink grout, tools, equipment, manpower, alignment instruments, specifically required for bearing replacement work. No extra shall be payable for dismantling or disposal of existing bearing, pedestal cleaning, or staging. Lifting of superstructure is excluded and covered under a separate item. | Replacement of Existing Bearing with New POT-PTFE Bearing Including Pedestal Preparation and Levelling All charges for replacing the existing bearing with a new POT-PTFE bearing of equivalent load-carrying capacity, including removal and disposal of old bearing, thorough cleaning of the bearing pedestal, levelling using epoxy levelling pad (3 mm to 10 mm thick), and accurate positioning, alignment, and installation of the new bearing. The bearing shall conform to IRC:83 Part 3, and the epoxy resin used for levelling shall comply with ASTM C881 or equivalent approved standard. The installation shall conform to MoRTH Clauses 2000 & 2200, IRC:83 Part 3, and the approved drawings. Work under this item shall commence only after the superstructure is lifted under a separate item. The scope includes: a) Mechanical cleaning and preparation of the concrete pedestal surface b) Application and curing of high-strength epoxy levelling pad c) Positioning and alignment of new bearing with reference to structure’s longitudinal and transverse axes d) Application of epoxy adhesive, where specified e) Grouting of anchor bolt pockets using non-shrink grout conforming to IS 4031 / ASTM C1107 f) Ensuring correct orientation, specified clearances, and uniform seating g) Final inspection, verification of bearing position, and submission of compliance records The quoted rate shall include complete cost of bearing (supply of POT-PTFE bearing conforming to IRC:83 (Part 3)), and installation), epoxy materials, non-shrink grout, tools, equipment, manpower, alignment instruments, specifically required for bearing replacement work. No extra shall be payable for dismantling or disposal of existing bearing, pedestal cleaning, or staging. Lifting of superstructure is excluded and covered under a separate item. | Replacement of Existing Bearing with New POT-PTFE Bearing Including Pedestal Preparation and Levelling | Replacement of Existing Bearing with New POT-PTFE Bearing Including Pedestal Preparation and Levelling | Nos
11 | Replacement of Existing Bearing with New Elastomeric Bearing All charges for replacing the existing bearing with a new elastomeric bearing of equivalent load-carrying capacity, including complete cleaning and levelling of the pedestal using epoxy levelling pad (3 mm to 10 mm thick), and proper positioning and alignment of the new bearing. The elastomeric bearing shall conform to IRC:83 (Part 2), and the epoxy resin shall conform to ASTM C881 or equivalent. The work shall be executed only after lifting of the superstructure has been completed under a separate payable item. The scope includes removal and disposal of the existing bearing, mechanical cleaning of the bearing pedestal, preparation of surface, application and curing of epoxy levelling pad to achieve uniformity, accurate placement of elastomeric bearing as per approved drawings, and verification of alignment and seating. As elastomeric bearings are typically unanchored, anti-skid arrangements or recessed pedestals shall be used where specified. Bearings shall be positioned with proper orientation, ensuring even contact pressure and adequate clearances in all directions. The quoted rate shall include cost of supply of elastomeric bearing conforming to IRC:83 (Part 2), epoxy levelling pad, labour, tools, equipment, alignment instruments, all required for execution of the bearing replacement work. No extra payment shall be made for surface preparation, or disposal of removed bearings. Lifting of the superstructure is excluded and shall be paid under a separate item. | Replacement of Existing Bearing with New Elastomeric Bearing All charges for replacing the existing bearing with a new elastomeric bearing of equivalent load-carrying capacity, including complete cleaning and levelling of the pedestal using epoxy levelling pad (3 mm to 10 mm thick), and proper positioning and alignment of the new bearing. The elastomeric bearing shall conform to IRC:83 (Part 2), and the epoxy resin shall conform to ASTM C881 or equivalent. The work shall be executed only after lifting of the superstructure has been completed under a separate payable item. The scope includes removal and disposal of the existing bearing, mechanical cleaning of the bearing pedestal, preparation of surface, application and curing of epoxy levelling pad to achieve uniformity, accurate placement of elastomeric bearing as per approved drawings, and verification of alignment and seating. As elastomeric bearings are typically unanchored, anti-skid arrangements or recessed pedestals shall be used where specified. Bearings shall be positioned with proper orientation, ensuring even contact pressure and adequate clearances in all directions. The quoted rate shall include cost of supply of elastomeric bearing conforming to IRC:83 (Part 2), epoxy levelling pad, labour, tools, equipment, alignment instruments, all required for execution of the bearing replacement work. No extra payment shall be made for surface preparation, or disposal of removed bearings. Lifting of the superstructure is excluded and shall be paid under a separate item. | Replacement of Existing Bearing with New Elastomeric Bearing All charges for replacing the existing bearing with a new elastomeric bearing of equivalent load-carrying capacity, including complete cleaning and levelling of the pedestal using epoxy levelling pad (3 mm to 10 mm thick), and proper positioning and alignment of the new bearing. The elastomeric bearing shall conform to IRC:83 (Part 2), and the epoxy resin shall conform to ASTM C881 or equivalent. The work shall be executed only after lifting of the superstructure has been completed under a separate payable item. The scope includes removal and disposal of the existing bearing, mechanical cleaning of the bearing pedestal, preparation of surface, application and curing of epoxy levelling pad to achieve uniformity, accurate placement of elastomeric bearing as per approved drawings, and verification of alignment and seating. As elastomeric bearings are typically unanchored, anti-skid arrangements or recessed pedestals shall be used where specified. Bearings shall be positioned with proper orientation, ensuring even contact pressure and adequate clearances in all directions. The quoted rate shall include cost of supply of elastomeric bearing conforming to IRC:83 (Part 2), epoxy levelling pad, labour, tools, equipment, alignment instruments, all required for execution of the bearing replacement work. No extra payment shall be made for surface preparation, or disposal of removed bearings. Lifting of the superstructure is excluded and shall be paid under a separate item. | Replacement of Existing Bearing with New Elastomeric Bearing | Replacement of Existing Bearing with New Elastomeric Bearing | Nos
12 | Cutting of Metallic Bearing Locks Using Electric Grinder All charges for cutting and removal of existing metallic bearing locks on both sides of the bearing using electric grinder, without causing any damage to the bearing, including careful marking, controlled cutting, shielding of bearing surfaces, and disposal of dismantled metallic parts as per the direction of the Engineer-in-Charge. The work shall be executed using suitable angle grinders with abrasive or diamond-tipped discs, ensuring vibration-free and spark-controlled cutting. Necessary protective covers such as fire-resistant blankets or metallic shields shall be used to prevent any impact on the bearing housing. The quoted rate shall include the cost of all labour, cutting equipment, grinders, blades and discs, supervision, safety PPE, protective shielding required for safe access, and collection and disposal of all dismantled metallic pieces from the site. No extra payment shall be made for consumables, tools, safety arrangements, temporary working platforms or for any precautionary measures adopted to protect the existing bearings during the cutting operation. | Cutting of Metallic Bearing Locks Using Electric Grinder All charges for cutting and removal of existing metallic bearing locks on both sides of the bearing using electric grinder, without causing any damage to the bearing, including careful marking, controlled cutting, shielding of bearing surfaces, and disposal of dismantled metallic parts as per the direction of the Engineer-in-Charge. The work shall be executed using suitable angle grinders with abrasive or diamond-tipped discs, ensuring vibration-free and spark-controlled cutting. Necessary protective covers such as fire-resistant blankets or metallic shields shall be used to prevent any impact on the bearing housing. The quoted rate shall include the cost of all labour, cutting equipment, grinders, blades and discs, supervision, safety PPE, protective shielding required for safe access, and collection and disposal of all dismantled metallic pieces from the site. No extra payment shall be made for consumables, tools, safety arrangements, temporary working platforms or for any precautionary measures adopted to protect the existing bearings during the cutting operation. | Cutting of Metallic Bearing Locks Using Electric Grinder All charges for cutting and removal of existing metallic bearing locks on both sides of the bearing using electric grinder, without causing any damage to the bearing, including careful marking, controlled cutting, shielding of bearing surfaces, and disposal of dismantled metallic parts as per the direction of the Engineer-in-Charge. The work shall be executed using suitable angle grinders with abrasive or diamond-tipped discs, ensuring vibration-free and spark-controlled cutting. Necessary protective covers such as fire-resistant blankets or metallic shields shall be used to prevent any impact on the bearing housing. The quoted rate shall include the cost of all labour, cutting equipment, grinders, blades and discs, supervision, safety PPE, protective shielding required for safe access, and collection and disposal of all dismantled metallic pieces from the site. No extra payment shall be made for consumables, tools, safety arrangements, temporary working platforms or for any precautionary measures adopted to protect the existing bearings during the cutting operation. | Cutting of Metallic Bearing Locks Using Electric Grinder | Cutting of Metallic Bearing Locks Using Electric Grinder | Nos
13 | Rust Removal and Anti-Corrosive Zinc Painting on Bearings (As per MoRTH Specifications) All charges for removing rust from bearing surfaces and applying anti-corrosive zinc-based protective coating, including necessary access arrangements such as erection and removal of scaffolding, as per MoRTH Specifications Clause 2006 and as per the direction of Engineer-in-Charge at site. The work shall involve thorough cleaning of the bearing surfaces by manual or mechanical wire brushing, emerying or grit blasting wherever required, to remove rust, dust, oil, grease, and loose particles. After surface preparation to near white metal finish (Sa 2½), the protective painting system shall be applied in accordance with manufacturer’s recommendations and as per technical specifications. The painting system shall consist of two coats of epoxy primer enriched with metallic zinc, followed by one intermediate coat of high-build epoxy paint reinforced with Micaceous Iron Oxide (MIO), and finished with one coat of high-performance epoxy topcoat. The total dry film thickness (DFT) of the entire system shall not be less than 160 microns, conforming to MoRTH Clause 2006(xv). All safety precautions during scaffolding, surface preparation, and painting shall be strictly adhered to. Rate includes the cost of all labour, materials, tools, access arrangements, safety gear, surface preparation, cleaning, and application of the complete anti-corrosive coating system as specified, as well as all incidental works necessary to execute the job in a safe and workmanlike manner to the satisfaction of the Engineer-in-Charge. The contractor shall be fully responsible for making all necessary arrangements to access the bearings, including over rivers, high piers, or confined spaces. | Rust Removal and Anti-Corrosive Zinc Painting on Bearings (As per MoRTH Specifications) All charges for removing rust from bearing surfaces and applying anti-corrosive zinc-based protective coating, including necessary access arrangements such as erection and removal of scaffolding, as per MoRTH Specifications Clause 2006 and as per the direction of Engineer-in-Charge at site. The work shall involve thorough cleaning of the bearing surfaces by manual or mechanical wire brushing, emerying or grit blasting wherever required, to remove rust, dust, oil, grease, and loose particles. After surface preparation to near white metal finish (Sa 2½), the protective painting system shall be applied in accordance with manufacturer’s recommendations and as per technical specifications. The painting system shall consist of two coats of epoxy primer enriched with metallic zinc, followed by one intermediate coat of high-build epoxy paint reinforced with Micaceous Iron Oxide (MIO), and finished with one coat of high-performance epoxy topcoat. The total dry film thickness (DFT) of the entire system shall not be less than 160 microns, conforming to MoRTH Clause 2006(xv). All safety precautions during scaffolding, surface preparation, and painting shall be strictly adhered to. Rate includes the cost of all labour, materials, tools, access arrangements, safety gear, surface preparation, cleaning, and application of the complete anti-corrosive coating system as specified, as well as all incidental works necessary to execute the job in a safe and workmanlike manner to the satisfaction of the Engineer-in-Charge. The contractor shall be fully responsible for making all necessary arrangements to access the bearings, including over rivers, high piers, or confined spaces. | Rust Removal and Anti-Corrosive Zinc Painting on Bearings (As per MoRTH Specifications) All charges for removing rust from bearing surfaces and applying anti-corrosive zinc-based protective coating, including necessary access arrangements such as erection and removal of scaffolding, as per MoRTH Specifications Clause 2006 and as per the direction of Engineer-in-Charge at site. The work shall involve thorough cleaning of the bearing surfaces by manual or mechanical wire brushing, emerying or grit blasting wherever required, to remove rust, dust, oil, grease, and loose particles. After surface preparation to near white metal finish (Sa 2½), the protective painting system shall be applied in accordance with manufacturer’s recommendations and as per technical specifications. The painting system shall consist of two coats of epoxy primer enriched with metallic zinc, followed by one intermediate coat of high-build epoxy paint reinforced with Micaceous Iron Oxide (MIO), and finished with one coat of high-performance epoxy topcoat. The total dry film thickness (DFT) of the entire system shall not be less than 160 microns, conforming to MoRTH Clause 2006(xv). All safety precautions during scaffolding, surface preparation, and painting shall be strictly adhered to. Rate includes the cost of all labour, materials, tools, access arrangements, safety gear, surface preparation, cleaning, and application of the complete anti-corrosive coating system as specified, as well as all incidental works necessary to execute the job in a safe and workmanlike manner to the satisfaction of the Engineer-in-Charge. The contractor shall be fully responsible for making all necessary arrangements to access the bearings, including over rivers, high piers, or confined spaces. | Rust Removal and Anti-Corrosive Zinc Painting on Bearings (As per MoRTH Specifications) | Rust Removal and Anti-Corrosive Zinc Painting on Bearings (As per MoRTH Specifications) | Nos | 10
14 | Greasing of Steel Bearings (Roller-cum-Rocker and Pin & Roller Types) The work includes the thorough cleaning and application of approved quality grease to mechanical steel bearings, including roller-cum-rocker and pin & roller bearings, as per MoRTH Specifications Clause 2003.1.7 and as directed by the Engineer-in-Charge. The scope involves cleaning of bearing components such as rollers, pins, saddles, and contact surfaces using appropriate manual or mechanical means to remove dust, rust flakes, hardened grease, and other contaminants. After cleaning, high-quality lithium-based or calcium-based waterproof grease conforming to IS: 7623 or equivalent international standards shall be applied to all moving and mating surfaces to ensure smooth functioning and prevention of corrosion. The rate includes the cost of all labour, materials (including grease and cleaning agents), tools, equipment, safety gear, access arrangements or working platforms, and all incidental works necessary to complete the job in a safe, workmanlike manner. All operations shall be carried out with proper traffic and structural safety precautions and to the satisfaction of the Engineer-in-Charge. Vetting or approval of the activity is under the client’s scope. | Greasing of Steel Bearings (Roller-cum-Rocker and Pin & Roller Types) The work includes the thorough cleaning and application of approved quality grease to mechanical steel bearings, including roller-cum-rocker and pin & roller bearings, as per MoRTH Specifications Clause 2003.1.7 and as directed by the Engineer-in-Charge. The scope involves cleaning of bearing components such as rollers, pins, saddles, and contact surfaces using appropriate manual or mechanical means to remove dust, rust flakes, hardened grease, and other contaminants. After cleaning, high-quality lithium-based or calcium-based waterproof grease conforming to IS: 7623 or equivalent international standards shall be applied to all moving and mating surfaces to ensure smooth functioning and prevention of corrosion. The rate includes the cost of all labour, materials (including grease and cleaning agents), tools, equipment, safety gear, access arrangements or working platforms, and all incidental works necessary to complete the job in a safe, workmanlike manner. All operations shall be carried out with proper traffic and structural safety precautions and to the satisfaction of the Engineer-in-Charge. Vetting or approval of the activity is under the client’s scope. | Greasing of Steel Bearings (Roller-cum-Rocker and Pin & Roller Types) The work includes the thorough cleaning and application of approved quality grease to mechanical steel bearings, including roller-cum-rocker and pin & roller bearings, as per MoRTH Specifications Clause 2003.1.7 and as directed by the Engineer-in-Charge. The scope involves cleaning of bearing components such as rollers, pins, saddles, and contact surfaces using appropriate manual or mechanical means to remove dust, rust flakes, hardened grease, and other contaminants. After cleaning, high-quality lithium-based or calcium-based waterproof grease conforming to IS: 7623 or equivalent international standards shall be applied to all moving and mating surfaces to ensure smooth functioning and prevention of corrosion. The rate includes the cost of all labour, materials (including grease and cleaning agents), tools, equipment, safety gear, access arrangements or working platforms, and all incidental works necessary to complete the job in a safe, workmanlike manner. All operations shall be carried out with proper traffic and structural safety precautions and to the satisfaction of the Engineer-in-Charge. Vetting or approval of the activity is under the client’s scope. | Greasing of Steel Bearings (Roller-cum-Rocker and Pin & Roller Types) | Greasing of Steel Bearings (Roller-cum-Rocker and Pin & Roller Types) | Nos
15 | Reconstruction of Damaged Return Wall (Cast-in-situ RCC up to 4m Height) All-inclusive charges for dismantling the existing damaged return wall and casting of new return wall up to 4.0 m height using cast-in-situ M35 grade reinforced cement concrete (or as specified), including site clearance, disposal of dismantled material, excavation (if applicable), surface preparation, fabrication and fixing of steel reinforcement as per design, fixing of shuttering/formwork, mixing, placing, compacting and curing of concrete, and achieving required surface finish as per drawings and MoRTH specifications. The item includes the supply of all materials (cement, aggregates, water, reinforcement bars, shuttering materials, binding wires, cover blocks, curing compounds), all labour, tools, plant & equipment required for the execution. The work shall also include proper alignment, verticality, and plumb of the wall, maintaining construction joints (if any), provision of weep holes, waterstops or expansion joint materials (if required), and removal of formwork after achieving initial setting time. All works shall conform to relevant IS codes and MoRTH Specifications under the supervision and direction of the Engineer-in-Charge. The quoted rate shall include all costs necessary to complete the work in accordance with the specifications, drawings, and instructions of the Engineer-in-Charge, including but not limited to procurement and royalty of materials, transportation, loading/unloading, labour charges, use of machinery, safety measures (PPE, barricading, signage), environmental compliance, and disposal of waste. No extra payment shall be made for working in constrained areas, night work, site-specific difficulties, water arrangement, curing arrangement, or any incidental work required to complete the job in all respects. | Reconstruction of Damaged Return Wall (Cast-in-situ RCC up to 4m Height) All-inclusive charges for dismantling the existing damaged return wall and casting of new return wall up to 4.0 m height using cast-in-situ M35 grade reinforced cement concrete (or as specified), including site clearance, disposal of dismantled material, excavation (if applicable), surface preparation, fabrication and fixing of steel reinforcement as per design, fixing of shuttering/formwork, mixing, placing, compacting and curing of concrete, and achieving required surface finish as per drawings and MoRTH specifications. The item includes the supply of all materials (cement, aggregates, water, reinforcement bars, shuttering materials, binding wires, cover blocks, curing compounds), all labour, tools, plant & equipment required for the execution. The work shall also include proper alignment, verticality, and plumb of the wall, maintaining construction joints (if any), provision of weep holes, waterstops or expansion joint materials (if required), and removal of formwork after achieving initial setting time. All works shall conform to relevant IS codes and MoRTH Specifications under the supervision and direction of the Engineer-in-Charge. The quoted rate shall include all costs necessary to complete the work in accordance with the specifications, drawings, and instructions of the Engineer-in-Charge, including but not limited to procurement and royalty of materials, transportation, loading/unloading, labour charges, use of machinery, safety measures (PPE, barricading, signage), environmental compliance, and disposal of waste. No extra payment shall be made for working in constrained areas, night work, site-specific difficulties, water arrangement, curing arrangement, or any incidental work required to complete the job in all respects. | Reconstruction of Damaged Return Wall (Cast-in-situ RCC up to 4m Height) All-inclusive charges for dismantling the existing damaged return wall and casting of new return wall up to 4.0 m height using cast-in-situ M35 grade reinforced cement concrete (or as specified), including site clearance, disposal of dismantled material, excavation (if applicable), surface preparation, fabrication and fixing of steel reinforcement as per design, fixing of shuttering/formwork, mixing, placing, compacting and curing of concrete, and achieving required surface finish as per drawings and MoRTH specifications. The item includes the supply of all materials (cement, aggregates, water, reinforcement bars, shuttering materials, binding wires, cover blocks, curing compounds), all labour, tools, plant & equipment required for the execution. The work shall also include proper alignment, verticality, and plumb of the wall, maintaining construction joints (if any), provision of weep holes, waterstops or expansion joint materials (if required), and removal of formwork after achieving initial setting time. All works shall conform to relevant IS codes and MoRTH Specifications under the supervision and direction of the Engineer-in-Charge. The quoted rate shall include all costs necessary to complete the work in accordance with the specifications, drawings, and instructions of the Engineer-in-Charge, including but not limited to procurement and royalty of materials, transportation, loading/unloading, labour charges, use of machinery, safety measures (PPE, barricading, signage), environmental compliance, and disposal of waste. No extra payment shall be made for working in constrained areas, night work, site-specific difficulties, water arrangement, curing arrangement, or any incidental work required to complete the job in all respects. | Reconstruction of Damaged Return Wall (Cast-in-situ RCC up to 4m Height) | Reconstruction of Damaged Return Wall (Cast-in-situ RCC up to 4m Height) | Rmt
16 | Stone Pitching on Side Slopes near Culverts/Bridges for Embankment Protection (As per MoRTH Clause 2504) The item involves providing stone pitching on earthen or embankment slopes near culverts, bridges, or other road structures to prevent erosion and ensure long-term stability. The scope includes dressing and preparing the slope surface to the required lines and gradient. A 75 mm thick granular filter layer shall be laid over the slope if required, using clean, well-graded sand or stone aggregate (as per MoRTH specifications), to facilitate drainage and prevent soil migration. Subsequently, hand-packed stone pitching shall be done using approved hard stones (nominal size 150–250 mm), properly wedged with spalls to ensure interlocking and stability. The stones shall be sound, durable, and angular in shape. The slope surface shall be dressed and compacted prior to laying the granular filter and stone pitching, it shall be carried out manually or by light mechanical means. The finished surface shall be neat, uniform, and to the required slope. Adequate temporary precautions shall be taken during the monsoon or on steep slopes, such as bunds, diversion drains, or tarpaulin covers, to prevent damage to the executed work until permanent protections like turfing or toe walls are constructed (which are payable under separate items). Rate includes the cost of all labour, material (stone, filter media, spalls), transportation, dressing, packing, wedging, temporary protection, and all incidental works. Measurement shall be in square metres (Sqm) of actual surface area pitched. Work shall conform to MoRTH Clause 2504 and be executed as per the approved drawing and as directed by the Engineer-in-Charge. | Stone Pitching on Side Slopes near Culverts/Bridges for Embankment Protection (As per MoRTH Clause 2504) The item involves providing stone pitching on earthen or embankment slopes near culverts, bridges, or other road structures to prevent erosion and ensure long-term stability. The scope includes dressing and preparing the slope surface to the required lines and gradient. A 75 mm thick granular filter layer shall be laid over the slope if required, using clean, well-graded sand or stone aggregate (as per MoRTH specifications), to facilitate drainage and prevent soil migration. Subsequently, hand-packed stone pitching shall be done using approved hard stones (nominal size 150–250 mm), properly wedged with spalls to ensure interlocking and stability. The stones shall be sound, durable, and angular in shape. The slope surface shall be dressed and compacted prior to laying the granular filter and stone pitching, it shall be carried out manually or by light mechanical means. The finished surface shall be neat, uniform, and to the required slope. Adequate temporary precautions shall be taken during the monsoon or on steep slopes, such as bunds, diversion drains, or tarpaulin covers, to prevent damage to the executed work until permanent protections like turfing or toe walls are constructed (which are payable under separate items). Rate includes the cost of all labour, material (stone, filter media, spalls), transportation, dressing, packing, wedging, temporary protection, and all incidental works. Measurement shall be in square metres (Sqm) of actual surface area pitched. Work shall conform to MoRTH Clause 2504 and be executed as per the approved drawing and as directed by the Engineer-in-Charge. | Stone Pitching on Side Slopes near Culverts/Bridges for Embankment Protection (As per MoRTH Clause 2504) The item involves providing stone pitching on earthen or embankment slopes near culverts, bridges, or other road structures to prevent erosion and ensure long-term stability. The scope includes dressing and preparing the slope surface to the required lines and gradient. A 75 mm thick granular filter layer shall be laid over the slope if required, using clean, well-graded sand or stone aggregate (as per MoRTH specifications), to facilitate drainage and prevent soil migration. Subsequently, hand-packed stone pitching shall be done using approved hard stones (nominal size 150–250 mm), properly wedged with spalls to ensure interlocking and stability. The stones shall be sound, durable, and angular in shape. The slope surface shall be dressed and compacted prior to laying the granular filter and stone pitching, it shall be carried out manually or by light mechanical means. The finished surface shall be neat, uniform, and to the required slope. Adequate temporary precautions shall be taken during the monsoon or on steep slopes, such as bunds, diversion drains, or tarpaulin covers, to prevent damage to the executed work until permanent protections like turfing or toe walls are constructed (which are payable under separate items). Rate includes the cost of all labour, material (stone, filter media, spalls), transportation, dressing, packing, wedging, temporary protection, and all incidental works. Measurement shall be in square metres (Sqm) of actual surface area pitched. Work shall conform to MoRTH Clause 2504 and be executed as per the approved drawing and as directed by the Engineer-in-Charge. | Stone Pitching | Stone Pitching | Sqm
17 | Expansion Joints and Related Works (MoRTH Clause 2600) This item includes all charges related to the provision, replacement, and rectification of expansion joints and associated components for bridges, in accordance with MoRTH Specifications Clause 2600 and as directed by the Engineer-in-charge. The scope is further elaborated in the following sub-items. | Expansion Joints and Related Works (MoRTH Clause 2600) This item includes all charges related to the provision, replacement, and rectification of expansion joints and associated components for bridges, in accordance with MoRTH Specifications Clause 2600 and as directed by the Engineer-in-charge. The scope is further elaborated in the following sub-items. | Expansion Joints and Related Works (MoRTH Clause 2600) This item includes all charges related to the provision, replacement, and rectification of expansion joints and associated components for bridges, in accordance with MoRTH Specifications Clause 2600 and as directed by the Engineer-in-charge. The scope is further elaborated in the following sub-items. | Expansion Joints | Expansion Joints
17.1 | Providing New Expansion Joint Assembly – Filler Type Providing and fixing new expansion joint assembly of filler type conforming to MoRTH Clause 2600 (Clauses 2602 to 2607) and IRC:SP:69, including all operations necessary for ensuring proper functionality of the joint. The work includes marking the location of the joint, removal of damaged or deteriorated joint material (if any), groove cutting, thorough cleaning, and surface preparation. Pre-moulded compressible filler board (bitumen impregnated fibreboard or closed-cell polymer board) of approved thickness and depth shall be fixed into the cleaned joint gap. Edge protection angles of mild steel/galvanized steel shall be fixed on both sides using dowels embedded in epoxy grout. Backer rod, primer and approved elastomeric or polysulphide sealant shall be applied to seal the joint, ensuring water-tightness and flexibility. Work shall include all labour, tools, equipment, safety measures, traffic control, and environmental compliance, and shall be executed as per drawings and direction of Engineer-in-Charge. The rate shall include cost of all materials, cutting, cleaning, surface preparation, fixing, sealing, curing, waste disposal, safety arrangements, and incidental charges for completing the work in all respects. | Providing New Expansion Joint Assembly – Filler Type Providing and fixing new expansion joint assembly of filler type conforming to MoRTH Clause 2600 (Clauses 2602 to 2607) and IRC:SP:69, including all operations necessary for ensuring proper functionality of the joint. The work includes marking the location of the joint, removal of damaged or deteriorated joint material (if any), groove cutting, thorough cleaning, and surface preparation. Pre-moulded compressible filler board (bitumen impregnated fibreboard or closed-cell polymer board) of approved thickness and depth shall be fixed into the cleaned joint gap. Edge protection angles of mild steel/galvanized steel shall be fixed on both sides using dowels embedded in epoxy grout. Backer rod, primer and approved elastomeric or polysulphide sealant shall be applied to seal the joint, ensuring water-tightness and flexibility. Work shall include all labour, tools, equipment, safety measures, traffic control, and environmental compliance, and shall be executed as per drawings and direction of Engineer-in-Charge. The rate shall include cost of all materials, cutting, cleaning, surface preparation, fixing, sealing, curing, waste disposal, safety arrangements, and incidental charges for completing the work in all respects. | Providing New Expansion Joint Assembly – Filler Type Providing and fixing new expansion joint assembly of filler type conforming to MoRTH Clause 2600 (Clauses 2602 to 2607) and IRC:SP:69, including all operations necessary for ensuring proper functionality of the joint. The work includes marking the location of the joint, removal of damaged or deteriorated joint material (if any), groove cutting, thorough cleaning, and surface preparation. Pre-moulded compressible filler board (bitumen impregnated fibreboard or closed-cell polymer board) of approved thickness and depth shall be fixed into the cleaned joint gap. Edge protection angles of mild steel/galvanized steel shall be fixed on both sides using dowels embedded in epoxy grout. Backer rod, primer and approved elastomeric or polysulphide sealant shall be applied to seal the joint, ensuring water-tightness and flexibility. Work shall include all labour, tools, equipment, safety measures, traffic control, and environmental compliance, and shall be executed as per drawings and direction of Engineer-in-Charge. The rate shall include cost of all materials, cutting, cleaning, surface preparation, fixing, sealing, curing, waste disposal, safety arrangements, and incidental charges for completing the work in all respects. | Providing New Expansion Joint Assembly – Filler Type | Providing New Expansion Joint Assembly – Filler Type | Rmt
17.2 | New Expansion Joint – Strip Seal Type (Loop Plate Providing and fixing strip seal type expansion joint assembly (Loop Plate type), including dismantling and removal of the existing joint (if any), complete with the supply and installation of new expansion joint components comprising steel edge beams conforming to IS 2062 Grade B, 12 mm thick gusset plates with 16 mm Ø loops spaced at 250 mm c/c, and an elastomeric sealing element made of chloroprene rubber. The joint shall be fixed using high-strength micro-concrete with adequate reinforcement, as per the approved design and manufacturer’s instructions. The scope of work includes groove cutting, surface preparation and cleaning, precise alignment and placement of anchorages and edge beams, embedding in micro-concrete, and installation of the elastomeric strip seal using a manufacturer-approved fixing system to ensure proper compression and water-tight sealing. The sealing element shall be resistant to fatigue, wear, ultraviolet radiation, and chemical exposure. All materials and workmanship shall conform to MoRTH Specification Clause 2607, and relevant provisions of IRC:SP:69, IRC:SP:73, IRC:83 (Part II), and IS 12118:1987. All installation works shall be in accordance with approved technical drawings and as directed by the Engineer-in-Charge. Rate includes the cost of all materials, dismantling and disposal of existing joint components, site preparation, groove cutting, anchorage and beam placement, sealing, testing, and all labour and equipment required to complete the work to specification. | New Expansion Joint – Strip Seal Type (Loop Plate Providing and fixing strip seal type expansion joint assembly (Loop Plate type), including dismantling and removal of the existing joint (if any), complete with the supply and installation of new expansion joint components comprising steel edge beams conforming to IS 2062 Grade B, 12 mm thick gusset plates with 16 mm Ø loops spaced at 250 mm c/c, and an elastomeric sealing element made of chloroprene rubber. The joint shall be fixed using high-strength micro-concrete with adequate reinforcement, as per the approved design and manufacturer’s instructions. The scope of work includes groove cutting, surface preparation and cleaning, precise alignment and placement of anchorages and edge beams, embedding in micro-concrete, and installation of the elastomeric strip seal using a manufacturer-approved fixing system to ensure proper compression and water-tight sealing. The sealing element shall be resistant to fatigue, wear, ultraviolet radiation, and chemical exposure. All materials and workmanship shall conform to MoRTH Specification Clause 2607, and relevant provisions of IRC:SP:69, IRC:SP:73, IRC:83 (Part II), and IS 12118:1987. All installation works shall be in accordance with approved technical drawings and as directed by the Engineer-in-Charge. Rate includes the cost of all materials, dismantling and disposal of existing joint components, site preparation, groove cutting, anchorage and beam placement, sealing, testing, and all labour and equipment required to complete the work to specification. | New Expansion Joint – Strip Seal Type (Loop Plate Providing and fixing strip seal type expansion joint assembly (Loop Plate type), including dismantling and removal of the existing joint (if any), complete with the supply and installation of new expansion joint components comprising steel edge beams conforming to IS 2062 Grade B, 12 mm thick gusset plates with 16 mm Ø loops spaced at 250 mm c/c, and an elastomeric sealing element made of chloroprene rubber. The joint shall be fixed using high-strength micro-concrete with adequate reinforcement, as per the approved design and manufacturer’s instructions. The scope of work includes groove cutting, surface preparation and cleaning, precise alignment and placement of anchorages and edge beams, embedding in micro-concrete, and installation of the elastomeric strip seal using a manufacturer-approved fixing system to ensure proper compression and water-tight sealing. The sealing element shall be resistant to fatigue, wear, ultraviolet radiation, and chemical exposure. All materials and workmanship shall conform to MoRTH Specification Clause 2607, and relevant provisions of IRC:SP:69, IRC:SP:73, IRC:83 (Part II), and IS 12118:1987. All installation works shall be in accordance with approved technical drawings and as directed by the Engineer-in-Charge. Rate includes the cost of all materials, dismantling and disposal of existing joint components, site preparation, groove cutting, anchorage and beam placement, sealing, testing, and all labour and equipment required to complete the work to specification. | New Expansion Joint – Strip Seal Type | New Expansion Joint – Strip Seal Type | Rmt
17.3 | Providing Seal for Strip Seal Expansion Joint Providing and fixing elastomeric sealing element (seal only) in existing strip seal expansion joint assembly as per Clause 2600 of MoRTH Specifications and IRC 83 (Part II). The work includes removal of old seal (if any), thorough cleaning of seal grooves using air compressor/wire brush, application of adhesive/primer if required, and inserting new approved elastomeric seal ensuring uniform compression. Rate includes all labour, equipment, cleaning, sealant, primer, installation of sealing strip, quality checks, and disposal of removed material in compliance with environmental guidelines. Seal shall be UV and fatigue resistant, suitable for repeated vehicular movements, and capable of withstanding temperature variations. MoRTH Ref: Clause 2607 Relevant Codes: IRC 83 Part II, IS 12118:1987 | Providing Seal for Strip Seal Expansion Joint Providing and fixing elastomeric sealing element (seal only) in existing strip seal expansion joint assembly as per Clause 2600 of MoRTH Specifications and IRC 83 (Part II). The work includes removal of old seal (if any), thorough cleaning of seal grooves using air compressor/wire brush, application of adhesive/primer if required, and inserting new approved elastomeric seal ensuring uniform compression. Rate includes all labour, equipment, cleaning, sealant, primer, installation of sealing strip, quality checks, and disposal of removed material in compliance with environmental guidelines. Seal shall be UV and fatigue resistant, suitable for repeated vehicular movements, and capable of withstanding temperature variations. MoRTH Ref: Clause 2607 Relevant Codes: IRC 83 Part II, IS 12118:1987 | Providing Seal for Strip Seal Expansion Joint Providing and fixing elastomeric sealing element (seal only) in existing strip seal expansion joint assembly as per Clause 2600 of MoRTH Specifications and IRC 83 (Part II). The work includes removal of old seal (if any), thorough cleaning of seal grooves using air compressor/wire brush, application of adhesive/primer if required, and inserting new approved elastomeric seal ensuring uniform compression. Rate includes all labour, equipment, cleaning, sealant, primer, installation of sealing strip, quality checks, and disposal of removed material in compliance with environmental guidelines. Seal shall be UV and fatigue resistant, suitable for repeated vehicular movements, and capable of withstanding temperature variations. MoRTH Ref: Clause 2607 Relevant Codes: IRC 83 Part II, IS 12118:1987 | Providing Seal for Strip Seal Expansion Joint | Providing Seal for Strip Seal Expansion Joint | Rmt | 27
18 | Reconstruction of RCC Crash Barrier (Post Dismantling) Construction of new RCC crash barrier in place of a damaged/dismantled barrier, including preparation of base surface, layout marking, supplying and fixing steel reinforcement conforming to IS:1786, fixing dowel bars/anchor rebars (wherever required) by core drilling and grouting with approved resin-based compound, providing and fixing steel formwork, and placing M40 grade concrete using mechanical/manual methods. Scope includes proper compaction by needle vibrators, finishing, curing for minimum 7 days, de-shuttering, and surface rectification, all in line with approved drawings and site requirements. This work shall be carried out as per MoRTH Specifications Sections 1700 (Concrete), 1500 (Formwork), 1600 (Reinforcement), and Section 2703 (for crash barrier dimensions and geometry). The contractor shall take utmost care to ensure proper jointing with existing structure and reinforcement continuity for safety performance. Rate includes all materials, labour, equipment, safety barriers, curing, site cleaning, and incidental works. No extra payment shall be made for dowel fixing, formwork over uneven base, or working in restricted locations. Finished barrier shall be true in line and level, with uniform cross-section and surface finish. | Reconstruction of RCC Crash Barrier (Post Dismantling) Construction of new RCC crash barrier in place of a damaged/dismantled barrier, including preparation of base surface, layout marking, supplying and fixing steel reinforcement conforming to IS:1786, fixing dowel bars/anchor rebars (wherever required) by core drilling and grouting with approved resin-based compound, providing and fixing steel formwork, and placing M40 grade concrete using mechanical/manual methods. Scope includes proper compaction by needle vibrators, finishing, curing for minimum 7 days, de-shuttering, and surface rectification, all in line with approved drawings and site requirements. This work shall be carried out as per MoRTH Specifications Sections 1700 (Concrete), 1500 (Formwork), 1600 (Reinforcement), and Section 2703 (for crash barrier dimensions and geometry). The contractor shall take utmost care to ensure proper jointing with existing structure and reinforcement continuity for safety performance. Rate includes all materials, labour, equipment, safety barriers, curing, site cleaning, and incidental works. No extra payment shall be made for dowel fixing, formwork over uneven base, or working in restricted locations. Finished barrier shall be true in line and level, with uniform cross-section and surface finish. | Reconstruction of RCC Crash Barrier (Post Dismantling) Construction of new RCC crash barrier in place of a damaged/dismantled barrier, including preparation of base surface, layout marking, supplying and fixing steel reinforcement conforming to IS:1786, fixing dowel bars/anchor rebars (wherever required) by core drilling and grouting with approved resin-based compound, providing and fixing steel formwork, and placing M40 grade concrete using mechanical/manual methods. Scope includes proper compaction by needle vibrators, finishing, curing for minimum 7 days, de-shuttering, and surface rectification, all in line with approved drawings and site requirements. This work shall be carried out as per MoRTH Specifications Sections 1700 (Concrete), 1500 (Formwork), 1600 (Reinforcement), and Section 2703 (for crash barrier dimensions and geometry). The contractor shall take utmost care to ensure proper jointing with existing structure and reinforcement continuity for safety performance. Rate includes all materials, labour, equipment, safety barriers, curing, site cleaning, and incidental works. No extra payment shall be made for dowel fixing, formwork over uneven base, or working in restricted locations. Finished barrier shall be true in line and level, with uniform cross-section and surface finish. | Reconstruction of RCC Crash Barrier (Post Dismantling) | Reconstruction of RCC Crash Barrier (Post Dismantling) | Rmt | 4
19 | Drainage Spouts and Appurtenances (MoRTH Clause 2705) This item includes all charges towards provision, replacement, or rectification of drainage spouts and their associated components as per MoRTH Specifications Clause 2705 and as directed by the Engineer-in-charge. Detailed scope is covered under the following sub-items: | Drainage Spouts and Appurtenances (MoRTH Clause 2705) This item includes all charges towards provision, replacement, or rectification of drainage spouts and their associated components as per MoRTH Specifications Clause 2705 and as directed by the Engineer-in-charge. Detailed scope is covered under the following sub-items: | Drainage Spouts and Appurtenances (MoRTH Clause 2705) This item includes all charges towards provision, replacement, or rectification of drainage spouts and their associated components as per MoRTH Specifications Clause 2705 and as directed by the Engineer-in-charge. Detailed scope is covered under the following sub-items: | Drainage spout | Drainage spout
19.1 | Replacement/Providing of Drainage Spout Assembly The work includes providing and fixing new drainage spout assemblies or replacing damaged/non-functional ones to ensure effective deck drainage of bridge superstructures. The scope covers supply, fabrication, and installation of spout assemblies as per MoRTH Specifications Clause 2705, including spout body, MS grating, connecting down take pipe, brackets, fasteners, and protective coatings. The spouts shall be made of mild steel conforming to IS:2062, hot-dip galvanized or epoxy-painted for corrosion resistance, and of dimensions suitable for ensuring proper drainage as per site conditions. The assembly shall be fixed by drilling through the deck wearing coat and securely embedding into the drainage recess using approved sealants and fasteners. All loose concrete shall be repaired prior to fixing, and proper alignment and slope shall be ensured. This item includes removal of debris, disposal of old/damaged components, reinstatement of wearing coat around the spout, and restoration of any surface affected during work. The contractor shall supply all men, materials, and machinery required and carry out the work with proper safety, traffic control, and due diligence under the guidance of the Engineer-in-charge. Rate includes the cost of all materials (spout body, grating, down take pipe, fasteners, sealants), fabrication, protective coatings, transportation, skilled and unskilled labour, machinery, surface preparation, disposal of dismantled material, and all incidental works required for completing the job in accordance with MoRTH specifications and direction of Engineer-in-charge. | Replacement/Providing of Drainage Spout Assembly The work includes providing and fixing new drainage spout assemblies or replacing damaged/non-functional ones to ensure effective deck drainage of bridge superstructures. The scope covers supply, fabrication, and installation of spout assemblies as per MoRTH Specifications Clause 2705, including spout body, MS grating, connecting down take pipe, brackets, fasteners, and protective coatings. The spouts shall be made of mild steel conforming to IS:2062, hot-dip galvanized or epoxy-painted for corrosion resistance, and of dimensions suitable for ensuring proper drainage as per site conditions. The assembly shall be fixed by drilling through the deck wearing coat and securely embedding into the drainage recess using approved sealants and fasteners. All loose concrete shall be repaired prior to fixing, and proper alignment and slope shall be ensured. This item includes removal of debris, disposal of old/damaged components, reinstatement of wearing coat around the spout, and restoration of any surface affected during work. The contractor shall supply all men, materials, and machinery required and carry out the work with proper safety, traffic control, and due diligence under the guidance of the Engineer-in-charge. Rate includes the cost of all materials (spout body, grating, down take pipe, fasteners, sealants), fabrication, protective coatings, transportation, skilled and unskilled labour, machinery, surface preparation, disposal of dismantled material, and all incidental works required for completing the job in accordance with MoRTH specifications and direction of Engineer-in-charge. | Replacement/Providing of Drainage Spout Assembly The work includes providing and fixing new drainage spout assemblies or replacing damaged/non-functional ones to ensure effective deck drainage of bridge superstructures. The scope covers supply, fabrication, and installation of spout assemblies as per MoRTH Specifications Clause 2705, including spout body, MS grating, connecting down take pipe, brackets, fasteners, and protective coatings. The spouts shall be made of mild steel conforming to IS:2062, hot-dip galvanized or epoxy-painted for corrosion resistance, and of dimensions suitable for ensuring proper drainage as per site conditions. The assembly shall be fixed by drilling through the deck wearing coat and securely embedding into the drainage recess using approved sealants and fasteners. All loose concrete shall be repaired prior to fixing, and proper alignment and slope shall be ensured. This item includes removal of debris, disposal of old/damaged components, reinstatement of wearing coat around the spout, and restoration of any surface affected during work. The contractor shall supply all men, materials, and machinery required and carry out the work with proper safety, traffic control, and due diligence under the guidance of the Engineer-in-charge. Rate includes the cost of all materials (spout body, grating, down take pipe, fasteners, sealants), fabrication, protective coatings, transportation, skilled and unskilled labour, machinery, surface preparation, disposal of dismantled material, and all incidental works required for completing the job in accordance with MoRTH specifications and direction of Engineer-in-charge. | Replacement/Providing of Drainage Spout Assembly | Replacement/Providing of Drainage Spout Assembly | Nos
19.2 | Provision of Missing MS Grating over Drainage Spouts This item includes providing and fixing MS grating over existing drainage spouts wherever missing, as per MoRTH Clause 2705. The grating shall be fabricated from mild steel flats of adequate strength and spacing to allow unimpeded flow of water and to prevent debris ingress. The size and configuration of the grating shall suit the existing spout mouth and shall be fixed securely either by welding or bolting as per site condition and as directed by the Engineer-in-charge. The MS grating shall be hot-dip galvanized or epoxy painted to prevent corrosion and ensure long life. If any reshaping or cleaning of the spout mouth is required before installation, it shall be done carefully. This item also includes removal of rust or scaling from the existing spout where necessary, and surface preparation before fixing the grating. The contractor shall be responsible for the supply of all required men, materials, and tools, and shall ensure that work is carried out with proper traffic safety, without disturbing the drainage system, and with due diligence as per standard specifications. Rate includes cost of fabrication, galvanization/painting, transportation, welding/bolting, labour, surface cleaning, minor chipping, rust removal, site preparation, safety arrangements, and all other accessories and tools required to complete the work as per the specifications and direction of the Engineer-in-charge. | Provision of Missing MS Grating over Drainage Spouts This item includes providing and fixing MS grating over existing drainage spouts wherever missing, as per MoRTH Clause 2705. The grating shall be fabricated from mild steel flats of adequate strength and spacing to allow unimpeded flow of water and to prevent debris ingress. The size and configuration of the grating shall suit the existing spout mouth and shall be fixed securely either by welding or bolting as per site condition and as directed by the Engineer-in-charge. The MS grating shall be hot-dip galvanized or epoxy painted to prevent corrosion and ensure long life. If any reshaping or cleaning of the spout mouth is required before installation, it shall be done carefully. This item also includes removal of rust or scaling from the existing spout where necessary, and surface preparation before fixing the grating. The contractor shall be responsible for the supply of all required men, materials, and tools, and shall ensure that work is carried out with proper traffic safety, without disturbing the drainage system, and with due diligence as per standard specifications. Rate includes cost of fabrication, galvanization/painting, transportation, welding/bolting, labour, surface cleaning, minor chipping, rust removal, site preparation, safety arrangements, and all other accessories and tools required to complete the work as per the specifications and direction of the Engineer-in-charge. | Provision of Missing MS Grating over Drainage Spouts This item includes providing and fixing MS grating over existing drainage spouts wherever missing, as per MoRTH Clause 2705. The grating shall be fabricated from mild steel flats of adequate strength and spacing to allow unimpeded flow of water and to prevent debris ingress. The size and configuration of the grating shall suit the existing spout mouth and shall be fixed securely either by welding or bolting as per site condition and as directed by the Engineer-in-charge. The MS grating shall be hot-dip galvanized or epoxy painted to prevent corrosion and ensure long life. If any reshaping or cleaning of the spout mouth is required before installation, it shall be done carefully. This item also includes removal of rust or scaling from the existing spout where necessary, and surface preparation before fixing the grating. The contractor shall be responsible for the supply of all required men, materials, and tools, and shall ensure that work is carried out with proper traffic safety, without disturbing the drainage system, and with due diligence as per standard specifications. Rate includes cost of fabrication, galvanization/painting, transportation, welding/bolting, labour, surface cleaning, minor chipping, rust removal, site preparation, safety arrangements, and all other accessories and tools required to complete the work as per the specifications and direction of the Engineer-in-charge. | Provision of Missing MS Grating over Drainage Spouts | Provision of Missing MS Grating over Drainage Spouts | Nos | 10
19.3 | Replacement of Missing/Damaged Down Take Pipe (PVC) This item includes supplying and fixing missing or damaged down take pipes connected to drainage spouts, as per MoRTH Clause 2705. The down take pipe shall be made of PVC (Polyvinyl Chloride), conforming to IS:4985 or other relevant standards, with a suitable diameter as per the design requirements. The pipe shall be properly anchored to the substructure using clamps or brackets, ensuring the alignment and slope are adequate for the drainage system to function without leakage or water splashing. In case the previous pipe or clamps were embedded, necessary chipping and re-concreting shall be done to restore the original position and strength of the system. The work includes cutting, jointing, and sealing the pipe with approved PVC solvent cement or adhesive to ensure a leak-proof connection. The joints must be sealed to prevent water leakage, and all necessary measures shall be undertaken to avoid damage during the replacement process. All necessary scaffolding, working platforms, safety harnesses, and protective measures shall be ensured during the execution of this work. The contractor shall deploy skilled manpower, quality materials, and required machinery, and complete the work as per standard practices, ensuring compliance with the specifications to the satisfaction of the Engineer-in-charge. The rate includes the cost of PVC pipes, clamps, fasteners, brackets, fabrication, adhesives, sealants, cutting, jointing, labour, disposal of old pipes, tools, and all incidentals necessary to complete the work in a safe and workmanlike manner, as per MoRTH specifications and as directed by the Engineer-in-charge. | Replacement of Missing/Damaged Down Take Pipe (PVC) This item includes supplying and fixing missing or damaged down take pipes connected to drainage spouts, as per MoRTH Clause 2705. The down take pipe shall be made of PVC (Polyvinyl Chloride), conforming to IS:4985 or other relevant standards, with a suitable diameter as per the design requirements. The pipe shall be properly anchored to the substructure using clamps or brackets, ensuring the alignment and slope are adequate for the drainage system to function without leakage or water splashing. In case the previous pipe or clamps were embedded, necessary chipping and re-concreting shall be done to restore the original position and strength of the system. The work includes cutting, jointing, and sealing the pipe with approved PVC solvent cement or adhesive to ensure a leak-proof connection. The joints must be sealed to prevent water leakage, and all necessary measures shall be undertaken to avoid damage during the replacement process. All necessary scaffolding, working platforms, safety harnesses, and protective measures shall be ensured during the execution of this work. The contractor shall deploy skilled manpower, quality materials, and required machinery, and complete the work as per standard practices, ensuring compliance with the specifications to the satisfaction of the Engineer-in-charge. The rate includes the cost of PVC pipes, clamps, fasteners, brackets, fabrication, adhesives, sealants, cutting, jointing, labour, disposal of old pipes, tools, and all incidentals necessary to complete the work in a safe and workmanlike manner, as per MoRTH specifications and as directed by the Engineer-in-charge. | Replacement of Missing/Damaged Down Take Pipe (PVC) This item includes supplying and fixing missing or damaged down take pipes connected to drainage spouts, as per MoRTH Clause 2705. The down take pipe shall be made of PVC (Polyvinyl Chloride), conforming to IS:4985 or other relevant standards, with a suitable diameter as per the design requirements. The pipe shall be properly anchored to the substructure using clamps or brackets, ensuring the alignment and slope are adequate for the drainage system to function without leakage or water splashing. In case the previous pipe or clamps were embedded, necessary chipping and re-concreting shall be done to restore the original position and strength of the system. The work includes cutting, jointing, and sealing the pipe with approved PVC solvent cement or adhesive to ensure a leak-proof connection. The joints must be sealed to prevent water leakage, and all necessary measures shall be undertaken to avoid damage during the replacement process. All necessary scaffolding, working platforms, safety harnesses, and protective measures shall be ensured during the execution of this work. The contractor shall deploy skilled manpower, quality materials, and required machinery, and complete the work as per standard practices, ensuring compliance with the specifications to the satisfaction of the Engineer-in-charge. The rate includes the cost of PVC pipes, clamps, fasteners, brackets, fabrication, adhesives, sealants, cutting, jointing, labour, disposal of old pipes, tools, and all incidentals necessary to complete the work in a safe and workmanlike manner, as per MoRTH specifications and as directed by the Engineer-in-charge. | Replacement of Missing/Damaged Down Take Pipe (PVC) | Replacement of Missing/Damaged Down Take Pipe (PVC) | Rmt
20 | All charges for Supply, transportation, and fixing of Drain Spout Pipe of approved make and standard size (PVC/GI/SS – as per site requirement) including necessary clamps, fixtures, and supports. The item includes all charges of material supply, labour for cutting, aligning, jointing, sealing, and securely fixing to the structure as per standard specifications and as directed by the Engineer-in-Charge. Rate to include all tools, tackles, consumables, and all incidental charges for completion of the job in all respects. | All charges for Supply, transportation, and fixing of Drain Spout Pipe of approved make and standard size (PVC/GI/SS – as per site requirement) including necessary clamps, fixtures, and supports. The item includes all charges of material supply, labour for cutting, aligning, jointing, sealing, and securely fixing to the structure as per standard specifications and as directed by the Engineer-in-Charge. Rate to include all tools, tackles, consumables, and all incidental charges for completion of the job in all respects. | All charges for Supply, transportation, and fixing of Drain Spout Pipe of approved make and standard size (PVC/GI/SS – as per site requirement) including necessary clamps, fixtures, and supports. The item includes all charges of material supply, labour for cutting, aligning, jointing, sealing, and securely fixing to the structure as per standard specifications and as directed by the Engineer-in-Charge. Rate to include all tools, tackles, consumables, and all incidental charges for completion of the job in all respects. | PVC Runner Pipe | PVC Runner Pipe | Rmt
21 | Sealing of Cracks in RCC Members by V-Groove Cutting and Sealing with Epoxy Mortar All charges for preparing and sealing of visible or identified cracks in RCC structural elements (such as deck slab, crash barrier, pier cap, etc.) using epoxy mortar, including forming V-groove of appropriate width and depth using suitable tools (grinder/cutter), thorough cleaning of the groove and adjoining surface with air/water jet and wire brush to remove all dust, laitance, or loose particles, application of epoxy-based bond coat on the prepared groove and surrounding concrete surface, and subsequent filling of the groove using a pre-approved non-shrink, high-strength epoxy mortar conforming to manufacturer’s recommendations. The epoxy mortar shall be applied in layers if required, ensuring complete filling of the groove, proper compaction, and a flush finish with adjoining surface. The final surface shall be finished to match the existing profile and be cured as per epoxy system requirement. The epoxy materials used shall conform to relevant provisions of IRC:SP-80, MoRTH Clause 2800, and manufacturers' specifications. All operations shall be carried out under controlled conditions with surface temperature and moisture levels suited for epoxy application, as per the material technical data sheet. Rate includes all labour, materials (including epoxy system), V-groove cutting, surface preparation, bond coat, filling, tools, safety equipment, and consumables required to complete the work in a professional and durable manner. The contractor shall make necessary arrangements to access work locations at any height or depth with due safety, and shall complete the work to the satisfaction of the Engineer-in-Charge. | Sealing of Cracks in RCC Members by V-Groove Cutting and Sealing with Epoxy Mortar All charges for preparing and sealing of visible or identified cracks in RCC structural elements (such as deck slab, crash barrier, pier cap, etc.) using epoxy mortar, including forming V-groove of appropriate width and depth using suitable tools (grinder/cutter), thorough cleaning of the groove and adjoining surface with air/water jet and wire brush to remove all dust, laitance, or loose particles, application of epoxy-based bond coat on the prepared groove and surrounding concrete surface, and subsequent filling of the groove using a pre-approved non-shrink, high-strength epoxy mortar conforming to manufacturer’s recommendations. The epoxy mortar shall be applied in layers if required, ensuring complete filling of the groove, proper compaction, and a flush finish with adjoining surface. The final surface shall be finished to match the existing profile and be cured as per epoxy system requirement. The epoxy materials used shall conform to relevant provisions of IRC:SP-80, MoRTH Clause 2800, and manufacturers' specifications. All operations shall be carried out under controlled conditions with surface temperature and moisture levels suited for epoxy application, as per the material technical data sheet. Rate includes all labour, materials (including epoxy system), V-groove cutting, surface preparation, bond coat, filling, tools, safety equipment, and consumables required to complete the work in a professional and durable manner. The contractor shall make necessary arrangements to access work locations at any height or depth with due safety, and shall complete the work to the satisfaction of the Engineer-in-Charge. | Sealing of Cracks in RCC Members by V-Groove Cutting and Sealing with Epoxy Mortar All charges for preparing and sealing of visible or identified cracks in RCC structural elements (such as deck slab, crash barrier, pier cap, etc.) using epoxy mortar, including forming V-groove of appropriate width and depth using suitable tools (grinder/cutter), thorough cleaning of the groove and adjoining surface with air/water jet and wire brush to remove all dust, laitance, or loose particles, application of epoxy-based bond coat on the prepared groove and surrounding concrete surface, and subsequent filling of the groove using a pre-approved non-shrink, high-strength epoxy mortar conforming to manufacturer’s recommendations. The epoxy mortar shall be applied in layers if required, ensuring complete filling of the groove, proper compaction, and a flush finish with adjoining surface. The final surface shall be finished to match the existing profile and be cured as per epoxy system requirement. The epoxy materials used shall conform to relevant provisions of IRC:SP-80, MoRTH Clause 2800, and manufacturers' specifications. All operations shall be carried out under controlled conditions with surface temperature and moisture levels suited for epoxy application, as per the material technical data sheet. Rate includes all labour, materials (including epoxy system), V-groove cutting, surface preparation, bond coat, filling, tools, safety equipment, and consumables required to complete the work in a professional and durable manner. The contractor shall make necessary arrangements to access work locations at any height or depth with due safety, and shall complete the work to the satisfaction of the Engineer-in-Charge. | Sealing of Cracks in RCC Members by V-Groove Cutting and Sealing with Epoxy Mortar | Sealing of Cracks in RCC Members by V-Groove Cutting and Sealing with Epoxy Mortar | Rmt
22 | Provision and Installation of Grouting Nipples for Pressure Injection in RCC Structures (using Non-return Valve (NRV) Nipples) This item covers all necessary operations for the provision and secure installation of 12 mm diameter steel grouting nipples with Non-return Valve (NRV) in RCC members for the purpose of pressure injection grouting. The work includes core drilling of holes ranging from 16 mm to 25 mm in diameter and 50 mm to 150 mm in depth at intervals of approximately 300 mm center-to-center, as per site requirements and grouting layout approved by the Engineer-in-Charge. After drilling, the holes shall be cleaned thoroughly, and the steel NRV nipples shall be fixed firmly using an approved fixing compound to ensure leakproof anchorage suitable for pressure injection using Polymer Modified Cementitious (PMC) grout or Epoxy resin, as per the technical specifications. The NRV nipple shall be specifically designed to prevent the backflow of injected material, ensuring that the grouting pressure is maintained during the injection process. Upon completion of the grouting process, all installed nipples shall be either cut flush with the surface or removed, and the holes shall be sealed with epoxy mortar or equivalent sealant to restore structural surface continuity. Rate includes: Cost of all materials including steel NRV nipples and fixing compound, labour for drilling, insertion, fixing, cutting/removal, surface preparation, cleaning, sealing of holes post grouting, tools & tackles, and all incidental items necessary to complete the work in accordance with MoRTH Specification Section 2800 and as per directions of the Engineer-in-Charge. | Provision and Installation of Grouting Nipples for Pressure Injection in RCC Structures (using Non-return Valve (NRV) Nipples) This item covers all necessary operations for the provision and secure installation of 12 mm diameter steel grouting nipples with Non-return Valve (NRV) in RCC members for the purpose of pressure injection grouting. The work includes core drilling of holes ranging from 16 mm to 25 mm in diameter and 50 mm to 150 mm in depth at intervals of approximately 300 mm center-to-center, as per site requirements and grouting layout approved by the Engineer-in-Charge. After drilling, the holes shall be cleaned thoroughly, and the steel NRV nipples shall be fixed firmly using an approved fixing compound to ensure leakproof anchorage suitable for pressure injection using Polymer Modified Cementitious (PMC) grout or Epoxy resin, as per the technical specifications. The NRV nipple shall be specifically designed to prevent the backflow of injected material, ensuring that the grouting pressure is maintained during the injection process. Upon completion of the grouting process, all installed nipples shall be either cut flush with the surface or removed, and the holes shall be sealed with epoxy mortar or equivalent sealant to restore structural surface continuity. Rate includes: Cost of all materials including steel NRV nipples and fixing compound, labour for drilling, insertion, fixing, cutting/removal, surface preparation, cleaning, sealing of holes post grouting, tools & tackles, and all incidental items necessary to complete the work in accordance with MoRTH Specification Section 2800 and as per directions of the Engineer-in-Charge. | Provision and Installation of Grouting Nipples for Pressure Injection in RCC Structures (using Non-return Valve (NRV) Nipples) This item covers all necessary operations for the provision and secure installation of 12 mm diameter steel grouting nipples with Non-return Valve (NRV) in RCC members for the purpose of pressure injection grouting. The work includes core drilling of holes ranging from 16 mm to 25 mm in diameter and 50 mm to 150 mm in depth at intervals of approximately 300 mm center-to-center, as per site requirements and grouting layout approved by the Engineer-in-Charge. After drilling, the holes shall be cleaned thoroughly, and the steel NRV nipples shall be fixed firmly using an approved fixing compound to ensure leakproof anchorage suitable for pressure injection using Polymer Modified Cementitious (PMC) grout or Epoxy resin, as per the technical specifications. The NRV nipple shall be specifically designed to prevent the backflow of injected material, ensuring that the grouting pressure is maintained during the injection process. Upon completion of the grouting process, all installed nipples shall be either cut flush with the surface or removed, and the holes shall be sealed with epoxy mortar or equivalent sealant to restore structural surface continuity. Rate includes: Cost of all materials including steel NRV nipples and fixing compound, labour for drilling, insertion, fixing, cutting/removal, surface preparation, cleaning, sealing of holes post grouting, tools & tackles, and all incidental items necessary to complete the work in accordance with MoRTH Specification Section 2800 and as per directions of the Engineer-in-Charge. | Provision and Installation of Grouting NRV Nipples for Pressure Injection in RCC Structures | Provision and Installation of Grouting NRV Nipples for Pressure Injection in RCC Structures | Nos
23 | Low Viscosity Epoxy Pressure Injection Grouting in RCC Members (using Non-return valve (NRV) nipples) This item includes all operations required for pressure injection grouting using low viscosity epoxy resin to fill cracks and voids in RCC members, ensuring monolithic structural restoration. The epoxy grout shall be a two-component system (resin and hardener) such as Sikadur-52 (LP) or equivalent conforming to MoRTH Specifications Clause 2803, mixed in specified proportions as recommended by the manufacturer to achieve a minimum compressive strength of 4 kg/cm². Injection shall be carried out using a pressure grouting pump, ensuring proper penetration of epoxy into hairline and fine cracks through previously installed grouting nipples, which shall be Non-return valve (NRV) type nipples spaced as per the engineer’s direction. The NRV nipples shall allow for unidirectional flow of the grout, preventing any backflow during the injection process. The grouting pressure and flow shall be controlled to avoid overpressurization and material wastage. Grouting shall be continued until refusal or confirmed crack filling is achieved. Surface temperature, humidity, and substrate moisture content shall be verified prior to application, as per product requirements. Post injection, the surface shall be sealed, NRV nipples removed (if not reusable), and the area finished to match the adjoining surface. Grouting shall be executed by skilled personnel trained in handling epoxy-based systems, with due consideration to safety protocols for handling reactive materials. Rate includes: Cost of approved epoxy resin system including all components, mixing, application, cleaning, labour, pressure grouting equipment, sealing of cracks and injection points, removal of NRV nipples, and all tools, safety measures, and incidentals to complete the job as per specifications and direction of the Engineer-in-Charge. | Low Viscosity Epoxy Pressure Injection Grouting in RCC Members (using Non-return valve (NRV) nipples) This item includes all operations required for pressure injection grouting using low viscosity epoxy resin to fill cracks and voids in RCC members, ensuring monolithic structural restoration. The epoxy grout shall be a two-component system (resin and hardener) such as Sikadur-52 (LP) or equivalent conforming to MoRTH Specifications Clause 2803, mixed in specified proportions as recommended by the manufacturer to achieve a minimum compressive strength of 4 kg/cm². Injection shall be carried out using a pressure grouting pump, ensuring proper penetration of epoxy into hairline and fine cracks through previously installed grouting nipples, which shall be Non-return valve (NRV) type nipples spaced as per the engineer’s direction. The NRV nipples shall allow for unidirectional flow of the grout, preventing any backflow during the injection process. The grouting pressure and flow shall be controlled to avoid overpressurization and material wastage. Grouting shall be continued until refusal or confirmed crack filling is achieved. Surface temperature, humidity, and substrate moisture content shall be verified prior to application, as per product requirements. Post injection, the surface shall be sealed, NRV nipples removed (if not reusable), and the area finished to match the adjoining surface. Grouting shall be executed by skilled personnel trained in handling epoxy-based systems, with due consideration to safety protocols for handling reactive materials. Rate includes: Cost of approved epoxy resin system including all components, mixing, application, cleaning, labour, pressure grouting equipment, sealing of cracks and injection points, removal of NRV nipples, and all tools, safety measures, and incidentals to complete the job as per specifications and direction of the Engineer-in-Charge. | Low Viscosity Epoxy Pressure Injection Grouting in RCC Members (using Non-return valve (NRV) nipples) This item includes all operations required for pressure injection grouting using low viscosity epoxy resin to fill cracks and voids in RCC members, ensuring monolithic structural restoration. The epoxy grout shall be a two-component system (resin and hardener) such as Sikadur-52 (LP) or equivalent conforming to MoRTH Specifications Clause 2803, mixed in specified proportions as recommended by the manufacturer to achieve a minimum compressive strength of 4 kg/cm². Injection shall be carried out using a pressure grouting pump, ensuring proper penetration of epoxy into hairline and fine cracks through previously installed grouting nipples, which shall be Non-return valve (NRV) type nipples spaced as per the engineer’s direction. The NRV nipples shall allow for unidirectional flow of the grout, preventing any backflow during the injection process. The grouting pressure and flow shall be controlled to avoid overpressurization and material wastage. Grouting shall be continued until refusal or confirmed crack filling is achieved. Surface temperature, humidity, and substrate moisture content shall be verified prior to application, as per product requirements. Post injection, the surface shall be sealed, NRV nipples removed (if not reusable), and the area finished to match the adjoining surface. Grouting shall be executed by skilled personnel trained in handling epoxy-based systems, with due consideration to safety protocols for handling reactive materials. Rate includes: Cost of approved epoxy resin system including all components, mixing, application, cleaning, labour, pressure grouting equipment, sealing of cracks and injection points, removal of NRV nipples, and all tools, safety measures, and incidentals to complete the job as per specifications and direction of the Engineer-in-Charge. | Low Viscosity Epoxy Pressure Injection Grouting in RCC Members (using NRV Nipples) | Low Viscosity Epoxy Pressure Injection Grouting in RCC Members (using NRV Nipples) | Kg
24 | Repair of Damaged Concrete Surfaces Using Polymer Modified Mortar (PMM Mortar) up to 50mm Thickness This item includes all charges for removal of damaged, cracked, leached, honeycombed, or spalled concrete in RCC structural members such as piers, pier caps, abutments, abutment caps, crash barriers, and superstructures; followed by surface preparation and application of Polymer Modified Cement (PMM) mortar not exceeding 50 mm thickness per layer. The work shall be executed as per MoRTH Specifications Clause 2804.2 and in accordance with the directions of the Engineer-in-Charge. Scope of Work Includes: Concrete Removal: Manual or mechanical removal of delaminated, loose, or deteriorated concrete using hammers, pneumatic tools, or hydro-demolition. Concrete shall be removed to sound substrate based on visual/NDT-based inspection. Adjacent healthy concrete and embedded reinforcement shall be preserved. All debris shall be removed and disposed of safely per Clause 112. Surface Preparation: Cleaning of exposed surfaces using high-pressure water jetting or sand blasting to achieve a rough, laitance-free profile. Exposed rebars shall be cleaned of rust and corrosion using CICO Rust Clean or its equivalent, and the surface shall be kept in SSD condition. Reinforcement Treatment: Corroded rebars shall be coated with Zinc-rich epoxy primer (e.g., CICO Zincilate 500 or equivalent) for corrosion protection. Bond Coat Application: Bond coat shall be applied on prepared surfaces using approved products like Nitobond EP or its equivalent to enhance adhesion. PMC Mortar Application: Polymer modified cement mortar containing 10% polymer by weight (e.g., Tapecrete P151 or equivalent) shall be mixed and applied in layers up to 50 mm thickness using trowels. The mix shall be prepared using slow-speed mechanical mixers and placed to match the original concrete profile. Finishing & Curing: Final surface shall be finished as required and curing shall be carried out using approved curing compound (e.g., CICO Cure-free or equivalent) or moist curing for not less than 7 days. Rate Includes: Cost of all materials including polymer additive, cement, sand, rust remover, zinc-rich primer, bonding agent, curing compound; labour; equipment for concrete removal and mixing; surface preparation tools; access equipment; all safety gear; collection and disposal of debris; and any incidental items required to complete the work in accordance with specifications and directions of the Engineer-in-Charge. | Repair of Damaged Concrete Surfaces Using Polymer Modified Mortar (PMM Mortar) up to 50mm Thickness This item includes all charges for removal of damaged, cracked, leached, honeycombed, or spalled concrete in RCC structural members such as piers, pier caps, abutments, abutment caps, crash barriers, and superstructures; followed by surface preparation and application of Polymer Modified Cement (PMM) mortar not exceeding 50 mm thickness per layer. The work shall be executed as per MoRTH Specifications Clause 2804.2 and in accordance with the directions of the Engineer-in-Charge. Scope of Work Includes: Concrete Removal: Manual or mechanical removal of delaminated, loose, or deteriorated concrete using hammers, pneumatic tools, or hydro-demolition. Concrete shall be removed to sound substrate based on visual/NDT-based inspection. Adjacent healthy concrete and embedded reinforcement shall be preserved. All debris shall be removed and disposed of safely per Clause 112. Surface Preparation: Cleaning of exposed surfaces using high-pressure water jetting or sand blasting to achieve a rough, laitance-free profile. Exposed rebars shall be cleaned of rust and corrosion using CICO Rust Clean or its equivalent, and the surface shall be kept in SSD condition. Reinforcement Treatment: Corroded rebars shall be coated with Zinc-rich epoxy primer (e.g., CICO Zincilate 500 or equivalent) for corrosion protection. Bond Coat Application: Bond coat shall be applied on prepared surfaces using approved products like Nitobond EP or its equivalent to enhance adhesion. PMC Mortar Application: Polymer modified cement mortar containing 10% polymer by weight (e.g., Tapecrete P151 or equivalent) shall be mixed and applied in layers up to 50 mm thickness using trowels. The mix shall be prepared using slow-speed mechanical mixers and placed to match the original concrete profile. Finishing & Curing: Final surface shall be finished as required and curing shall be carried out using approved curing compound (e.g., CICO Cure-free or equivalent) or moist curing for not less than 7 days. Rate Includes: Cost of all materials including polymer additive, cement, sand, rust remover, zinc-rich primer, bonding agent, curing compound; labour; equipment for concrete removal and mixing; surface preparation tools; access equipment; all safety gear; collection and disposal of debris; and any incidental items required to complete the work in accordance with specifications and directions of the Engineer-in-Charge. | Repair of Damaged Concrete Surfaces Using Polymer Modified Mortar (PMM Mortar) up to 50mm Thickness This item includes all charges for removal of damaged, cracked, leached, honeycombed, or spalled concrete in RCC structural members such as piers, pier caps, abutments, abutment caps, crash barriers, and superstructures; followed by surface preparation and application of Polymer Modified Cement (PMM) mortar not exceeding 50 mm thickness per layer. The work shall be executed as per MoRTH Specifications Clause 2804.2 and in accordance with the directions of the Engineer-in-Charge. Scope of Work Includes: Concrete Removal: Manual or mechanical removal of delaminated, loose, or deteriorated concrete using hammers, pneumatic tools, or hydro-demolition. Concrete shall be removed to sound substrate based on visual/NDT-based inspection. Adjacent healthy concrete and embedded reinforcement shall be preserved. All debris shall be removed and disposed of safely per Clause 112. Surface Preparation: Cleaning of exposed surfaces using high-pressure water jetting or sand blasting to achieve a rough, laitance-free profile. Exposed rebars shall be cleaned of rust and corrosion using CICO Rust Clean or its equivalent, and the surface shall be kept in SSD condition. Reinforcement Treatment: Corroded rebars shall be coated with Zinc-rich epoxy primer (e.g., CICO Zincilate 500 or equivalent) for corrosion protection. Bond Coat Application: Bond coat shall be applied on prepared surfaces using approved products like Nitobond EP or its equivalent to enhance adhesion. PMC Mortar Application: Polymer modified cement mortar containing 10% polymer by weight (e.g., Tapecrete P151 or equivalent) shall be mixed and applied in layers up to 50 mm thickness using trowels. The mix shall be prepared using slow-speed mechanical mixers and placed to match the original concrete profile. Finishing & Curing: Final surface shall be finished as required and curing shall be carried out using approved curing compound (e.g., CICO Cure-free or equivalent) or moist curing for not less than 7 days. Rate Includes: Cost of all materials including polymer additive, cement, sand, rust remover, zinc-rich primer, bonding agent, curing compound; labour; equipment for concrete removal and mixing; surface preparation tools; access equipment; all safety gear; collection and disposal of debris; and any incidental items required to complete the work in accordance with specifications and directions of the Engineer-in-Charge. | Repair of Damaged Concrete Surfaces Using Polymer Modified Mortar (PMM Mortar) up to 50mm Thickness | Repair of Damaged Concrete Surfaces Using Polymer Modified Mortar (PMM Mortar) up to 50mm Thickness | sq.m
25 | Injection of Polymer Cement Grout with Non-Shrink Additive at 4 kg/cm² Pressure using NRV Nipples All charges for providing and injecting polymer cement grout composed of Ordinary Portland Cement (OPC) mixed with 10% polymer additive by weight of cement (e.g., Tapcrete-151 or its equivalent) and 0.5% to 1% non-shrink compound (e.g., Cico NSPGC or its equivalent), into cracks, voids, or honeycombed concrete sections at a minimum injection pressure of 4 kg/cm² using approved mechanical grouting equipment, including surface sealing, fixing of non-return valve (NRV) type nipples, grout preparation, progressive injection, and post-injection sealing, as per MoRTH Specifications Clause 2806 and directions of the Engineer-in-Charge. The work includes cleaning and preparation of concrete surfaces and cracks, drilling injection holes if required, fixing NRV nipples to permit controlled one-way grout flow, sealing cracks to avoid grout leakage, and mixing the grout to specified proportions ensuring homogeneity and flowability. Grouting shall be done progressively using suitable pumps and techniques to ensure complete filling and bonding of internal voids. Post-grouting sealing of ports and curing of injected areas shall be completed using compatible materials. Rate includes all materials, consumables, equipment, NRV type nipples, labour, safety measures, documentation, and disposal of waste as required for successful execution of the activity. | Injection of Polymer Cement Grout with Non-Shrink Additive at 4 kg/cm² Pressure using NRV Nipples All charges for providing and injecting polymer cement grout composed of Ordinary Portland Cement (OPC) mixed with 10% polymer additive by weight of cement (e.g., Tapcrete-151 or its equivalent) and 0.5% to 1% non-shrink compound (e.g., Cico NSPGC or its equivalent), into cracks, voids, or honeycombed concrete sections at a minimum injection pressure of 4 kg/cm² using approved mechanical grouting equipment, including surface sealing, fixing of non-return valve (NRV) type nipples, grout preparation, progressive injection, and post-injection sealing, as per MoRTH Specifications Clause 2806 and directions of the Engineer-in-Charge. The work includes cleaning and preparation of concrete surfaces and cracks, drilling injection holes if required, fixing NRV nipples to permit controlled one-way grout flow, sealing cracks to avoid grout leakage, and mixing the grout to specified proportions ensuring homogeneity and flowability. Grouting shall be done progressively using suitable pumps and techniques to ensure complete filling and bonding of internal voids. Post-grouting sealing of ports and curing of injected areas shall be completed using compatible materials. Rate includes all materials, consumables, equipment, NRV type nipples, labour, safety measures, documentation, and disposal of waste as required for successful execution of the activity. | Injection of Polymer Cement Grout with Non-Shrink Additive at 4 kg/cm² Pressure using NRV Nipples All charges for providing and injecting polymer cement grout composed of Ordinary Portland Cement (OPC) mixed with 10% polymer additive by weight of cement (e.g., Tapcrete-151 or its equivalent) and 0.5% to 1% non-shrink compound (e.g., Cico NSPGC or its equivalent), into cracks, voids, or honeycombed concrete sections at a minimum injection pressure of 4 kg/cm² using approved mechanical grouting equipment, including surface sealing, fixing of non-return valve (NRV) type nipples, grout preparation, progressive injection, and post-injection sealing, as per MoRTH Specifications Clause 2806 and directions of the Engineer-in-Charge. The work includes cleaning and preparation of concrete surfaces and cracks, drilling injection holes if required, fixing NRV nipples to permit controlled one-way grout flow, sealing cracks to avoid grout leakage, and mixing the grout to specified proportions ensuring homogeneity and flowability. Grouting shall be done progressively using suitable pumps and techniques to ensure complete filling and bonding of internal voids. Post-grouting sealing of ports and curing of injected areas shall be completed using compatible materials. Rate includes all materials, consumables, equipment, NRV type nipples, labour, safety measures, documentation, and disposal of waste as required for successful execution of the activity. | Injection of Polymer Cement Grout (PMC) with Non-Shrink Additive at 4 kg/cm² Pressure | Injection of Polymer Cement Grout (PMC) with Non-Shrink Additive at 4 kg/cm² Pressure | Kg
26 | Carbon Fibre Wrapping for Strengthening of Structural Members All charges for providing and applying Carbon Fibre Reinforced Polymer (CFRP) wrapping for structural strengthening or jacketing of girders or other structural components, using high-strength CFRP bonded with epoxy resin or equivalent polymer matrix adhesive, in accordance with manufacturer’s specifications, relevant design calculations, and as directed by the Engineer-in-Charge. The activity shall comply with IS 1343:2012, ACI 440.2R-17, and ASTM D3039 standards for tensile strength and structural application. The scope includes thorough surface preparation of the concrete substrate by mechanical grinding or sandblasting to ensure removal of laitance, oil, grease, or any bond-inhibiting material, followed by application of CFRP sheets using appropriate tools and techniques to ensure full contact and proper resin impregnation. The applied system shall be allowed to cure as per the manufacturer’s recommended protocol. Final inspection shall be conducted to verify uniform bonding and proper alignment, and any defects shall be rectified. The rate includes cost of all materials (CFRP sheet, resin, etc.), labour, surface preparation, safety measures, equipment, and testing required to complete the work in all respects. | Carbon Fibre Wrapping for Strengthening of Structural Members All charges for providing and applying Carbon Fibre Reinforced Polymer (CFRP) wrapping for structural strengthening or jacketing of girders or other structural components, using high-strength CFRP bonded with epoxy resin or equivalent polymer matrix adhesive, in accordance with manufacturer’s specifications, relevant design calculations, and as directed by the Engineer-in-Charge. The activity shall comply with IS 1343:2012, ACI 440.2R-17, and ASTM D3039 standards for tensile strength and structural application. The scope includes thorough surface preparation of the concrete substrate by mechanical grinding or sandblasting to ensure removal of laitance, oil, grease, or any bond-inhibiting material, followed by application of CFRP sheets using appropriate tools and techniques to ensure full contact and proper resin impregnation. The applied system shall be allowed to cure as per the manufacturer’s recommended protocol. Final inspection shall be conducted to verify uniform bonding and proper alignment, and any defects shall be rectified. The rate includes cost of all materials (CFRP sheet, resin, etc.), labour, surface preparation, safety measures, equipment, and testing required to complete the work in all respects. | Carbon Fibre Wrapping for Strengthening of Structural Members All charges for providing and applying Carbon Fibre Reinforced Polymer (CFRP) wrapping for structural strengthening or jacketing of girders or other structural components, using high-strength CFRP bonded with epoxy resin or equivalent polymer matrix adhesive, in accordance with manufacturer’s specifications, relevant design calculations, and as directed by the Engineer-in-Charge. The activity shall comply with IS 1343:2012, ACI 440.2R-17, and ASTM D3039 standards for tensile strength and structural application. The scope includes thorough surface preparation of the concrete substrate by mechanical grinding or sandblasting to ensure removal of laitance, oil, grease, or any bond-inhibiting material, followed by application of CFRP sheets using appropriate tools and techniques to ensure full contact and proper resin impregnation. The applied system shall be allowed to cure as per the manufacturer’s recommended protocol. Final inspection shall be conducted to verify uniform bonding and proper alignment, and any defects shall be rectified. The rate includes cost of all materials (CFRP sheet, resin, etc.), labour, surface preparation, safety measures, equipment, and testing required to complete the work in all respects. | Carbon Fibre Wrapping for Strengthening of Structural Members | Carbon Fibre Wrapping for Strengthening of Structural Members | Sqm
27 | Providing and Laying of Micro-concrete for Structural Repairs All charges for providing and laying flowable micro-concrete by removing/dismantling damaged concrete portions to a pre-defined profile, cleaning the exposed surface and reinforcement with Rust remover (such as CICO Rustoclean or equivalent), followed by application of one coat of zinc-rich primer (e.g., CICO Zincilate 500 or equivalent) on exposed rebars, and a suitable bond coat (e.g., Nitobond or equivalent) on the prepared concrete substrate. Micro-concrete shall be mixed in 1:1 ratio (1 part micro-concrete to 1 part 10mm down well-graded aggregates), placed by gravity flow or pump into properly supported, rigid and leakproof formwork as per manufacturer’s guidelines and site conditions. The material shall meet the performance requirements of ASTM C 109:99, ASTM C 307, and BS 1881 Part 207, ensuring minimum shrinkage, high flowability, corrosion resistance, and compressive strength as specified. Reinforcement, if corroded or insufficient, shall be cleaned and/or supplemented as per structural direction. No mechanical vibration is permitted during placement. The repaired surface shall be finished flush with the surrounding concrete and cured using approved methods. The entire work shall be executed as per MoRTH Clauses 1700 & 2800 and under the direction of Engineer-in-Charge. Rate includes: • Removal/dismantling of damaged concrete portions • Cleaning of exposed reinforcement and application of anti-corrosive coating (CICO Rustoclean or equivalent) • Application of zinc-rich primer on reinforcement (CICO Zincilate 500 or equivalent) • Bond coat application (e.g., Nitobond or equivalent) • Mixing and laying of micro-concrete in the specified 1:1 ratio with aggregates • Ensuring the formwork is rigid and leakproof, and placing the concrete without mechanical vibration • Curing of the concrete to prevent premature drying • All necessary equipment and labor | Providing and Laying of Micro-concrete for Structural Repairs All charges for providing and laying flowable micro-concrete by removing/dismantling damaged concrete portions to a pre-defined profile, cleaning the exposed surface and reinforcement with Rust remover (such as CICO Rustoclean or equivalent), followed by application of one coat of zinc-rich primer (e.g., CICO Zincilate 500 or equivalent) on exposed rebars, and a suitable bond coat (e.g., Nitobond or equivalent) on the prepared concrete substrate. Micro-concrete shall be mixed in 1:1 ratio (1 part micro-concrete to 1 part 10mm down well-graded aggregates), placed by gravity flow or pump into properly supported, rigid and leakproof formwork as per manufacturer’s guidelines and site conditions. The material shall meet the performance requirements of ASTM C 109:99, ASTM C 307, and BS 1881 Part 207, ensuring minimum shrinkage, high flowability, corrosion resistance, and compressive strength as specified. Reinforcement, if corroded or insufficient, shall be cleaned and/or supplemented as per structural direction. No mechanical vibration is permitted during placement. The repaired surface shall be finished flush with the surrounding concrete and cured using approved methods. The entire work shall be executed as per MoRTH Clauses 1700 & 2800 and under the direction of Engineer-in-Charge. Rate includes: • Removal/dismantling of damaged concrete portions • Cleaning of exposed reinforcement and application of anti-corrosive coating (CICO Rustoclean or equivalent) • Application of zinc-rich primer on reinforcement (CICO Zincilate 500 or equivalent) • Bond coat application (e.g., Nitobond or equivalent) • Mixing and laying of micro-concrete in the specified 1:1 ratio with aggregates • Ensuring the formwork is rigid and leakproof, and placing the concrete without mechanical vibration • Curing of the concrete to prevent premature drying • All necessary equipment and labor | Providing and Laying of Micro-concrete for Structural Repairs All charges for providing and laying flowable micro-concrete by removing/dismantling damaged concrete portions to a pre-defined profile, cleaning the exposed surface and reinforcement with Rust remover (such as CICO Rustoclean or equivalent), followed by application of one coat of zinc-rich primer (e.g., CICO Zincilate 500 or equivalent) on exposed rebars, and a suitable bond coat (e.g., Nitobond or equivalent) on the prepared concrete substrate. Micro-concrete shall be mixed in 1:1 ratio (1 part micro-concrete to 1 part 10mm down well-graded aggregates), placed by gravity flow or pump into properly supported, rigid and leakproof formwork as per manufacturer’s guidelines and site conditions. The material shall meet the performance requirements of ASTM C 109:99, ASTM C 307, and BS 1881 Part 207, ensuring minimum shrinkage, high flowability, corrosion resistance, and compressive strength as specified. Reinforcement, if corroded or insufficient, shall be cleaned and/or supplemented as per structural direction. No mechanical vibration is permitted during placement. The repaired surface shall be finished flush with the surrounding concrete and cured using approved methods. The entire work shall be executed as per MoRTH Clauses 1700 & 2800 and under the direction of Engineer-in-Charge. Rate includes: • Removal/dismantling of damaged concrete portions • Cleaning of exposed reinforcement and application of anti-corrosive coating (CICO Rustoclean or equivalent) • Application of zinc-rich primer on reinforcement (CICO Zincilate 500 or equivalent) • Bond coat application (e.g., Nitobond or equivalent) • Mixing and laying of micro-concrete in the specified 1:1 ratio with aggregates • Ensuring the formwork is rigid and leakproof, and placing the concrete without mechanical vibration • Curing of the concrete to prevent premature drying • All necessary equipment and labor | Providing and Laying of Micro-concrete for Structural Repairs | Providing and Laying of Micro-concrete for Structural Repairs | Cum
28 | Approach Slab Mud Jacketing (Void Filling Beneath Slab by Pressure Grouting) The work involves the stabilization and re-levelling of settled approach slabs of bridges or culverts using the pressure grouting (mud jacking) method. This process includes drilling holes through the slab to inject a controlled cementitious grout or mortar mix under pressure to fill voids beneath the slab and restore support. The grouting procedure eliminates settlement and prevents differential movement between the approach slab and the bridge deck. The contractor shall remove any damaged or defective portions of the slab, clean the surface of dust, debris, or laitance, and prepare the substrate for grouting. Exposed reinforcement, if any, shall be cleaned and treated with an anti-corrosive coating. The grouting material shall include a cement-sand slurry or polymer-modified grout, prepared to the required consistency for effective filling. The grouting shall be carried out using mechanical or manual pumps at a pressure of 3–5 kg/cm², ensuring complete filling of voids and preventing any uplift or damage to the structure. After grouting, the holes shall be sealed, and the surface shall be restored to its original level. The work shall be carried out in strict accordance with the MoRTH specifications and as directed by the Engineer-in-Charge. The rate includes the cost of drilling holes, supplying and applying grout, sealing, surface restoration, and necessary material, including non-shrink admixtures, polymer additives, and grout nipples. All equipment, including drill machines, grout pumps, mixers, and PPE, is to be provided by the contractor. Safety measures such as proper PPE, traffic control, and barricading shall be implemented during the execution of the work to ensure safety and quality assurance. | Approach Slab Mud Jacketing (Void Filling Beneath Slab by Pressure Grouting) The work involves the stabilization and re-levelling of settled approach slabs of bridges or culverts using the pressure grouting (mud jacking) method. This process includes drilling holes through the slab to inject a controlled cementitious grout or mortar mix under pressure to fill voids beneath the slab and restore support. The grouting procedure eliminates settlement and prevents differential movement between the approach slab and the bridge deck. The contractor shall remove any damaged or defective portions of the slab, clean the surface of dust, debris, or laitance, and prepare the substrate for grouting. Exposed reinforcement, if any, shall be cleaned and treated with an anti-corrosive coating. The grouting material shall include a cement-sand slurry or polymer-modified grout, prepared to the required consistency for effective filling. The grouting shall be carried out using mechanical or manual pumps at a pressure of 3–5 kg/cm², ensuring complete filling of voids and preventing any uplift or damage to the structure. After grouting, the holes shall be sealed, and the surface shall be restored to its original level. The work shall be carried out in strict accordance with the MoRTH specifications and as directed by the Engineer-in-Charge. The rate includes the cost of drilling holes, supplying and applying grout, sealing, surface restoration, and necessary material, including non-shrink admixtures, polymer additives, and grout nipples. All equipment, including drill machines, grout pumps, mixers, and PPE, is to be provided by the contractor. Safety measures such as proper PPE, traffic control, and barricading shall be implemented during the execution of the work to ensure safety and quality assurance. | Approach Slab Mud Jacketing (Void Filling Beneath Slab by Pressure Grouting) The work involves the stabilization and re-levelling of settled approach slabs of bridges or culverts using the pressure grouting (mud jacking) method. This process includes drilling holes through the slab to inject a controlled cementitious grout or mortar mix under pressure to fill voids beneath the slab and restore support. The grouting procedure eliminates settlement and prevents differential movement between the approach slab and the bridge deck. The contractor shall remove any damaged or defective portions of the slab, clean the surface of dust, debris, or laitance, and prepare the substrate for grouting. Exposed reinforcement, if any, shall be cleaned and treated with an anti-corrosive coating. The grouting material shall include a cement-sand slurry or polymer-modified grout, prepared to the required consistency for effective filling. The grouting shall be carried out using mechanical or manual pumps at a pressure of 3–5 kg/cm², ensuring complete filling of voids and preventing any uplift or damage to the structure. After grouting, the holes shall be sealed, and the surface shall be restored to its original level. The work shall be carried out in strict accordance with the MoRTH specifications and as directed by the Engineer-in-Charge. The rate includes the cost of drilling holes, supplying and applying grout, sealing, surface restoration, and necessary material, including non-shrink admixtures, polymer additives, and grout nipples. All equipment, including drill machines, grout pumps, mixers, and PPE, is to be provided by the contractor. Safety measures such as proper PPE, traffic control, and barricading shall be implemented during the execution of the work to ensure safety and quality assurance. | Approach Slab Mud Jacketing (Void Filling Beneath Slab by Pressure Grouting) | Approach Slab Mud Jacketing (Void Filling Beneath Slab by Pressure Grouting) | Sq.m
29 | Providing and fixing of Mild Steel (MS) lining plates (8mm thick) for jacketing and structural strengthening of pedestals All charges for providing and fixing MS lining plates of 8mm thickness for jacketing and structural strengthening of pedestals on all sides, including surface preparation of the existing pedestal by chipping, cleaning, and exposing sound concrete. The work includes fabrication of Mild Steel plates conforming to IS 2062 Grade E250, cutting, edge preparation, bending as per site requirement, and fixing around pedestal using anchor bolts (minimum M16, Hilti/Equivalent) or shear connectors embedded in epoxy grout. The plates shall be fully welded along the vertical and horizontal joints using approved low-hydrogen electrodes (E7018 or equivalent), ensuring continuous structural bonding. All exposed metal surfaces shall be cleaned to SA 2.5 finish using mechanical methods, then applied with one coat of zinc-rich primer (minimum 60 microns) and two coats of anti-corrosive epoxy paint (DFT 120 microns minimum) conforming to IS 1477 & IS 8629. Gaps between steel plate and concrete shall be pressure-grouted or sealed using epoxy mortar (Fosroc/Sika/Equivalent) to prevent water ingress. The fixing shall be executed strictly as per approved structural drawings and MoRTH Clause 804, including all scaffolding, staging, tools, tackles, welding equipment, grinding machines, safety gear (PPE), material handling, transportation, and skilled manpower. Rate includes the cost of all labour, materials, tools, machinery, consumables, surface protection works, and safety arrangements required to complete the work in all respects to the satisfaction of the Engineer-in-Charge. | Providing and fixing of Mild Steel (MS) lining plates (8mm thick) for jacketing and structural strengthening of pedestals All charges for providing and fixing MS lining plates of 8mm thickness for jacketing and structural strengthening of pedestals on all sides, including surface preparation of the existing pedestal by chipping, cleaning, and exposing sound concrete. The work includes fabrication of Mild Steel plates conforming to IS 2062 Grade E250, cutting, edge preparation, bending as per site requirement, and fixing around pedestal using anchor bolts (minimum M16, Hilti/Equivalent) or shear connectors embedded in epoxy grout. The plates shall be fully welded along the vertical and horizontal joints using approved low-hydrogen electrodes (E7018 or equivalent), ensuring continuous structural bonding. All exposed metal surfaces shall be cleaned to SA 2.5 finish using mechanical methods, then applied with one coat of zinc-rich primer (minimum 60 microns) and two coats of anti-corrosive epoxy paint (DFT 120 microns minimum) conforming to IS 1477 & IS 8629. Gaps between steel plate and concrete shall be pressure-grouted or sealed using epoxy mortar (Fosroc/Sika/Equivalent) to prevent water ingress. The fixing shall be executed strictly as per approved structural drawings and MoRTH Clause 804, including all scaffolding, staging, tools, tackles, welding equipment, grinding machines, safety gear (PPE), material handling, transportation, and skilled manpower. Rate includes the cost of all labour, materials, tools, machinery, consumables, surface protection works, and safety arrangements required to complete the work in all respects to the satisfaction of the Engineer-in-Charge. | Providing and fixing of Mild Steel (MS) lining plates (8mm thick) for jacketing and structural strengthening of pedestals All charges for providing and fixing MS lining plates of 8mm thickness for jacketing and structural strengthening of pedestals on all sides, including surface preparation of the existing pedestal by chipping, cleaning, and exposing sound concrete. The work includes fabrication of Mild Steel plates conforming to IS 2062 Grade E250, cutting, edge preparation, bending as per site requirement, and fixing around pedestal using anchor bolts (minimum M16, Hilti/Equivalent) or shear connectors embedded in epoxy grout. The plates shall be fully welded along the vertical and horizontal joints using approved low-hydrogen electrodes (E7018 or equivalent), ensuring continuous structural bonding. All exposed metal surfaces shall be cleaned to SA 2.5 finish using mechanical methods, then applied with one coat of zinc-rich primer (minimum 60 microns) and two coats of anti-corrosive epoxy paint (DFT 120 microns minimum) conforming to IS 1477 & IS 8629. Gaps between steel plate and concrete shall be pressure-grouted or sealed using epoxy mortar (Fosroc/Sika/Equivalent) to prevent water ingress. The fixing shall be executed strictly as per approved structural drawings and MoRTH Clause 804, including all scaffolding, staging, tools, tackles, welding equipment, grinding machines, safety gear (PPE), material handling, transportation, and skilled manpower. Rate includes the cost of all labour, materials, tools, machinery, consumables, surface protection works, and safety arrangements required to complete the work in all respects to the satisfaction of the Engineer-in-Charge. | Providing and fixing of Mild Steel (MS) lining plates (8mm thick) for jacketing and structural strengthening of pedestals | Providing and fixing of Mild Steel (MS) lining plates (8mm thick) for jacketing and structural strengthening of pedestals | Sq.m
30 | The work shall include the complete execution of shotcrete application in accordance with IRC:SP:40 standards. This includes the supply of all materials, machinery, labour, and execution of work using pre-mixed mortar (PMM), ensuring proper surface preparation and finishing. The activity shall be carried out as per the directions and satisfaction of the Engineer-in-Charge, including all incidental works required for the completion of the item in all respects. | The work shall include the complete execution of shotcrete application in accordance with IRC:SP:40 standards. This includes the supply of all materials, machinery, labour, and execution of work using pre-mixed mortar (PMM), ensuring proper surface preparation and finishing. The activity shall be carried out as per the directions and satisfaction of the Engineer-in-Charge, including all incidental works required for the completion of the item in all respects. | The work shall include the complete execution of shotcrete application in accordance with IRC:SP:40 standards. This includes the supply of all materials, machinery, labour, and execution of work using pre-mixed mortar (PMM), ensuring proper surface preparation and finishing. The activity shall be carried out as per the directions and satisfaction of the Engineer-in-Charge, including all incidental works required for the completion of the item in all respects. | Shotcreting | Shotcreting | Sq.m
31 | Providing and applying mortar sealing and pointing work for joints, cracks, or voids in concrete or masonry surfaces using approved cement mortar, including surface preparation by raking out loose or damaged mortar, cleaning, wetting, and applying fresh mortar in the specified mix ratio (typically 1:3 cement to sand or as directed by the Engineer-in-Charge). The mortar shall be properly pressed into joints and finished to a neat profile (flush, recessed, or weathered), ensuring a durable and uniform appearance. The work includes supply of all required materials such as OPC 43/53 grade cement, well-graded sand, potable water, and any approved bonding agents, as well as tools, equipment, labour, scaffolding, curing, debris removal, and safety measures. All activities shall be executed only after obtaining prior approval of materials and sample work from the Engineer-in-Charge and must comply with standard specifications and site instructions. The work shall conform to IS 2250:1981, IS 1661:1972, IS 2402:1963, and where applicable, MoRTH specifications including Section 2600 and Clauses 2702 & 2703 | Providing and applying mortar sealing and pointing work for joints, cracks, or voids in concrete or masonry surfaces using approved cement mortar, including surface preparation by raking out loose or damaged mortar, cleaning, wetting, and applying fresh mortar in the specified mix ratio (typically 1:3 cement to sand or as directed by the Engineer-in-Charge). The mortar shall be properly pressed into joints and finished to a neat profile (flush, recessed, or weathered), ensuring a durable and uniform appearance. The work includes supply of all required materials such as OPC 43/53 grade cement, well-graded sand, potable water, and any approved bonding agents, as well as tools, equipment, labour, scaffolding, curing, debris removal, and safety measures. All activities shall be executed only after obtaining prior approval of materials and sample work from the Engineer-in-Charge and must comply with standard specifications and site instructions. The work shall conform to IS 2250:1981, IS 1661:1972, IS 2402:1963, and where applicable, MoRTH specifications including Section 2600 and Clauses 2702 & 2703 | Providing and applying mortar sealing and pointing work for joints, cracks, or voids in concrete or masonry surfaces using approved cement mortar, including surface preparation by raking out loose or damaged mortar, cleaning, wetting, and applying fresh mortar in the specified mix ratio (typically 1:3 cement to sand or as directed by the Engineer-in-Charge). The mortar shall be properly pressed into joints and finished to a neat profile (flush, recessed, or weathered), ensuring a durable and uniform appearance. The work includes supply of all required materials such as OPC 43/53 grade cement, well-graded sand, potable water, and any approved bonding agents, as well as tools, equipment, labour, scaffolding, curing, debris removal, and safety measures. All activities shall be executed only after obtaining prior approval of materials and sample work from the Engineer-in-Charge and must comply with standard specifications and site instructions. The work shall conform to IS 2250:1981, IS 1661:1972, IS 2402:1963, and where applicable, MoRTH specifications including Section 2600 and Clauses 2702 & 2703 | Mortar Sealing and Pointing | Mortar Sealing and Pointing | Sq.m
32 | All concrete works using M15/M40 grade (1:2:4 mix ratio or as approved), including supply of OPC 43/53 grade cement, well-graded aggregates, potable water, and approved admixtures. Work includes transportation, placement, compaction (manual/mechanical), surface preparation, formwork (if needed), and curing as per standard practices. All works to conform to IS 456:2000, IS 10262:2019, and as directed by the Engineer-in-Charge. No concreting shall commence without prior approval with direction of Engineer in charge | All concrete works using M15/M40 grade (1:2:4 mix ratio or as approved), including supply of OPC 43/53 grade cement, well-graded aggregates, potable water, and approved admixtures. Work includes transportation, placement, compaction (manual/mechanical), surface preparation, formwork (if needed), and curing as per standard practices. All works to conform to IS 456:2000, IS 10262:2019, and as directed by the Engineer-in-Charge. No concreting shall commence without prior approval with direction of Engineer in charge | All concrete works using M15/M40 grade (1:2:4 mix ratio or as approved), including supply of OPC 43/53 grade cement, well-graded aggregates, potable water, and approved admixtures. Work includes transportation, placement, compaction (manual/mechanical), surface preparation, formwork (if needed), and curing as per standard practices. All works to conform to IS 456:2000, IS 10262:2019, and as directed by the Engineer-in-Charge. No concreting shall commence without prior approval with direction of Engineer in charge | Concrete Supply / Placing | Concrete Supply / Placing | Cu.m
33 | Providing and installing MBCB (Modified Ballastic Crash Barrier) at designated locations and wherever found missing, including supply of all materials such as galvanized steel barriers, posts, fasteners, anchor bolts, and all associated components as per approved drawings and specifications. The work includes loading, transportation of materials from the approved source to the site using the contractor’s own vehicle, unloading, proper alignment, fixing of MBCB as per site conditions, and ensuring secure anchorage into the ground or structure as required. All installation shall be carried out under the supervision and direction of the Engineer-in-Charge, following approved methodologies and safety standards. The rate shall include all labour, materials, tools, equipment, transportation, and incidentals required for completing the work in all respects. The finished installation must conform to the relevant IRC, MoRTH specifications (Clause 809), and be approved by the Engineer-in-Charge before acceptance | Providing and installing MBCB (Modified Ballastic Crash Barrier) at designated locations and wherever found missing, including supply of all materials such as galvanized steel barriers, posts, fasteners, anchor bolts, and all associated components as per approved drawings and specifications. The work includes loading, transportation of materials from the approved source to the site using the contractor’s own vehicle, unloading, proper alignment, fixing of MBCB as per site conditions, and ensuring secure anchorage into the ground or structure as required. All installation shall be carried out under the supervision and direction of the Engineer-in-Charge, following approved methodologies and safety standards. The rate shall include all labour, materials, tools, equipment, transportation, and incidentals required for completing the work in all respects. The finished installation must conform to the relevant IRC, MoRTH specifications (Clause 809), and be approved by the Engineer-in-Charge before acceptance | Providing and installing MBCB (Modified Ballastic Crash Barrier) at designated locations and wherever found missing, including supply of all materials such as galvanized steel barriers, posts, fasteners, anchor bolts, and all associated components as per approved drawings and specifications. The work includes loading, transportation of materials from the approved source to the site using the contractor’s own vehicle, unloading, proper alignment, fixing of MBCB as per site conditions, and ensuring secure anchorage into the ground or structure as required. All installation shall be carried out under the supervision and direction of the Engineer-in-Charge, following approved methodologies and safety standards. The rate shall include all labour, materials, tools, equipment, transportation, and incidentals required for completing the work in all respects. The finished installation must conform to the relevant IRC, MoRTH specifications (Clause 809), and be approved by the Engineer-in-Charge before acceptance | MBCB | MBCB | RMT
34 | All Charges includes Comprehensive item for supply, transportation, fabrication, and erection of transverse steel cross bracing including: procurement of structural steel sections (angles, flats, or channels bolts and nuts ) as per approved drawings; shifting and handling at site using contractor’s own machinery and equipment; complete fabrication work involving accurate marking, cutting to required length, drilling, welding, and preparation of connections; fixing in position with proper alignment and tightness using bolts or welds as per design; installation using contractor’s own scaffolding, tools, tackles, and skilled/unskilled labour; and ensuring full compliance with relevant IS codes with Epoxy Painting and project specifications—all complete as directed by the Engineer-in-Charge | All Charges includes Comprehensive item for supply, transportation, fabrication, and erection of transverse steel cross bracing including: procurement of structural steel sections (angles, flats, or channels bolts and nuts ) as per approved drawings; shifting and handling at site using contractor’s own machinery and equipment; complete fabrication work involving accurate marking, cutting to required length, drilling, welding, and preparation of connections; fixing in position with proper alignment and tightness using bolts or welds as per design; installation using contractor’s own scaffolding, tools, tackles, and skilled/unskilled labour; and ensuring full compliance with relevant IS codes with Epoxy Painting and project specifications—all complete as directed by the Engineer-in-Charge | All Charges includes Comprehensive item for supply, transportation, fabrication, and erection of transverse steel cross bracing including: procurement of structural steel sections (angles, flats, or channels bolts and nuts ) as per approved drawings; shifting and handling at site using contractor’s own machinery and equipment; complete fabrication work involving accurate marking, cutting to required length, drilling, welding, and preparation of connections; fixing in position with proper alignment and tightness using bolts or welds as per design; installation using contractor’s own scaffolding, tools, tackles, and skilled/unskilled labour; and ensuring full compliance with relevant IS codes with Epoxy Painting and project specifications—all complete as directed by the Engineer-in-Charge | Cross Bracing /Whole Parts | Cross Bracing /Whole Parts | Kgs
35 | All Charges includes Comprehensive item for supply, transportation, fabrication, and erection of transverse steel cross bracing including: procurement of structural steel sections (angles, flats, or channels bolts and nuts ) as per approved drawings; shifting and handling at site using contractor’s own machinery and equipment; complete fabrication work involving accurate marking, cutting to required length, drilling, welding, and preparation of connections; fixing in position with proper alignment and tightness using bolts or welds as per design; installation using contractor’s own scaffolding, tools, tackles, and skilled/unskilled labour; and ensuring full compliance with relevant IS codes with Epoxy Painting and project specifications—all complete as directed by the Engineer-in-Charge | All Charges includes Comprehensive item for supply, transportation, fabrication, and erection of transverse steel cross bracing including: procurement of structural steel sections (angles, flats, or channels bolts and nuts ) as per approved drawings; shifting and handling at site using contractor’s own machinery and equipment; complete fabrication work involving accurate marking, cutting to required length, drilling, welding, and preparation of connections; fixing in position with proper alignment and tightness using bolts or welds as per design; installation using contractor’s own scaffolding, tools, tackles, and skilled/unskilled labour; and ensuring full compliance with relevant IS codes with Epoxy Painting and project specifications—all complete as directed by the Engineer-in-Charge | All Charges includes Comprehensive item for supply, transportation, fabrication, and erection of transverse steel cross bracing including: procurement of structural steel sections (angles, flats, or channels bolts and nuts ) as per approved drawings; shifting and handling at site using contractor’s own machinery and equipment; complete fabrication work involving accurate marking, cutting to required length, drilling, welding, and preparation of connections; fixing in position with proper alignment and tightness using bolts or welds as per design; installation using contractor’s own scaffolding, tools, tackles, and skilled/unskilled labour; and ensuring full compliance with relevant IS codes with Epoxy Painting and project specifications—all complete as directed by the Engineer-in-Charge | Cross Bracing /Partial Parts | Cross Bracing /Partial Parts | Nos
36 | All charges for providing and applying a high-performance epoxy-based protective-coating system on steel–concrete composite girders, complete with all surface preparation—including sand blasting—access arrangements and safety measures, as specified and directed by the Engineer-in-Charge. Surface preparation shall begin with thorough mechanical cleaning or sand blasting of all exposed steel surfaces to achieve Sa 2.5 visual standard (as per ISO 8501-1), ensuring removal of rust, mill scale, and contaminants. This shall be immediately followed by one coat of approved epoxy zinc-phosphate (or zinc-rich) primer and two coats of solvent-free, high-build epoxy paint to achieve a minimum cumulative dry-film thickness of 200 µm. All coating materials, application intervals, and holiday testing shall conform to the durability and corrosion-protection provisions given in IRC:24 2010, Annex D (Durability) for steel bridges, as well as the special corrosion-protection requirements for composite construction in IRC:22 2015 (§8 “Protection against Corrosion”). Scaffolding, staging, or suspended working platforms—designed to meet site geometry below the superstructure—shall be erected with MS pipes, planks, clamps, and safety nets, incorporating soft bedding or rubber pads wherever the platform bears against the girder to prevent point loading or coating damage; their design, erection, maintenance, and removal shall follow the good-practice guidelines of IRC:SP:74 2007 (post-rehabilitation maintenance, including repainting of exposed steel) and IRC:SP:104. | All charges for providing and applying a high-performance epoxy-based protective-coating system on steel–concrete composite girders, complete with all surface preparation—including sand blasting—access arrangements and safety measures, as specified and directed by the Engineer-in-Charge. Surface preparation shall begin with thorough mechanical cleaning or sand blasting of all exposed steel surfaces to achieve Sa 2.5 visual standard (as per ISO 8501-1), ensuring removal of rust, mill scale, and contaminants. This shall be immediately followed by one coat of approved epoxy zinc-phosphate (or zinc-rich) primer and two coats of solvent-free, high-build epoxy paint to achieve a minimum cumulative dry-film thickness of 200 µm. All coating materials, application intervals, and holiday testing shall conform to the durability and corrosion-protection provisions given in IRC:24 2010, Annex D (Durability) for steel bridges, as well as the special corrosion-protection requirements for composite construction in IRC:22 2015 (§8 “Protection against Corrosion”). Scaffolding, staging, or suspended working platforms—designed to meet site geometry below the superstructure—shall be erected with MS pipes, planks, clamps, and safety nets, incorporating soft bedding or rubber pads wherever the platform bears against the girder to prevent point loading or coating damage; their design, erection, maintenance, and removal shall follow the good-practice guidelines of IRC:SP:74 2007 (post-rehabilitation maintenance, including repainting of exposed steel) and IRC:SP:104. | All charges for providing and applying a high-performance epoxy-based protective-coating system on steel–concrete composite girders, complete with all surface preparation—including sand blasting—access arrangements and safety measures, as specified and directed by the Engineer-in-Charge. Surface preparation shall begin with thorough mechanical cleaning or sand blasting of all exposed steel surfaces to achieve Sa 2.5 visual standard (as per ISO 8501-1), ensuring removal of rust, mill scale, and contaminants. This shall be immediately followed by one coat of approved epoxy zinc-phosphate (or zinc-rich) primer and two coats of solvent-free, high-build epoxy paint to achieve a minimum cumulative dry-film thickness of 200 µm. All coating materials, application intervals, and holiday testing shall conform to the durability and corrosion-protection provisions given in IRC:24 2010, Annex D (Durability) for steel bridges, as well as the special corrosion-protection requirements for composite construction in IRC:22 2015 (§8 “Protection against Corrosion”). Scaffolding, staging, or suspended working platforms—designed to meet site geometry below the superstructure—shall be erected with MS pipes, planks, clamps, and safety nets, incorporating soft bedding or rubber pads wherever the platform bears against the girder to prevent point loading or coating damage; their design, erection, maintenance, and removal shall follow the good-practice guidelines of IRC:SP:74 2007 (post-rehabilitation maintenance, including repainting of exposed steel) and IRC:SP:104. | Anti Corrosive Epoxy Paint(Girder ) | Anti Corrosive Epoxy Paint(Girder ) | Sq.m
37 | Supply and carry out 69mm/76mm dia core cutting in the facing panel to avoid vibrations, followed by the installation of 70mm dia PVC casing pipe (3–5mm thick) up to 1m depth to protect the drainage filter. Drill to the required depth and insert 32mm dia SDA bars of 5m or 10m length at selected RE Wall panels located at varying heights (less than 7m and 7m to 10m), with spacing of 0.74m horizontally and 1.48m vertically. Provide couplers to join SDA nails as required, as per approved drawings and methodology. Carry out cement grouting for the full length of the 70mm dia borehole after placing the SDA bars. Fix galvanised epoxy-coated bearing plates (150mm x 150mm x 10mm) on the outer face of the SDA bars with necessary nuts, bolts, and washers, ensuring proper contact with the RE Wall panel, including all associated labour, staging, scaffolding, equipment, and materials to complete the work as per the instructions of the Engineer-in-Charge of SPV. | Supply and carry out 69mm/76mm dia core cutting in the facing panel to avoid vibrations, followed by the installation of 70mm dia PVC casing pipe (3–5mm thick) up to 1m depth to protect the drainage filter. Drill to the required depth and insert 32mm dia SDA bars of 5m or 10m length at selected RE Wall panels located at varying heights (less than 7m and 7m to 10m), with spacing of 0.74m horizontally and 1.48m vertically. Provide couplers to join SDA nails as required, as per approved drawings and methodology. Carry out cement grouting for the full length of the 70mm dia borehole after placing the SDA bars. Fix galvanised epoxy-coated bearing plates (150mm x 150mm x 10mm) on the outer face of the SDA bars with necessary nuts, bolts, and washers, ensuring proper contact with the RE Wall panel, including all associated labour, staging, scaffolding, equipment, and materials to complete the work as per the instructions of the Engineer-in-Charge of SPV. | Supply and carry out 69mm/76mm dia core cutting in the facing panel to avoid vibrations, followed by the installation of 70mm dia PVC casing pipe (3–5mm thick) up to 1m depth to protect the drainage filter. Drill to the required depth and insert 32mm dia SDA bars of 5m or 10m length at selected RE Wall panels located at varying heights (less than 7m and 7m to 10m), with spacing of 0.74m horizontally and 1.48m vertically. Provide couplers to join SDA nails as required, as per approved drawings and methodology. Carry out cement grouting for the full length of the 70mm dia borehole after placing the SDA bars. Fix galvanised epoxy-coated bearing plates (150mm x 150mm x 10mm) on the outer face of the SDA bars with necessary nuts, bolts, and washers, ensuring proper contact with the RE Wall panel, including all associated labour, staging, scaffolding, equipment, and materials to complete the work as per the instructions of the Engineer-in-Charge of SPV. | Soil Nailing (Each nail) | Soil Nailing (Each nail) | Nos / Nails
38 | All charges Includes Comprehensive Wearing Coat Replacement Work including dismantling and removal of existing wearing coat, milling of surface to required depth, cleaning of base surface, supply and transportation of all materials (bitumen, aggregates, tack coat, etc.), laying of new bituminous wearing course using hot mix technology, application of tack coat, compaction with rollers, finishing work including edge trimming and surface preparation, and disposal of debris – complete in all respects as per specifications and direction of Engineer-in-Charge. | All charges Includes Comprehensive Wearing Coat Replacement Work including dismantling and removal of existing wearing coat, milling of surface to required depth, cleaning of base surface, supply and transportation of all materials (bitumen, aggregates, tack coat, etc.), laying of new bituminous wearing course using hot mix technology, application of tack coat, compaction with rollers, finishing work including edge trimming and surface preparation, and disposal of debris – complete in all respects as per specifications and direction of Engineer-in-Charge. | All charges Includes Comprehensive Wearing Coat Replacement Work including dismantling and removal of existing wearing coat, milling of surface to required depth, cleaning of base surface, supply and transportation of all materials (bitumen, aggregates, tack coat, etc.), laying of new bituminous wearing course using hot mix technology, application of tack coat, compaction with rollers, finishing work including edge trimming and surface preparation, and disposal of debris – complete in all respects as per specifications and direction of Engineer-in-Charge. | Wearing Coat | Wearing Coat
38.1 | Milling of distress bituminous layer/Rigid Pavement up to 100mm depth with suitable milling machine fitted with loading conveyer of loading the filled material directly on the trucks i/c hauling and stock pilling the reclaiming to bring to required specification to reuse with the approval of engineer - in - charge for safe disposal; with all leads and lifts complete in all respect as directly by Engineer - in- charge. | Milling of distress bituminous layer/Rigid Pavement up to 100mm depth with suitable milling machine fitted with loading conveyer of loading the filled material directly on the trucks i/c hauling and stock pilling the reclaiming to bring to required specification to reuse with the approval of engineer - in - charge for safe disposal; with all leads and lifts complete in all respect as directly by Engineer - in- charge. | Milling of distress bituminous layer/Rigid Pavement up to 100mm depth with suitable milling machine fitted with loading conveyer of loading the filled material directly on the trucks i/c hauling and stock pilling the reclaiming to bring to required specification to reuse with the approval of engineer - in - charge for safe disposal; with all leads and lifts complete in all respect as directly by Engineer - in- charge. | Wearing Coat Dismantiling | Wearing Coat Dismantiling | Cu.m
38.2 | Providing and applying tack coat with catonic bitumen emulsion (RS-1) using emulsion pressure distributor at the rate of 0.25 to 0.30 kg per sqmt on the prepared bituminous/milled surface and cleaned with mechanical broomer and as per relevant clauses of section-503 of MORTH (Fifth Revision) Technical specifications.@ 0.25 kg per sqmt (normal bituminous surfaces) and @ 0.30 kg per sqmt (milled surfaces) . Source of Emulsion: Hindcol & IOCL only. | Providing and applying tack coat with catonic bitumen emulsion (RS-1) using emulsion pressure distributor at the rate of 0.25 to 0.30 kg per sqmt on the prepared bituminous/milled surface and cleaned with mechanical broomer and as per relevant clauses of section-503 of MORTH (Fifth Revision) Technical specifications.@ 0.25 kg per sqmt (normal bituminous surfaces) and @ 0.30 kg per sqmt (milled surfaces) . Source of Emulsion: Hindcol & IOCL only. | Providing and applying tack coat with catonic bitumen emulsion (RS-1) using emulsion pressure distributor at the rate of 0.25 to 0.30 kg per sqmt on the prepared bituminous/milled surface and cleaned with mechanical broomer and as per relevant clauses of section-503 of MORTH (Fifth Revision) Technical specifications.@ 0.25 kg per sqmt (normal bituminous surfaces) and @ 0.30 kg per sqmt (milled surfaces) . Source of Emulsion: Hindcol & IOCL only. | Tack coat | Tack coat | Sqm
38.3 | Bituminous Wearing Concrete on Structure Providing and laying bituminous concrete as per design mix on prepared surface with specified graded stone as per table 500-16 & 500-17 for wearing course including loading of aggregate with Front end loader and hot mixing of binder (including cost of anti-stripping compound, wherever required) and filler as per table 500-9 with aggregates in hot mix plant More than 60-90 TPH Transporting the mix material with tipper and laying with sensor paver finisher (as per clause 507.3.5) to the required level , grades and rolling with vibratory compactor and pneumatic tyred roller 150-250 KN,TP=0.7 Mpa, to achieve the desired density (approved by the department) excluding cost of primer/tack coat (MoRTH Specification : Clause -507 & 112) with all lead. Grading I (19.0 mm nominal size) - Bitumen @ minimum 5.20% of mix & thickness 50 mm with VG-40. | Bituminous Wearing Concrete on Structure Providing and laying bituminous concrete as per design mix on prepared surface with specified graded stone as per table 500-16 & 500-17 for wearing course including loading of aggregate with Front end loader and hot mixing of binder (including cost of anti-stripping compound, wherever required) and filler as per table 500-9 with aggregates in hot mix plant More than 60-90 TPH Transporting the mix material with tipper and laying with sensor paver finisher (as per clause 507.3.5) to the required level , grades and rolling with vibratory compactor and pneumatic tyred roller 150-250 KN,TP=0.7 Mpa, to achieve the desired density (approved by the department) excluding cost of primer/tack coat (MoRTH Specification : Clause -507 & 112) with all lead. Grading I (19.0 mm nominal size) - Bitumen @ minimum 5.20% of mix & thickness 50 mm with VG-40. | Bituminous Wearing Concrete on Structure Providing and laying bituminous concrete as per design mix on prepared surface with specified graded stone as per table 500-16 & 500-17 for wearing course including loading of aggregate with Front end loader and hot mixing of binder (including cost of anti-stripping compound, wherever required) and filler as per table 500-9 with aggregates in hot mix plant More than 60-90 TPH Transporting the mix material with tipper and laying with sensor paver finisher (as per clause 507.3.5) to the required level , grades and rolling with vibratory compactor and pneumatic tyred roller 150-250 KN,TP=0.7 Mpa, to achieve the desired density (approved by the department) excluding cost of primer/tack coat (MoRTH Specification : Clause -507 & 112) with all lead. Grading I (19.0 mm nominal size) - Bitumen @ minimum 5.20% of mix & thickness 50 mm with VG-40. | Wearing Coat | Wearing Coat | Cu.m
38.4 | Providing and laying 3 mm thick mastic asphalt sheet on top of deck slab excluding prime coat with paving grade bitumen meeting the requirements given in table 500-29, prepared by using mastic cooker and laid to required level and slope after cleaning the surface, including providing antiskid surface with bitumen precoated fine grained hard stone chipping approximate spacing of 10 cm centre to centre in both directions, pressed into surface when the temperature of surfaces not less than 100 deg. C, protruding 1 mm to 4 mm over mastic surface, all complete as per MoRTH clause 515 complete. | Providing and laying 3 mm thick mastic asphalt sheet on top of deck slab excluding prime coat with paving grade bitumen meeting the requirements given in table 500-29, prepared by using mastic cooker and laid to required level and slope after cleaning the surface, including providing antiskid surface with bitumen precoated fine grained hard stone chipping approximate spacing of 10 cm centre to centre in both directions, pressed into surface when the temperature of surfaces not less than 100 deg. C, protruding 1 mm to 4 mm over mastic surface, all complete as per MoRTH clause 515 complete. | Providing and laying 3 mm thick mastic asphalt sheet on top of deck slab excluding prime coat with paving grade bitumen meeting the requirements given in table 500-29, prepared by using mastic cooker and laid to required level and slope after cleaning the surface, including providing antiskid surface with bitumen precoated fine grained hard stone chipping approximate spacing of 10 cm centre to centre in both directions, pressed into surface when the temperature of surfaces not less than 100 deg. C, protruding 1 mm to 4 mm over mastic surface, all complete as per MoRTH clause 515 complete. | P&L - Deck Waterproofing - APP membrane | P&L - Deck Waterproofing - APP membrane | Sqm
39 | Providing and laying elastomeric concrete between Reinforced Earth (RE) panels, including the supply of all materials, mixing, transportation, placement, compaction, finishing, and curing as per relevant codal provisions and specifications. The work shall be carried out as per the site requirements and the instructions of the site engineer to ensure proper sealing, flexibility, and bonding between panels. All tools, equipment, labor, and incidental charges are included in the scope of this item | Providing and laying elastomeric concrete between Reinforced Earth (RE) panels, including the supply of all materials, mixing, transportation, placement, compaction, finishing, and curing as per relevant codal provisions and specifications. The work shall be carried out as per the site requirements and the instructions of the site engineer to ensure proper sealing, flexibility, and bonding between panels. All tools, equipment, labor, and incidental charges are included in the scope of this item | Providing and laying elastomeric concrete between Reinforced Earth (RE) panels, including the supply of all materials, mixing, transportation, placement, compaction, finishing, and curing as per relevant codal provisions and specifications. The work shall be carried out as per the site requirements and the instructions of the site engineer to ensure proper sealing, flexibility, and bonding between panels. All tools, equipment, labor, and incidental charges are included in the scope of this item | Elastomeric Concerte | Elastomeric Concerte | Cu.m
40 | Dismantling of Existing Approach Slab including PCC –Dismantling of existing RCC approach slab including underlying plain cement concrete (PCC), carefully breaking up the structure using appropriate equipment, removal of reinforcement (if any), lifting, loading, carting away of all dismantled debris to a designated disposal location, and clearing the site. The work includes all labour, machinery, tools, safety arrangements, traffic diversion (if required), and environmental protection measures as per site conditions and directions of the Engineer-in-Charge – complete in all respects. | Dismantling of Existing Approach Slab including PCC –Dismantling of existing RCC approach slab including underlying plain cement concrete (PCC), carefully breaking up the structure using appropriate equipment, removal of reinforcement (if any), lifting, loading, carting away of all dismantled debris to a designated disposal location, and clearing the site. The work includes all labour, machinery, tools, safety arrangements, traffic diversion (if required), and environmental protection measures as per site conditions and directions of the Engineer-in-Charge – complete in all respects. | Dismantling of Existing Approach Slab including PCC –Dismantling of existing RCC approach slab including underlying plain cement concrete (PCC), carefully breaking up the structure using appropriate equipment, removal of reinforcement (if any), lifting, loading, carting away of all dismantled debris to a designated disposal location, and clearing the site. The work includes all labour, machinery, tools, safety arrangements, traffic diversion (if required), and environmental protection measures as per site conditions and directions of the Engineer-in-Charge – complete in all respects. | Dismanteling of Approch Slab | Dismanteling of Approch Slab | Cu.m
41 | Providing and laying M30 grade cement concrete wearing coat over the raft slab inside the VUP/PUP/Flyover including dismantling and removal of the existing damaged concrete (if any), surface preparation, supply of all materials, mixing, placing, compacting, finishing, and curing of concrete. The work shall include maintaining the required camber/slope as per site conditions and ensuring proper surface drainage with provision of spouts or drain outlets as necessary. The item also includes all charges for labour, equipment, transportation, handling, consumables, formwork (if required), curing, and disposal of debris, complete in all respects as per drawings, specifications, and directions of the Engineer-in-Charge | Providing and laying M30 grade cement concrete wearing coat over the raft slab inside the VUP/PUP/Flyover including dismantling and removal of the existing damaged concrete (if any), surface preparation, supply of all materials, mixing, placing, compacting, finishing, and curing of concrete. The work shall include maintaining the required camber/slope as per site conditions and ensuring proper surface drainage with provision of spouts or drain outlets as necessary. The item also includes all charges for labour, equipment, transportation, handling, consumables, formwork (if required), curing, and disposal of debris, complete in all respects as per drawings, specifications, and directions of the Engineer-in-Charge | Providing and laying M30 grade cement concrete wearing coat over the raft slab inside the VUP/PUP/Flyover including dismantling and removal of the existing damaged concrete (if any), surface preparation, supply of all materials, mixing, placing, compacting, finishing, and curing of concrete. The work shall include maintaining the required camber/slope as per site conditions and ensuring proper surface drainage with provision of spouts or drain outlets as necessary. The item also includes all charges for labour, equipment, transportation, handling, consumables, formwork (if required), curing, and disposal of debris, complete in all respects as per drawings, specifications, and directions of the Engineer-in-Charge | Wearing Coat Raft Concrete | Wearing Coat Raft Concrete | Cu.m
41.1 | Providing, cutting, bending, binding, and placing of mm diameter TMT bars at 150 mm center-to-center spacing both ways for wearing coat raft reinforcement, including cost of binding wire, supports, chairs, laps, wastage, and all handling, transportation, and incidental works—complete in all respects as per drawing, relevant IS codes, and instructions of the Engineer-in-Charge. | Providing, cutting, bending, binding, and placing of mm diameter TMT bars at 150 mm center-to-center spacing both ways for wearing coat raft reinforcement, including cost of binding wire, supports, chairs, laps, wastage, and all handling, transportation, and incidental works—complete in all respects as per drawing, relevant IS codes, and instructions of the Engineer-in-Charge. | Providing, cutting, bending, binding, and placing of mm diameter TMT bars at 150 mm center-to-center spacing both ways for wearing coat raft reinforcement, including cost of binding wire, supports, chairs, laps, wastage, and all handling, transportation, and incidental works—complete in all respects as per drawing, relevant IS codes, and instructions of the Engineer-in-Charge. | Reinforcement | Reinforcement | MT
42 | Construction of Retaining Wall (RT Wall) of height 4.0 metres, including excavation, foundation preparation, providing and laying of plain cement concrete (PCC) for leveling course, reinforcement, shuttering, and placing of M-30 grade reinforced cement concrete (RCC) in footing, stem, and coping. The work includes supplying and fixing of formwork, reinforcement steel, backfilling with suitable material, compaction, weep holes, curing, disposal of surplus material, and all other incidental items including necessary scaffolding, tools, labour, and machinery to complete the work in all respects as per approved drawings and as directed by the Engineer-in-Charge. | Construction of Retaining Wall (RT Wall) of height 4.0 metres, including excavation, foundation preparation, providing and laying of plain cement concrete (PCC) for leveling course, reinforcement, shuttering, and placing of M-30 grade reinforced cement concrete (RCC) in footing, stem, and coping. The work includes supplying and fixing of formwork, reinforcement steel, backfilling with suitable material, compaction, weep holes, curing, disposal of surplus material, and all other incidental items including necessary scaffolding, tools, labour, and machinery to complete the work in all respects as per approved drawings and as directed by the Engineer-in-Charge. | Construction of Retaining Wall (RT Wall) of height 4.0 metres, including excavation, foundation preparation, providing and laying of plain cement concrete (PCC) for leveling course, reinforcement, shuttering, and placing of M-30 grade reinforced cement concrete (RCC) in footing, stem, and coping. The work includes supplying and fixing of formwork, reinforcement steel, backfilling with suitable material, compaction, weep holes, curing, disposal of surplus material, and all other incidental items including necessary scaffolding, tools, labour, and machinery to complete the work in all respects as per approved drawings and as directed by the Engineer-in-Charge. | RT Wall | RT Wall | Rmt
43 | Supply and application of Anti-Carbonation Paint over exposed concrete surfaces including surface preparation (cleaning, wire brushing, removal of dust, oil, grease, loose particles), application of primer and two or more coats of anti-carbonation paint of approved make and shade as per manufacturer’s specifications. The item includes all materials, labour, tools, and necessary scaffolding (including erection and dismantling), transportation, and other incidental works to complete the job in all respects as per drawings and instructions of Engineer-in-Charge. | Supply and application of Anti-Carbonation Paint over exposed concrete surfaces including surface preparation (cleaning, wire brushing, removal of dust, oil, grease, loose particles), application of primer and two or more coats of anti-carbonation paint of approved make and shade as per manufacturer’s specifications. The item includes all materials, labour, tools, and necessary scaffolding (including erection and dismantling), transportation, and other incidental works to complete the job in all respects as per drawings and instructions of Engineer-in-Charge. | Supply and application of Anti-Carbonation Paint over exposed concrete surfaces including surface preparation (cleaning, wire brushing, removal of dust, oil, grease, loose particles), application of primer and two or more coats of anti-carbonation paint of approved make and shade as per manufacturer’s specifications. The item includes all materials, labour, tools, and necessary scaffolding (including erection and dismantling), transportation, and other incidental works to complete the job in all respects as per drawings and instructions of Engineer-in-Charge. | Anti Carbonation | Anti Carbonation | Sq.m
44 | Torquing of existing bolts in steel girders using calibrated torque wrenches as per approved methodology and codal provisions, including surface cleaning and alignment checks. Providing and fixing new High-Strength Friction Grip (HSFG) bolts and nuts of size M16 and M32 as per the site requirement, including supply, threading, galvanizing, transportation, and installation. The work shall be carried out as per the site condition and directions of the Engineer-in-Charge. All labor, tools, equipment, scaffolding, and incidental charges are included in the scope of this item. | Torquing of existing bolts in steel girders using calibrated torque wrenches as per approved methodology and codal provisions, including surface cleaning and alignment checks. Providing and fixing new High-Strength Friction Grip (HSFG) bolts and nuts of size M16 and M32 as per the site requirement, including supply, threading, galvanizing, transportation, and installation. The work shall be carried out as per the site condition and directions of the Engineer-in-Charge. All labor, tools, equipment, scaffolding, and incidental charges are included in the scope of this item. | Torquing of existing bolts in steel girders using calibrated torque wrenches as per approved methodology and codal provisions, including surface cleaning and alignment checks. Providing and fixing new High-Strength Friction Grip (HSFG) bolts and nuts of size M16 and M32 as per the site requirement, including supply, threading, galvanizing, transportation, and installation. The work shall be carried out as per the site condition and directions of the Engineer-in-Charge. All labor, tools, equipment, scaffolding, and incidental charges are included in the scope of this item. | Missing Bolts | Missing Bolts | Nos
45 | All charges for Supply, fixing, and laying of Edge Beam concrete including formwork, reinforcement, alignment, leveling, compaction, curing, and all allied works complete as per approved drawings and specifications. The rate shall be inclusive of all labour, materials, machinery, transportation, and all incidental charges required for successful completion of the item in all respects. | All charges for Supply, fixing, and laying of Edge Beam concrete including formwork, reinforcement, alignment, leveling, compaction, curing, and all allied works complete as per approved drawings and specifications. The rate shall be inclusive of all labour, materials, machinery, transportation, and all incidental charges required for successful completion of the item in all respects. | All charges for Supply, fixing, and laying of Edge Beam concrete including formwork, reinforcement, alignment, leveling, compaction, curing, and all allied works complete as per approved drawings and specifications. The rate shall be inclusive of all labour, materials, machinery, transportation, and all incidental charges required for successful completion of the item in all respects. | Modular Strip Seal | Modular Strip Seal | Rmt
46 | Pipe railing |  |  | Pipe railing |  | Rmt | 195
Measurement Sheet
Description |  |  | Nos. |  | Unit | Length | Breadth | Height |  | Quantity
Item No.1 Clearing and Grubbing Around Structures (Including RE Panels, Walls, and Medians)
Referring to Distress Measurement | [9 empty] | 1
Adding 10 % extra
1
Say |  |  |  |  | Mandays |  |  |  |  | 1
Item No.5 Application of Cement Paint on Concrete Handrails / Crash Barrier
Referring to Distress Measurement | [9 empty] | 177
Adding 10 % extra | [9 empty] | 17.7
194.7
Say |  |  |  |  | Rmt |  |  |  |  | 195
Item No. 46– Pipe railing
Referring to Distress Measurement | [9 empty] | 177
Adding 10 % extra | [9 empty] | 17.7
194.7
Say |  |  |  |  | Sq.m |  |  |  |  | 195
Item No.17.3 Providing Seal for Strip Seal Expansion Joint
Referring to Distress Measurement | [9 empty] | 24
Adding 10 % extra | [9 empty] | 2.4
26.4
Say |  |  |  |  | Rmt |  |  |  |  | 27
Item No.19.2 Provision of Missing MS Grating over Drainage Spouts
Referring to Distress Measurement | [9 empty] | 10
Adding 10 % extra
10
Say |  |  |  |  | Rmt |  |  |  |  | 10
Item No. 18 Reconstruction of RCC Crash Barrier (Post Dismantling)
Referring to Distress Measurement | [9 empty] | 3
Adding 10 % extra | [9 empty] | 0.3
3.3
Say |  |  |  |  | Rmt |  |  |  |  | 4

## 76+371 ROB LHS
Project Name | Type of Structure | Chainage | No. of Spans | Slab Type | Total length | Deck Width | Deck height from GL | No of girders in Each Span | cantilever Length | Pier Width | Pier Depth | Height of bridge
Nagpur bypass | ROB | Ch - 76+371 - LHS | 5 Span | RCC + Steel I Girder | 2 x 14.3 + 1 x 30.40 + 1 x 14 + 14.3 (87+30 m) | 1x13.75m | 8m | 5 | nil |  |  | 8 M |  |  |  | Ch | - | 76+371 | - | LHS
| Notation | Observation | Location of Distress |  |  | Distress Details |  |  | Area of Repair (Sq.m/RMT) | Repair Methodology | Scaffolding
Element Name |  |  |  | Fig. No. | Units | L(M) | B(M) | D(M) |  |  | No | L | W | D | Qty
LHS
Span 01 to Span 06
Expansion Joints | EJ01 to EJ06 | Sealant Damaged | EJ001 to EJ006 |  | Rmt | 13.75 | 6 |  | 82.5 | Replacement
Handrail | HR | Not Provided | SP03 |  | Rmt | 60 | 1 |  | 60 | New Handrail
[5 empty] | Clearing and grubbing |  | Mandays | 2
[5 empty] | Sealant Replacement |  | Rmt | 82.5
[5 empty] | Handrail |  | Rmt | 60 | 60
Bill Of Quantities (Abstract) :
0
S.No | Item Description |  |  | Short Description |  | Unit | Quantity | Rate | Remarks
1 | Clearing and Grubbing Around Structures (Including RE Panels, Walls, and Medians) Clearing and grubbing debris spilled over structures including removal of vegetation, bushes, grass, shrubs, and trees up to 300 mm girth, along with extraction of stumps and cutting around RE panels, walls, and medians. The work includes disposal of unserviceable material and stacking of serviceable items as per instructions, with all necessary leads and lifts. The activity shall be executed in line with MoRTH Clause 201 and the detailed methodology outlined in the approved Scope document. The quoted rate shall include all costs necessary to complete the work in accordance with the specifications, drawings and directions of the Engineer-in-Charge, including but not limited to the cost of all labour, materials, machinery, tools, plants, transportation, handling, testing, safety arrangements, temporary works and site clearance, whether specifically mentioned or implied. |  |  | Clearing and Grubbing Around Structures (Including RE Panels, Walls, and Medians) |  | Man days | 2
2 | Dismantling of Existing Concrete Structures (Hand Rail) Dismantling of existing concrete structure(Hand rail ) including breaking and removal of concrete, cutting and removal of embedded reinforcement, clearing the site, and transportation and disposal of debris to an approved disposal site, all as directed by the Engineer-in-Charge. The work shall be executed using appropriate equipment and safety measures to prevent any damage to adjoining structures. The activity shall be executed in accordance with the methodology provided in the approved Scope document and relevant specifications. The quoted rate shall include all costs necessary to complete the work in accordance with the specifications, drawings and directions of the Engineer-in-Charge, including but not limited to the cost of all labour, materials, machinery, tools, plants, transportation, handling, testing, safety arrangements, temporary works and site clearance, whether specifically mentioned or implied. |  |  | Dismantling of Existing Concrete Structures | Dismantling of Existing Concrete Structures | Rmt
3 | Construction of Subgrade Construction of subgrade with approved material obtained from borrow pits, transported with all lifts and leads, including royalty, and spread in uniform layers of not more than 250 mm thickness. The material shall meet the quality requirements specified in MoRTH Clause 305, ensuring compliance with gradation, plasticity, and moisture content parameters. Compaction of the subgrade shall achieve a minimum of 97% of Maximum Dry Density (MDD) as per IS 2720 (Part 8) using mechanical equipment. Grading shall be performed to ensure the required slope, alignment, and stability, with final finishing to the levels specified in the approved drawings. The work includes surface dressing, preparation of shoulders for proper drainage, and all necessary field and laboratory tests, such as field density and moisture content tests, to verify compliance with Table 300-2 of MoRTH specifications. The item covers all costs for material procurement, royalty, transportation, labor, machinery, and incidental works. Safety measures and environmental compliance shall be ensured during execution. The final surface shall be stable, durable, and suitable for traffic loading, conforming to project specifications and ensuring proper integration with adjacent structures. |  |  | Subgrade | Subgrade | Cu.m
4 | Repair of Eroded Side Slopes near Structures (Quarter Coning Areas) Using Select Fill The work includes all activities related to restoring eroded or damaged side slopes (quarter coning) around culverts, bridges, and other road structures using approved select earth fill along with required stones. The scope involves removing loose debris, dressing the existing slope profile, placing select earth material in layers, and compacting each layer by hand-ramming or light mechanical tamping to ensure slope stability. The final slope shall be dressed to match the original embankment geometry (typically 2H:1V or as directed), ensuring uniformity and adequate drainage. The material used shall be free of organic matter, roots, or oversized clods, and sourced from an approved borrow area or designated stack. No stone pitching or turfing is included in this item. Rate includes all charges for removing debris, spreading and levelling of approved earth, stones,hand compaction, dressing of slope, transportation of material within lead, and all manpower, material, and incidental costs as per MoRTH Clause 305 & 306 and as directed by the Engineer-in-Charge. Measurement shall be done in square metres of slope surface restored.( Including Toe wall Construction , Filter media) |  |  | Repair and Restoration of Quarter Coning | Repair and Restoration of Quarter Coning | Sq.m
5 | Application of Cement Paint on Concrete Handrails / Crash Barrier Providing and applying two coats of water-based cement paint on unplastered concrete surfaces of handrails / crash barrier after thorough surface preparation as per IS 2395 (Part 1): 1994 and IS 5410:1992. The surface shall be cleaned of all dirt, dust, grease, oil, efflorescence, and loose particles by wire brushing and water jetting, followed by drying. No primer is required if the surface is rough and porous; however, in case of smooth or dense surfaces, a compatible cement-based primer may be applied to ensure proper adhesion. The paint shall be applied at a coverage of 1 litre for every 2 sqm in each coat, ensuring uniform thickness, shade, and finish. All painting shall be carried out using appropriate tools such as brushes or rollers in two coats with sufficient drying time between coats as per manufacturer’s instructions and relevant IS standards. The quoted rate shall include all costs necessary to complete the work in accordance with the specifications, drawings and directions of the Engineer-in-Charge, including but not limited to the cost of all labour, materials, machinery, tools, plants, transportation, handling, testing, safety arrangements, temporary works and site clearance, whether specifically mentioned or implied. |  |  | Application of Cement Paint on Concrete Handrails / Crash Barrier | Application of Cement Paint on Concrete Handrails / Crash Barrier | Rmt
6 | Providing and fixing temporary double steel scaffolding system with safety features. Providing, erecting, maintaining, and removing temporary engineered double steel tubular scaffolding system or suspended platforms for safe access to elevated structures for all heights, conforming to IS 3696 and MoRTH Section 1500. The scaffolding shall include standards, ledgers, bracings, runners, toe boards, guardrails, and working platforms as per approved design. It shall be securely anchored, adequately stiffened, and safely accessible, ensuring structural stability throughout its use. Suspended platforms, if used, shall be supported with ropes, pulleys, counterweights, and non-slip decking, equipped with proper anchorage and fall protection systems. All scaffolding shall be designed and erected by trained personnel, inspected before use, and maintained regularly, including after adverse weather. Safety measures such as PPE, safety harness anchorage points, debris netting, and temporary barriers near traffic zones shall be ensured. Post-use dismantling shall be carried out in a controlled manner. The quoted rate shall include all costs necessary to complete the work in accordance with the specifications, drawings and directions of the Engineer-in-Charge, including but not limited to the cost of all labour, materials, machinery, tools, plants, transportation, handling, testing, safety arrangements, temporary works and site clearance, whether specifically mentioned or implied. |  |  | Providing and fixing temporary double steel scaffolding system with safety features. | Providing and fixing temporary double steel scaffolding system with safety features. | Cum
7 | Extra Reinforcement with Zinc-Rich Epoxy Coating All charges for providing and laying extra reinforcement wherever required for rehabilitation and strengthening work, including surface preparation and application of two coats of Zinc-rich epoxy primer (such as CICO Zincilate 500 or equivalent), ensuring uniform coverage and anti-corrosive protection. The coating shall be carried out as per manufacturer’s recommendations and MoRTH Specifications Clause 1600. The work shall include cleaning of steel surfaces, proper drying, application with brush or spray, and curing, complete in all respects. The quoted rate shall include all costs necessary to complete the work in accordance with the specifications, drawings, and directions of the Engineer-in-Charge, including but not limited to the cost of all labour, materials, machinery, tools, plants, transportation, handling, testing, safety arrangements, temporary works, and site clearance, whether specifically mentioned or implied. |  |  | Extra Reinforcement with Zinc-Rich Epoxy Coating | Extra Reinforcement with Zinc-Rich Epoxy Coating | MT
8 | Jacketing of Structural Members with M-40 Concrete (150 mm to 175mm Thick) All charges for structural jacketing of beams, columns, or piers using M-40 grade concrete of 150 mm to 175mm thickness, executed as part of rehabilitation/strengthening of deteriorated members, including complete removal of loose or damaged concrete, surface roughening, exposure of existing reinforcement, cleaning of rebars using wire brush/sandblasting/high-pressure water jet, and applying anti-corrosive coating (Zinc-rich epoxy or equivalent) to existing reinforcement wherever required. The item includes supplying, cutting, bending, and fixing of new 12 mm diameter reinforcement bars @ 150 mm c/c both ways (or as per design) with proper lapping, anchorage, and tying with old rebars. All work shall be carried out with adequate surface preparation to ensure full bond between old and new concrete, including fixing of leak-proof formwork/shuttering, placement of M-40 grade concrete using conventional, pumpable or self-compacting concrete as per design requirement, proper compaction with vibrators or suitable means, finishing of exposed surfaces, and curing by approved methods for the prescribed period. The quoted rate shall include all costs necessary to complete the work in accordance with the specifications, drawings, and directions of the Engineer-in-Charge, including but not limited to labour, materials, machinery, shuttering, reinforcement, anti-corrosive treatment, curing, surface preparation, and all safety arrangements. No extra payment shall be made for working at any height, in congested zones, night work, or difficult access conditions. The work shall conform to MoRTH Specifications Section 1700 & 2800, IRC-SP:84, and relevant IS Codes. | Jacketing of Structural Members with M-40 Concrete (150 mm to 175mm Thick) All charges for structural jacketing of beams, columns, or piers using M-40 grade concrete of 150 mm to 175mm thickness, executed as part of rehabilitation/strengthening of deteriorated members, including complete removal of loose or damaged concrete, surface roughening, exposure of existing reinforcement, cleaning of rebars using wire brush/sandblasting/high-pressure water jet, and applying anti-corrosive coating (Zinc-rich epoxy or equivalent) to existing reinforcement wherever required. The item includes supplying, cutting, bending, and fixing of new 12 mm diameter reinforcement bars @ 150 mm c/c both ways (or as per design) with proper lapping, anchorage, and tying with old rebars. All work shall be carried out with adequate surface preparation to ensure full bond between old and new concrete, including fixing of leak-proof formwork/shuttering, placement of M-40 grade concrete using conventional, pumpable or self-compacting concrete as per design requirement, proper compaction with vibrators or suitable means, finishing of exposed surfaces, and curing by approved methods for the prescribed period. The quoted rate shall include all costs necessary to complete the work in accordance with the specifications, drawings, and directions of the Engineer-in-Charge, including but not limited to labour, materials, machinery, shuttering, reinforcement, anti-corrosive treatment, curing, surface preparation, and all safety arrangements. No extra payment shall be made for working at any height, in congested zones, night work, or difficult access conditions. The work shall conform to MoRTH Specifications Section 1700 & 2800, IRC-SP:84, and relevant IS Codes. | Jacketing of Structural Members with M-40 Concrete (150 mm to 175mm Thick) All charges for structural jacketing of beams, columns, or piers using M-40 grade concrete of 150 mm to 175mm thickness, executed as part of rehabilitation/strengthening of deteriorated members, including complete removal of loose or damaged concrete, surface roughening, exposure of existing reinforcement, cleaning of rebars using wire brush/sandblasting/high-pressure water jet, and applying anti-corrosive coating (Zinc-rich epoxy or equivalent) to existing reinforcement wherever required. The item includes supplying, cutting, bending, and fixing of new 12 mm diameter reinforcement bars @ 150 mm c/c both ways (or as per design) with proper lapping, anchorage, and tying with old rebars. All work shall be carried out with adequate surface preparation to ensure full bond between old and new concrete, including fixing of leak-proof formwork/shuttering, placement of M-40 grade concrete using conventional, pumpable or self-compacting concrete as per design requirement, proper compaction with vibrators or suitable means, finishing of exposed surfaces, and curing by approved methods for the prescribed period. The quoted rate shall include all costs necessary to complete the work in accordance with the specifications, drawings, and directions of the Engineer-in-Charge, including but not limited to labour, materials, machinery, shuttering, reinforcement, anti-corrosive treatment, curing, surface preparation, and all safety arrangements. No extra payment shall be made for working at any height, in congested zones, night work, or difficult access conditions. The work shall conform to MoRTH Specifications Section 1700 & 2800, IRC-SP:84, and relevant IS Codes. | Jacketing of Structural Members with M-40 Concrete (150 mm to 175mm Thick) | Jacketing of Structural Members with M-40 Concrete (150 mm to 175mm Thick) | Sqm
9 | Lifting of Superstructure Span by Hydraulic Jacking (Span Length up to 50m) All-inclusive charges for safe and controlled lifting of the superstructure span (up to 50m in length) by hydraulic jacking from below, i.e. by placing synchronized hydraulic jacks on pier or abutment caps, to facilitate the replacement of bearings or other structural interventions. The work includes detailed pre-inspection of lifting points, design of jacking system, staging and positioning of jacks, synchronized and monitored lifting, stabilization, and controlled lowering after completion of intervention works. The lifting shall be executed using synchronized hydraulic jacks, load cells, and associated lifting frames or beams to ensure uniform vertical movement without causing differential stresses, distortion, or misalignment of the girder. Temporary supports/staging shall be provided to secure the girder during operations. The contractor shall ensure deployment of qualified structural engineers, supervisors, and jacking specialists at site. All equipment (hydraulic jacks, pressure gauges, sensors, spreader beams) shall be calibrated and certified. The operation shall comply with MoRTH guidelines, IRC standards, IS codes, and approved method statements, with complete documentation and risk assessment submitted prior to execution. The quoted rate shall include all costs necessary to complete the work in accordance with the specifications, drawings, and instructions of the Engineer-in-Charge, including but not limited to supply of lifting equipment, manpower, safety barricading, PPEs, communication systems, environmental compliance, temporary support systems, and all incidental works. No extra payment shall be made for night work, space constraints, safety arrangements, risk assessment preparation, or multiple jacking attempts, if required for completion of the task. | Lifting of Superstructure Span by Hydraulic Jacking (Span Length up to 50m) All-inclusive charges for safe and controlled lifting of the superstructure span (up to 50m in length) by hydraulic jacking from below, i.e. by placing synchronized hydraulic jacks on pier or abutment caps, to facilitate the replacement of bearings or other structural interventions. The work includes detailed pre-inspection of lifting points, design of jacking system, staging and positioning of jacks, synchronized and monitored lifting, stabilization, and controlled lowering after completion of intervention works. The lifting shall be executed using synchronized hydraulic jacks, load cells, and associated lifting frames or beams to ensure uniform vertical movement without causing differential stresses, distortion, or misalignment of the girder. Temporary supports/staging shall be provided to secure the girder during operations. The contractor shall ensure deployment of qualified structural engineers, supervisors, and jacking specialists at site. All equipment (hydraulic jacks, pressure gauges, sensors, spreader beams) shall be calibrated and certified. The operation shall comply with MoRTH guidelines, IRC standards, IS codes, and approved method statements, with complete documentation and risk assessment submitted prior to execution. The quoted rate shall include all costs necessary to complete the work in accordance with the specifications, drawings, and instructions of the Engineer-in-Charge, including but not limited to supply of lifting equipment, manpower, safety barricading, PPEs, communication systems, environmental compliance, temporary support systems, and all incidental works. No extra payment shall be made for night work, space constraints, safety arrangements, risk assessment preparation, or multiple jacking attempts, if required for completion of the task. | Lifting of Superstructure Span by Hydraulic Jacking (Span Length up to 50m) All-inclusive charges for safe and controlled lifting of the superstructure span (up to 50m in length) by hydraulic jacking from below, i.e. by placing synchronized hydraulic jacks on pier or abutment caps, to facilitate the replacement of bearings or other structural interventions. The work includes detailed pre-inspection of lifting points, design of jacking system, staging and positioning of jacks, synchronized and monitored lifting, stabilization, and controlled lowering after completion of intervention works. The lifting shall be executed using synchronized hydraulic jacks, load cells, and associated lifting frames or beams to ensure uniform vertical movement without causing differential stresses, distortion, or misalignment of the girder. Temporary supports/staging shall be provided to secure the girder during operations. The contractor shall ensure deployment of qualified structural engineers, supervisors, and jacking specialists at site. All equipment (hydraulic jacks, pressure gauges, sensors, spreader beams) shall be calibrated and certified. The operation shall comply with MoRTH guidelines, IRC standards, IS codes, and approved method statements, with complete documentation and risk assessment submitted prior to execution. The quoted rate shall include all costs necessary to complete the work in accordance with the specifications, drawings, and instructions of the Engineer-in-Charge, including but not limited to supply of lifting equipment, manpower, safety barricading, PPEs, communication systems, environmental compliance, temporary support systems, and all incidental works. No extra payment shall be made for night work, space constraints, safety arrangements, risk assessment preparation, or multiple jacking attempts, if required for completion of the task. | Lifting of Superstructure Span by Hydraulic Jacking (Span Length up to 50m) | Lifting of Superstructure Span by Hydraulic Jacking (Span Length up to 50m) | Nos
10 | Replacement of Existing Bearing with New POT-PTFE Bearing Including Pedestal Preparation and Levelling All charges for replacing the existing bearing with a new POT-PTFE bearing of equivalent load-carrying capacity, including removal and disposal of old bearing, thorough cleaning of the bearing pedestal, levelling using epoxy levelling pad (3 mm to 10 mm thick), and accurate positioning, alignment, and installation of the new bearing. The bearing shall conform to IRC:83 Part 3, and the epoxy resin used for levelling shall comply with ASTM C881 or equivalent approved standard. The installation shall conform to MoRTH Clauses 2000 & 2200, IRC:83 Part 3, and the approved drawings. Work under this item shall commence only after the superstructure is lifted under a separate item. The scope includes: a) Mechanical cleaning and preparation of the concrete pedestal surface b) Application and curing of high-strength epoxy levelling pad c) Positioning and alignment of new bearing with reference to structure’s longitudinal and transverse axes d) Application of epoxy adhesive, where specified e) Grouting of anchor bolt pockets using non-shrink grout conforming to IS 4031 / ASTM C1107 f) Ensuring correct orientation, specified clearances, and uniform seating g) Final inspection, verification of bearing position, and submission of compliance records The quoted rate shall include complete cost of bearing (supply of POT-PTFE bearing conforming to IRC:83 (Part 3)), and installation), epoxy materials, non-shrink grout, tools, equipment, manpower, alignment instruments, specifically required for bearing replacement work. No extra shall be payable for dismantling or disposal of existing bearing, pedestal cleaning, or staging. Lifting of superstructure is excluded and covered under a separate item. | Replacement of Existing Bearing with New POT-PTFE Bearing Including Pedestal Preparation and Levelling All charges for replacing the existing bearing with a new POT-PTFE bearing of equivalent load-carrying capacity, including removal and disposal of old bearing, thorough cleaning of the bearing pedestal, levelling using epoxy levelling pad (3 mm to 10 mm thick), and accurate positioning, alignment, and installation of the new bearing. The bearing shall conform to IRC:83 Part 3, and the epoxy resin used for levelling shall comply with ASTM C881 or equivalent approved standard. The installation shall conform to MoRTH Clauses 2000 & 2200, IRC:83 Part 3, and the approved drawings. Work under this item shall commence only after the superstructure is lifted under a separate item. The scope includes: a) Mechanical cleaning and preparation of the concrete pedestal surface b) Application and curing of high-strength epoxy levelling pad c) Positioning and alignment of new bearing with reference to structure’s longitudinal and transverse axes d) Application of epoxy adhesive, where specified e) Grouting of anchor bolt pockets using non-shrink grout conforming to IS 4031 / ASTM C1107 f) Ensuring correct orientation, specified clearances, and uniform seating g) Final inspection, verification of bearing position, and submission of compliance records The quoted rate shall include complete cost of bearing (supply of POT-PTFE bearing conforming to IRC:83 (Part 3)), and installation), epoxy materials, non-shrink grout, tools, equipment, manpower, alignment instruments, specifically required for bearing replacement work. No extra shall be payable for dismantling or disposal of existing bearing, pedestal cleaning, or staging. Lifting of superstructure is excluded and covered under a separate item. | Replacement of Existing Bearing with New POT-PTFE Bearing Including Pedestal Preparation and Levelling All charges for replacing the existing bearing with a new POT-PTFE bearing of equivalent load-carrying capacity, including removal and disposal of old bearing, thorough cleaning of the bearing pedestal, levelling using epoxy levelling pad (3 mm to 10 mm thick), and accurate positioning, alignment, and installation of the new bearing. The bearing shall conform to IRC:83 Part 3, and the epoxy resin used for levelling shall comply with ASTM C881 or equivalent approved standard. The installation shall conform to MoRTH Clauses 2000 & 2200, IRC:83 Part 3, and the approved drawings. Work under this item shall commence only after the superstructure is lifted under a separate item. The scope includes: a) Mechanical cleaning and preparation of the concrete pedestal surface b) Application and curing of high-strength epoxy levelling pad c) Positioning and alignment of new bearing with reference to structure’s longitudinal and transverse axes d) Application of epoxy adhesive, where specified e) Grouting of anchor bolt pockets using non-shrink grout conforming to IS 4031 / ASTM C1107 f) Ensuring correct orientation, specified clearances, and uniform seating g) Final inspection, verification of bearing position, and submission of compliance records The quoted rate shall include complete cost of bearing (supply of POT-PTFE bearing conforming to IRC:83 (Part 3)), and installation), epoxy materials, non-shrink grout, tools, equipment, manpower, alignment instruments, specifically required for bearing replacement work. No extra shall be payable for dismantling or disposal of existing bearing, pedestal cleaning, or staging. Lifting of superstructure is excluded and covered under a separate item. | Replacement of Existing Bearing with New POT-PTFE Bearing Including Pedestal Preparation and Levelling | Replacement of Existing Bearing with New POT-PTFE Bearing Including Pedestal Preparation and Levelling | Nos
11 | Replacement of Existing Bearing with New Elastomeric Bearing All charges for replacing the existing bearing with a new elastomeric bearing of equivalent load-carrying capacity, including complete cleaning and levelling of the pedestal using epoxy levelling pad (3 mm to 10 mm thick), and proper positioning and alignment of the new bearing. The elastomeric bearing shall conform to IRC:83 (Part 2), and the epoxy resin shall conform to ASTM C881 or equivalent. The work shall be executed only after lifting of the superstructure has been completed under a separate payable item. The scope includes removal and disposal of the existing bearing, mechanical cleaning of the bearing pedestal, preparation of surface, application and curing of epoxy levelling pad to achieve uniformity, accurate placement of elastomeric bearing as per approved drawings, and verification of alignment and seating. As elastomeric bearings are typically unanchored, anti-skid arrangements or recessed pedestals shall be used where specified. Bearings shall be positioned with proper orientation, ensuring even contact pressure and adequate clearances in all directions. The quoted rate shall include cost of supply of elastomeric bearing conforming to IRC:83 (Part 2), epoxy levelling pad, labour, tools, equipment, alignment instruments, all required for execution of the bearing replacement work. No extra payment shall be made for surface preparation, or disposal of removed bearings. Lifting of the superstructure is excluded and shall be paid under a separate item. | Replacement of Existing Bearing with New Elastomeric Bearing All charges for replacing the existing bearing with a new elastomeric bearing of equivalent load-carrying capacity, including complete cleaning and levelling of the pedestal using epoxy levelling pad (3 mm to 10 mm thick), and proper positioning and alignment of the new bearing. The elastomeric bearing shall conform to IRC:83 (Part 2), and the epoxy resin shall conform to ASTM C881 or equivalent. The work shall be executed only after lifting of the superstructure has been completed under a separate payable item. The scope includes removal and disposal of the existing bearing, mechanical cleaning of the bearing pedestal, preparation of surface, application and curing of epoxy levelling pad to achieve uniformity, accurate placement of elastomeric bearing as per approved drawings, and verification of alignment and seating. As elastomeric bearings are typically unanchored, anti-skid arrangements or recessed pedestals shall be used where specified. Bearings shall be positioned with proper orientation, ensuring even contact pressure and adequate clearances in all directions. The quoted rate shall include cost of supply of elastomeric bearing conforming to IRC:83 (Part 2), epoxy levelling pad, labour, tools, equipment, alignment instruments, all required for execution of the bearing replacement work. No extra payment shall be made for surface preparation, or disposal of removed bearings. Lifting of the superstructure is excluded and shall be paid under a separate item. | Replacement of Existing Bearing with New Elastomeric Bearing All charges for replacing the existing bearing with a new elastomeric bearing of equivalent load-carrying capacity, including complete cleaning and levelling of the pedestal using epoxy levelling pad (3 mm to 10 mm thick), and proper positioning and alignment of the new bearing. The elastomeric bearing shall conform to IRC:83 (Part 2), and the epoxy resin shall conform to ASTM C881 or equivalent. The work shall be executed only after lifting of the superstructure has been completed under a separate payable item. The scope includes removal and disposal of the existing bearing, mechanical cleaning of the bearing pedestal, preparation of surface, application and curing of epoxy levelling pad to achieve uniformity, accurate placement of elastomeric bearing as per approved drawings, and verification of alignment and seating. As elastomeric bearings are typically unanchored, anti-skid arrangements or recessed pedestals shall be used where specified. Bearings shall be positioned with proper orientation, ensuring even contact pressure and adequate clearances in all directions. The quoted rate shall include cost of supply of elastomeric bearing conforming to IRC:83 (Part 2), epoxy levelling pad, labour, tools, equipment, alignment instruments, all required for execution of the bearing replacement work. No extra payment shall be made for surface preparation, or disposal of removed bearings. Lifting of the superstructure is excluded and shall be paid under a separate item. | Replacement of Existing Bearing with New Elastomeric Bearing | Replacement of Existing Bearing with New Elastomeric Bearing | Nos
12 | Cutting of Metallic Bearing Locks Using Electric Grinder All charges for cutting and removal of existing metallic bearing locks on both sides of the bearing using electric grinder, without causing any damage to the bearing, including careful marking, controlled cutting, shielding of bearing surfaces, and disposal of dismantled metallic parts as per the direction of the Engineer-in-Charge. The work shall be executed using suitable angle grinders with abrasive or diamond-tipped discs, ensuring vibration-free and spark-controlled cutting. Necessary protective covers such as fire-resistant blankets or metallic shields shall be used to prevent any impact on the bearing housing. The quoted rate shall include the cost of all labour, cutting equipment, grinders, blades and discs, supervision, safety PPE, protective shielding required for safe access, and collection and disposal of all dismantled metallic pieces from the site. No extra payment shall be made for consumables, tools, safety arrangements, temporary working platforms or for any precautionary measures adopted to protect the existing bearings during the cutting operation. | Cutting of Metallic Bearing Locks Using Electric Grinder All charges for cutting and removal of existing metallic bearing locks on both sides of the bearing using electric grinder, without causing any damage to the bearing, including careful marking, controlled cutting, shielding of bearing surfaces, and disposal of dismantled metallic parts as per the direction of the Engineer-in-Charge. The work shall be executed using suitable angle grinders with abrasive or diamond-tipped discs, ensuring vibration-free and spark-controlled cutting. Necessary protective covers such as fire-resistant blankets or metallic shields shall be used to prevent any impact on the bearing housing. The quoted rate shall include the cost of all labour, cutting equipment, grinders, blades and discs, supervision, safety PPE, protective shielding required for safe access, and collection and disposal of all dismantled metallic pieces from the site. No extra payment shall be made for consumables, tools, safety arrangements, temporary working platforms or for any precautionary measures adopted to protect the existing bearings during the cutting operation. | Cutting of Metallic Bearing Locks Using Electric Grinder All charges for cutting and removal of existing metallic bearing locks on both sides of the bearing using electric grinder, without causing any damage to the bearing, including careful marking, controlled cutting, shielding of bearing surfaces, and disposal of dismantled metallic parts as per the direction of the Engineer-in-Charge. The work shall be executed using suitable angle grinders with abrasive or diamond-tipped discs, ensuring vibration-free and spark-controlled cutting. Necessary protective covers such as fire-resistant blankets or metallic shields shall be used to prevent any impact on the bearing housing. The quoted rate shall include the cost of all labour, cutting equipment, grinders, blades and discs, supervision, safety PPE, protective shielding required for safe access, and collection and disposal of all dismantled metallic pieces from the site. No extra payment shall be made for consumables, tools, safety arrangements, temporary working platforms or for any precautionary measures adopted to protect the existing bearings during the cutting operation. | Cutting of Metallic Bearing Locks Using Electric Grinder | Cutting of Metallic Bearing Locks Using Electric Grinder | Nos
13 | Rust Removal and Anti-Corrosive Zinc Painting on Bearings (As per MoRTH Specifications) All charges for removing rust from bearing surfaces and applying anti-corrosive zinc-based protective coating, including necessary access arrangements such as erection and removal of scaffolding, as per MoRTH Specifications Clause 2006 and as per the direction of Engineer-in-Charge at site. The work shall involve thorough cleaning of the bearing surfaces by manual or mechanical wire brushing, emerying or grit blasting wherever required, to remove rust, dust, oil, grease, and loose particles. After surface preparation to near white metal finish (Sa 2½), the protective painting system shall be applied in accordance with manufacturer’s recommendations and as per technical specifications. The painting system shall consist of two coats of epoxy primer enriched with metallic zinc, followed by one intermediate coat of high-build epoxy paint reinforced with Micaceous Iron Oxide (MIO), and finished with one coat of high-performance epoxy topcoat. The total dry film thickness (DFT) of the entire system shall not be less than 160 microns, conforming to MoRTH Clause 2006(xv). All safety precautions during scaffolding, surface preparation, and painting shall be strictly adhered to. Rate includes the cost of all labour, materials, tools, access arrangements, safety gear, surface preparation, cleaning, and application of the complete anti-corrosive coating system as specified, as well as all incidental works necessary to execute the job in a safe and workmanlike manner to the satisfaction of the Engineer-in-Charge. The contractor shall be fully responsible for making all necessary arrangements to access the bearings, including over rivers, high piers, or confined spaces. | Rust Removal and Anti-Corrosive Zinc Painting on Bearings (As per MoRTH Specifications) All charges for removing rust from bearing surfaces and applying anti-corrosive zinc-based protective coating, including necessary access arrangements such as erection and removal of scaffolding, as per MoRTH Specifications Clause 2006 and as per the direction of Engineer-in-Charge at site. The work shall involve thorough cleaning of the bearing surfaces by manual or mechanical wire brushing, emerying or grit blasting wherever required, to remove rust, dust, oil, grease, and loose particles. After surface preparation to near white metal finish (Sa 2½), the protective painting system shall be applied in accordance with manufacturer’s recommendations and as per technical specifications. The painting system shall consist of two coats of epoxy primer enriched with metallic zinc, followed by one intermediate coat of high-build epoxy paint reinforced with Micaceous Iron Oxide (MIO), and finished with one coat of high-performance epoxy topcoat. The total dry film thickness (DFT) of the entire system shall not be less than 160 microns, conforming to MoRTH Clause 2006(xv). All safety precautions during scaffolding, surface preparation, and painting shall be strictly adhered to. Rate includes the cost of all labour, materials, tools, access arrangements, safety gear, surface preparation, cleaning, and application of the complete anti-corrosive coating system as specified, as well as all incidental works necessary to execute the job in a safe and workmanlike manner to the satisfaction of the Engineer-in-Charge. The contractor shall be fully responsible for making all necessary arrangements to access the bearings, including over rivers, high piers, or confined spaces. | Rust Removal and Anti-Corrosive Zinc Painting on Bearings (As per MoRTH Specifications) All charges for removing rust from bearing surfaces and applying anti-corrosive zinc-based protective coating, including necessary access arrangements such as erection and removal of scaffolding, as per MoRTH Specifications Clause 2006 and as per the direction of Engineer-in-Charge at site. The work shall involve thorough cleaning of the bearing surfaces by manual or mechanical wire brushing, emerying or grit blasting wherever required, to remove rust, dust, oil, grease, and loose particles. After surface preparation to near white metal finish (Sa 2½), the protective painting system shall be applied in accordance with manufacturer’s recommendations and as per technical specifications. The painting system shall consist of two coats of epoxy primer enriched with metallic zinc, followed by one intermediate coat of high-build epoxy paint reinforced with Micaceous Iron Oxide (MIO), and finished with one coat of high-performance epoxy topcoat. The total dry film thickness (DFT) of the entire system shall not be less than 160 microns, conforming to MoRTH Clause 2006(xv). All safety precautions during scaffolding, surface preparation, and painting shall be strictly adhered to. Rate includes the cost of all labour, materials, tools, access arrangements, safety gear, surface preparation, cleaning, and application of the complete anti-corrosive coating system as specified, as well as all incidental works necessary to execute the job in a safe and workmanlike manner to the satisfaction of the Engineer-in-Charge. The contractor shall be fully responsible for making all necessary arrangements to access the bearings, including over rivers, high piers, or confined spaces. | Rust Removal and Anti-Corrosive Zinc Painting on Bearings (As per MoRTH Specifications) | Rust Removal and Anti-Corrosive Zinc Painting on Bearings (As per MoRTH Specifications) | Nos
14 | Greasing of Steel Bearings (Roller-cum-Rocker and Pin & Roller Types) The work includes the thorough cleaning and application of approved quality grease to mechanical steel bearings, including roller-cum-rocker and pin & roller bearings, as per MoRTH Specifications Clause 2003.1.7 and as directed by the Engineer-in-Charge. The scope involves cleaning of bearing components such as rollers, pins, saddles, and contact surfaces using appropriate manual or mechanical means to remove dust, rust flakes, hardened grease, and other contaminants. After cleaning, high-quality lithium-based or calcium-based waterproof grease conforming to IS: 7623 or equivalent international standards shall be applied to all moving and mating surfaces to ensure smooth functioning and prevention of corrosion. The rate includes the cost of all labour, materials (including grease and cleaning agents), tools, equipment, safety gear, access arrangements or working platforms, and all incidental works necessary to complete the job in a safe, workmanlike manner. All operations shall be carried out with proper traffic and structural safety precautions and to the satisfaction of the Engineer-in-Charge. Vetting or approval of the activity is under the client’s scope. | Greasing of Steel Bearings (Roller-cum-Rocker and Pin & Roller Types) The work includes the thorough cleaning and application of approved quality grease to mechanical steel bearings, including roller-cum-rocker and pin & roller bearings, as per MoRTH Specifications Clause 2003.1.7 and as directed by the Engineer-in-Charge. The scope involves cleaning of bearing components such as rollers, pins, saddles, and contact surfaces using appropriate manual or mechanical means to remove dust, rust flakes, hardened grease, and other contaminants. After cleaning, high-quality lithium-based or calcium-based waterproof grease conforming to IS: 7623 or equivalent international standards shall be applied to all moving and mating surfaces to ensure smooth functioning and prevention of corrosion. The rate includes the cost of all labour, materials (including grease and cleaning agents), tools, equipment, safety gear, access arrangements or working platforms, and all incidental works necessary to complete the job in a safe, workmanlike manner. All operations shall be carried out with proper traffic and structural safety precautions and to the satisfaction of the Engineer-in-Charge. Vetting or approval of the activity is under the client’s scope. | Greasing of Steel Bearings (Roller-cum-Rocker and Pin & Roller Types) The work includes the thorough cleaning and application of approved quality grease to mechanical steel bearings, including roller-cum-rocker and pin & roller bearings, as per MoRTH Specifications Clause 2003.1.7 and as directed by the Engineer-in-Charge. The scope involves cleaning of bearing components such as rollers, pins, saddles, and contact surfaces using appropriate manual or mechanical means to remove dust, rust flakes, hardened grease, and other contaminants. After cleaning, high-quality lithium-based or calcium-based waterproof grease conforming to IS: 7623 or equivalent international standards shall be applied to all moving and mating surfaces to ensure smooth functioning and prevention of corrosion. The rate includes the cost of all labour, materials (including grease and cleaning agents), tools, equipment, safety gear, access arrangements or working platforms, and all incidental works necessary to complete the job in a safe, workmanlike manner. All operations shall be carried out with proper traffic and structural safety precautions and to the satisfaction of the Engineer-in-Charge. Vetting or approval of the activity is under the client’s scope. | Greasing of Steel Bearings (Roller-cum-Rocker and Pin & Roller Types) | Greasing of Steel Bearings (Roller-cum-Rocker and Pin & Roller Types) | Nos
15 | Reconstruction of Damaged Return Wall (Cast-in-situ RCC up to 4m Height) All-inclusive charges for dismantling the existing damaged return wall and casting of new return wall up to 4.0 m height using cast-in-situ M35 grade reinforced cement concrete (or as specified), including site clearance, disposal of dismantled material, excavation (if applicable), surface preparation, fabrication and fixing of steel reinforcement as per design, fixing of shuttering/formwork, mixing, placing, compacting and curing of concrete, and achieving required surface finish as per drawings and MoRTH specifications. The item includes the supply of all materials (cement, aggregates, water, reinforcement bars, shuttering materials, binding wires, cover blocks, curing compounds), all labour, tools, plant & equipment required for the execution. The work shall also include proper alignment, verticality, and plumb of the wall, maintaining construction joints (if any), provision of weep holes, waterstops or expansion joint materials (if required), and removal of formwork after achieving initial setting time. All works shall conform to relevant IS codes and MoRTH Specifications under the supervision and direction of the Engineer-in-Charge. The quoted rate shall include all costs necessary to complete the work in accordance with the specifications, drawings, and instructions of the Engineer-in-Charge, including but not limited to procurement and royalty of materials, transportation, loading/unloading, labour charges, use of machinery, safety measures (PPE, barricading, signage), environmental compliance, and disposal of waste. No extra payment shall be made for working in constrained areas, night work, site-specific difficulties, water arrangement, curing arrangement, or any incidental work required to complete the job in all respects. | Reconstruction of Damaged Return Wall (Cast-in-situ RCC up to 4m Height) All-inclusive charges for dismantling the existing damaged return wall and casting of new return wall up to 4.0 m height using cast-in-situ M35 grade reinforced cement concrete (or as specified), including site clearance, disposal of dismantled material, excavation (if applicable), surface preparation, fabrication and fixing of steel reinforcement as per design, fixing of shuttering/formwork, mixing, placing, compacting and curing of concrete, and achieving required surface finish as per drawings and MoRTH specifications. The item includes the supply of all materials (cement, aggregates, water, reinforcement bars, shuttering materials, binding wires, cover blocks, curing compounds), all labour, tools, plant & equipment required for the execution. The work shall also include proper alignment, verticality, and plumb of the wall, maintaining construction joints (if any), provision of weep holes, waterstops or expansion joint materials (if required), and removal of formwork after achieving initial setting time. All works shall conform to relevant IS codes and MoRTH Specifications under the supervision and direction of the Engineer-in-Charge. The quoted rate shall include all costs necessary to complete the work in accordance with the specifications, drawings, and instructions of the Engineer-in-Charge, including but not limited to procurement and royalty of materials, transportation, loading/unloading, labour charges, use of machinery, safety measures (PPE, barricading, signage), environmental compliance, and disposal of waste. No extra payment shall be made for working in constrained areas, night work, site-specific difficulties, water arrangement, curing arrangement, or any incidental work required to complete the job in all respects. | Reconstruction of Damaged Return Wall (Cast-in-situ RCC up to 4m Height) All-inclusive charges for dismantling the existing damaged return wall and casting of new return wall up to 4.0 m height using cast-in-situ M35 grade reinforced cement concrete (or as specified), including site clearance, disposal of dismantled material, excavation (if applicable), surface preparation, fabrication and fixing of steel reinforcement as per design, fixing of shuttering/formwork, mixing, placing, compacting and curing of concrete, and achieving required surface finish as per drawings and MoRTH specifications. The item includes the supply of all materials (cement, aggregates, water, reinforcement bars, shuttering materials, binding wires, cover blocks, curing compounds), all labour, tools, plant & equipment required for the execution. The work shall also include proper alignment, verticality, and plumb of the wall, maintaining construction joints (if any), provision of weep holes, waterstops or expansion joint materials (if required), and removal of formwork after achieving initial setting time. All works shall conform to relevant IS codes and MoRTH Specifications under the supervision and direction of the Engineer-in-Charge. The quoted rate shall include all costs necessary to complete the work in accordance with the specifications, drawings, and instructions of the Engineer-in-Charge, including but not limited to procurement and royalty of materials, transportation, loading/unloading, labour charges, use of machinery, safety measures (PPE, barricading, signage), environmental compliance, and disposal of waste. No extra payment shall be made for working in constrained areas, night work, site-specific difficulties, water arrangement, curing arrangement, or any incidental work required to complete the job in all respects. | Reconstruction of Damaged Return Wall (Cast-in-situ RCC up to 4m Height) | Reconstruction of Damaged Return Wall (Cast-in-situ RCC up to 4m Height) | Rmt
16 | Stone Pitching on Side Slopes near Culverts/Bridges for Embankment Protection (As per MoRTH Clause 2504) The item involves providing stone pitching on earthen or embankment slopes near culverts, bridges, or other road structures to prevent erosion and ensure long-term stability. The scope includes dressing and preparing the slope surface to the required lines and gradient. A 75 mm thick granular filter layer shall be laid over the slope if required, using clean, well-graded sand or stone aggregate (as per MoRTH specifications), to facilitate drainage and prevent soil migration. Subsequently, hand-packed stone pitching shall be done using approved hard stones (nominal size 150–250 mm), properly wedged with spalls to ensure interlocking and stability. The stones shall be sound, durable, and angular in shape. The slope surface shall be dressed and compacted prior to laying the granular filter and stone pitching, it shall be carried out manually or by light mechanical means. The finished surface shall be neat, uniform, and to the required slope. Adequate temporary precautions shall be taken during the monsoon or on steep slopes, such as bunds, diversion drains, or tarpaulin covers, to prevent damage to the executed work until permanent protections like turfing or toe walls are constructed (which are payable under separate items). Rate includes the cost of all labour, material (stone, filter media, spalls), transportation, dressing, packing, wedging, temporary protection, and all incidental works. Measurement shall be in square metres (Sqm) of actual surface area pitched. Work shall conform to MoRTH Clause 2504 and be executed as per the approved drawing and as directed by the Engineer-in-Charge. | Stone Pitching on Side Slopes near Culverts/Bridges for Embankment Protection (As per MoRTH Clause 2504) The item involves providing stone pitching on earthen or embankment slopes near culverts, bridges, or other road structures to prevent erosion and ensure long-term stability. The scope includes dressing and preparing the slope surface to the required lines and gradient. A 75 mm thick granular filter layer shall be laid over the slope if required, using clean, well-graded sand or stone aggregate (as per MoRTH specifications), to facilitate drainage and prevent soil migration. Subsequently, hand-packed stone pitching shall be done using approved hard stones (nominal size 150–250 mm), properly wedged with spalls to ensure interlocking and stability. The stones shall be sound, durable, and angular in shape. The slope surface shall be dressed and compacted prior to laying the granular filter and stone pitching, it shall be carried out manually or by light mechanical means. The finished surface shall be neat, uniform, and to the required slope. Adequate temporary precautions shall be taken during the monsoon or on steep slopes, such as bunds, diversion drains, or tarpaulin covers, to prevent damage to the executed work until permanent protections like turfing or toe walls are constructed (which are payable under separate items). Rate includes the cost of all labour, material (stone, filter media, spalls), transportation, dressing, packing, wedging, temporary protection, and all incidental works. Measurement shall be in square metres (Sqm) of actual surface area pitched. Work shall conform to MoRTH Clause 2504 and be executed as per the approved drawing and as directed by the Engineer-in-Charge. | Stone Pitching on Side Slopes near Culverts/Bridges for Embankment Protection (As per MoRTH Clause 2504) The item involves providing stone pitching on earthen or embankment slopes near culverts, bridges, or other road structures to prevent erosion and ensure long-term stability. The scope includes dressing and preparing the slope surface to the required lines and gradient. A 75 mm thick granular filter layer shall be laid over the slope if required, using clean, well-graded sand or stone aggregate (as per MoRTH specifications), to facilitate drainage and prevent soil migration. Subsequently, hand-packed stone pitching shall be done using approved hard stones (nominal size 150–250 mm), properly wedged with spalls to ensure interlocking and stability. The stones shall be sound, durable, and angular in shape. The slope surface shall be dressed and compacted prior to laying the granular filter and stone pitching, it shall be carried out manually or by light mechanical means. The finished surface shall be neat, uniform, and to the required slope. Adequate temporary precautions shall be taken during the monsoon or on steep slopes, such as bunds, diversion drains, or tarpaulin covers, to prevent damage to the executed work until permanent protections like turfing or toe walls are constructed (which are payable under separate items). Rate includes the cost of all labour, material (stone, filter media, spalls), transportation, dressing, packing, wedging, temporary protection, and all incidental works. Measurement shall be in square metres (Sqm) of actual surface area pitched. Work shall conform to MoRTH Clause 2504 and be executed as per the approved drawing and as directed by the Engineer-in-Charge. | Stone Pitching | Stone Pitching | Sqm
17 | Expansion Joints and Related Works (MoRTH Clause 2600) This item includes all charges related to the provision, replacement, and rectification of expansion joints and associated components for bridges, in accordance with MoRTH Specifications Clause 2600 and as directed by the Engineer-in-charge. The scope is further elaborated in the following sub-items. | Expansion Joints and Related Works (MoRTH Clause 2600) This item includes all charges related to the provision, replacement, and rectification of expansion joints and associated components for bridges, in accordance with MoRTH Specifications Clause 2600 and as directed by the Engineer-in-charge. The scope is further elaborated in the following sub-items. | Expansion Joints and Related Works (MoRTH Clause 2600) This item includes all charges related to the provision, replacement, and rectification of expansion joints and associated components for bridges, in accordance with MoRTH Specifications Clause 2600 and as directed by the Engineer-in-charge. The scope is further elaborated in the following sub-items. | Expansion Joints | Expansion Joints
17.1 | Providing New Expansion Joint Assembly – Filler Type Providing and fixing new expansion joint assembly of filler type conforming to MoRTH Clause 2600 (Clauses 2602 to 2607) and IRC:SP:69, including all operations necessary for ensuring proper functionality of the joint. The work includes marking the location of the joint, removal of damaged or deteriorated joint material (if any), groove cutting, thorough cleaning, and surface preparation. Pre-moulded compressible filler board (bitumen impregnated fibreboard or closed-cell polymer board) of approved thickness and depth shall be fixed into the cleaned joint gap. Edge protection angles of mild steel/galvanized steel shall be fixed on both sides using dowels embedded in epoxy grout. Backer rod, primer and approved elastomeric or polysulphide sealant shall be applied to seal the joint, ensuring water-tightness and flexibility. Work shall include all labour, tools, equipment, safety measures, traffic control, and environmental compliance, and shall be executed as per drawings and direction of Engineer-in-Charge. The rate shall include cost of all materials, cutting, cleaning, surface preparation, fixing, sealing, curing, waste disposal, safety arrangements, and incidental charges for completing the work in all respects. | Providing New Expansion Joint Assembly – Filler Type Providing and fixing new expansion joint assembly of filler type conforming to MoRTH Clause 2600 (Clauses 2602 to 2607) and IRC:SP:69, including all operations necessary for ensuring proper functionality of the joint. The work includes marking the location of the joint, removal of damaged or deteriorated joint material (if any), groove cutting, thorough cleaning, and surface preparation. Pre-moulded compressible filler board (bitumen impregnated fibreboard or closed-cell polymer board) of approved thickness and depth shall be fixed into the cleaned joint gap. Edge protection angles of mild steel/galvanized steel shall be fixed on both sides using dowels embedded in epoxy grout. Backer rod, primer and approved elastomeric or polysulphide sealant shall be applied to seal the joint, ensuring water-tightness and flexibility. Work shall include all labour, tools, equipment, safety measures, traffic control, and environmental compliance, and shall be executed as per drawings and direction of Engineer-in-Charge. The rate shall include cost of all materials, cutting, cleaning, surface preparation, fixing, sealing, curing, waste disposal, safety arrangements, and incidental charges for completing the work in all respects. | Providing New Expansion Joint Assembly – Filler Type Providing and fixing new expansion joint assembly of filler type conforming to MoRTH Clause 2600 (Clauses 2602 to 2607) and IRC:SP:69, including all operations necessary for ensuring proper functionality of the joint. The work includes marking the location of the joint, removal of damaged or deteriorated joint material (if any), groove cutting, thorough cleaning, and surface preparation. Pre-moulded compressible filler board (bitumen impregnated fibreboard or closed-cell polymer board) of approved thickness and depth shall be fixed into the cleaned joint gap. Edge protection angles of mild steel/galvanized steel shall be fixed on both sides using dowels embedded in epoxy grout. Backer rod, primer and approved elastomeric or polysulphide sealant shall be applied to seal the joint, ensuring water-tightness and flexibility. Work shall include all labour, tools, equipment, safety measures, traffic control, and environmental compliance, and shall be executed as per drawings and direction of Engineer-in-Charge. The rate shall include cost of all materials, cutting, cleaning, surface preparation, fixing, sealing, curing, waste disposal, safety arrangements, and incidental charges for completing the work in all respects. | Providing New Expansion Joint Assembly – Filler Type | Providing New Expansion Joint Assembly – Filler Type | Rmt
17.2 | New Expansion Joint – Strip Seal Type (Loop Plate Providing and fixing strip seal type expansion joint assembly (Loop Plate type), including dismantling and removal of the existing joint (if any), complete with the supply and installation of new expansion joint components comprising steel edge beams conforming to IS 2062 Grade B, 12 mm thick gusset plates with 16 mm Ø loops spaced at 250 mm c/c, and an elastomeric sealing element made of chloroprene rubber. The joint shall be fixed using high-strength micro-concrete with adequate reinforcement, as per the approved design and manufacturer’s instructions. The scope of work includes groove cutting, surface preparation and cleaning, precise alignment and placement of anchorages and edge beams, embedding in micro-concrete, and installation of the elastomeric strip seal using a manufacturer-approved fixing system to ensure proper compression and water-tight sealing. The sealing element shall be resistant to fatigue, wear, ultraviolet radiation, and chemical exposure. All materials and workmanship shall conform to MoRTH Specification Clause 2607, and relevant provisions of IRC:SP:69, IRC:SP:73, IRC:83 (Part II), and IS 12118:1987. All installation works shall be in accordance with approved technical drawings and as directed by the Engineer-in-Charge. Rate includes the cost of all materials, dismantling and disposal of existing joint components, site preparation, groove cutting, anchorage and beam placement, sealing, testing, and all labour and equipment required to complete the work to specification. | New Expansion Joint – Strip Seal Type (Loop Plate Providing and fixing strip seal type expansion joint assembly (Loop Plate type), including dismantling and removal of the existing joint (if any), complete with the supply and installation of new expansion joint components comprising steel edge beams conforming to IS 2062 Grade B, 12 mm thick gusset plates with 16 mm Ø loops spaced at 250 mm c/c, and an elastomeric sealing element made of chloroprene rubber. The joint shall be fixed using high-strength micro-concrete with adequate reinforcement, as per the approved design and manufacturer’s instructions. The scope of work includes groove cutting, surface preparation and cleaning, precise alignment and placement of anchorages and edge beams, embedding in micro-concrete, and installation of the elastomeric strip seal using a manufacturer-approved fixing system to ensure proper compression and water-tight sealing. The sealing element shall be resistant to fatigue, wear, ultraviolet radiation, and chemical exposure. All materials and workmanship shall conform to MoRTH Specification Clause 2607, and relevant provisions of IRC:SP:69, IRC:SP:73, IRC:83 (Part II), and IS 12118:1987. All installation works shall be in accordance with approved technical drawings and as directed by the Engineer-in-Charge. Rate includes the cost of all materials, dismantling and disposal of existing joint components, site preparation, groove cutting, anchorage and beam placement, sealing, testing, and all labour and equipment required to complete the work to specification. | New Expansion Joint – Strip Seal Type (Loop Plate Providing and fixing strip seal type expansion joint assembly (Loop Plate type), including dismantling and removal of the existing joint (if any), complete with the supply and installation of new expansion joint components comprising steel edge beams conforming to IS 2062 Grade B, 12 mm thick gusset plates with 16 mm Ø loops spaced at 250 mm c/c, and an elastomeric sealing element made of chloroprene rubber. The joint shall be fixed using high-strength micro-concrete with adequate reinforcement, as per the approved design and manufacturer’s instructions. The scope of work includes groove cutting, surface preparation and cleaning, precise alignment and placement of anchorages and edge beams, embedding in micro-concrete, and installation of the elastomeric strip seal using a manufacturer-approved fixing system to ensure proper compression and water-tight sealing. The sealing element shall be resistant to fatigue, wear, ultraviolet radiation, and chemical exposure. All materials and workmanship shall conform to MoRTH Specification Clause 2607, and relevant provisions of IRC:SP:69, IRC:SP:73, IRC:83 (Part II), and IS 12118:1987. All installation works shall be in accordance with approved technical drawings and as directed by the Engineer-in-Charge. Rate includes the cost of all materials, dismantling and disposal of existing joint components, site preparation, groove cutting, anchorage and beam placement, sealing, testing, and all labour and equipment required to complete the work to specification. | New Expansion Joint – Strip Seal Type | New Expansion Joint – Strip Seal Type | Rmt
17.3 | Providing Seal for Strip Seal Expansion Joint Providing and fixing elastomeric sealing element (seal only) in existing strip seal expansion joint assembly as per Clause 2600 of MoRTH Specifications and IRC 83 (Part II). The work includes removal of old seal (if any), thorough cleaning of seal grooves using air compressor/wire brush, application of adhesive/primer if required, and inserting new approved elastomeric seal ensuring uniform compression. Rate includes all labour, equipment, cleaning, sealant, primer, installation of sealing strip, quality checks, and disposal of removed material in compliance with environmental guidelines. Seal shall be UV and fatigue resistant, suitable for repeated vehicular movements, and capable of withstanding temperature variations. MoRTH Ref: Clause 2607 Relevant Codes: IRC 83 Part II, IS 12118:1987 | Providing Seal for Strip Seal Expansion Joint Providing and fixing elastomeric sealing element (seal only) in existing strip seal expansion joint assembly as per Clause 2600 of MoRTH Specifications and IRC 83 (Part II). The work includes removal of old seal (if any), thorough cleaning of seal grooves using air compressor/wire brush, application of adhesive/primer if required, and inserting new approved elastomeric seal ensuring uniform compression. Rate includes all labour, equipment, cleaning, sealant, primer, installation of sealing strip, quality checks, and disposal of removed material in compliance with environmental guidelines. Seal shall be UV and fatigue resistant, suitable for repeated vehicular movements, and capable of withstanding temperature variations. MoRTH Ref: Clause 2607 Relevant Codes: IRC 83 Part II, IS 12118:1987 | Providing Seal for Strip Seal Expansion Joint Providing and fixing elastomeric sealing element (seal only) in existing strip seal expansion joint assembly as per Clause 2600 of MoRTH Specifications and IRC 83 (Part II). The work includes removal of old seal (if any), thorough cleaning of seal grooves using air compressor/wire brush, application of adhesive/primer if required, and inserting new approved elastomeric seal ensuring uniform compression. Rate includes all labour, equipment, cleaning, sealant, primer, installation of sealing strip, quality checks, and disposal of removed material in compliance with environmental guidelines. Seal shall be UV and fatigue resistant, suitable for repeated vehicular movements, and capable of withstanding temperature variations. MoRTH Ref: Clause 2607 Relevant Codes: IRC 83 Part II, IS 12118:1987 | Providing Seal for Strip Seal Expansion Joint | Providing Seal for Strip Seal Expansion Joint | Rmt | 91
18 | Reconstruction of RCC Crash Barrier (Post Dismantling) Construction of new RCC crash barrier in place of a damaged/dismantled barrier, including preparation of base surface, layout marking, supplying and fixing steel reinforcement conforming to IS:1786, fixing dowel bars/anchor rebars (wherever required) by core drilling and grouting with approved resin-based compound, providing and fixing steel formwork, and placing M40 grade concrete using mechanical/manual methods. Scope includes proper compaction by needle vibrators, finishing, curing for minimum 7 days, de-shuttering, and surface rectification, all in line with approved drawings and site requirements. This work shall be carried out as per MoRTH Specifications Sections 1700 (Concrete), 1500 (Formwork), 1600 (Reinforcement), and Section 2703 (for crash barrier dimensions and geometry). The contractor shall take utmost care to ensure proper jointing with existing structure and reinforcement continuity for safety performance. Rate includes all materials, labour, equipment, safety barriers, curing, site cleaning, and incidental works. No extra payment shall be made for dowel fixing, formwork over uneven base, or working in restricted locations. Finished barrier shall be true in line and level, with uniform cross-section and surface finish. | Reconstruction of RCC Crash Barrier (Post Dismantling) Construction of new RCC crash barrier in place of a damaged/dismantled barrier, including preparation of base surface, layout marking, supplying and fixing steel reinforcement conforming to IS:1786, fixing dowel bars/anchor rebars (wherever required) by core drilling and grouting with approved resin-based compound, providing and fixing steel formwork, and placing M40 grade concrete using mechanical/manual methods. Scope includes proper compaction by needle vibrators, finishing, curing for minimum 7 days, de-shuttering, and surface rectification, all in line with approved drawings and site requirements. This work shall be carried out as per MoRTH Specifications Sections 1700 (Concrete), 1500 (Formwork), 1600 (Reinforcement), and Section 2703 (for crash barrier dimensions and geometry). The contractor shall take utmost care to ensure proper jointing with existing structure and reinforcement continuity for safety performance. Rate includes all materials, labour, equipment, safety barriers, curing, site cleaning, and incidental works. No extra payment shall be made for dowel fixing, formwork over uneven base, or working in restricted locations. Finished barrier shall be true in line and level, with uniform cross-section and surface finish. | Reconstruction of RCC Crash Barrier (Post Dismantling) Construction of new RCC crash barrier in place of a damaged/dismantled barrier, including preparation of base surface, layout marking, supplying and fixing steel reinforcement conforming to IS:1786, fixing dowel bars/anchor rebars (wherever required) by core drilling and grouting with approved resin-based compound, providing and fixing steel formwork, and placing M40 grade concrete using mechanical/manual methods. Scope includes proper compaction by needle vibrators, finishing, curing for minimum 7 days, de-shuttering, and surface rectification, all in line with approved drawings and site requirements. This work shall be carried out as per MoRTH Specifications Sections 1700 (Concrete), 1500 (Formwork), 1600 (Reinforcement), and Section 2703 (for crash barrier dimensions and geometry). The contractor shall take utmost care to ensure proper jointing with existing structure and reinforcement continuity for safety performance. Rate includes all materials, labour, equipment, safety barriers, curing, site cleaning, and incidental works. No extra payment shall be made for dowel fixing, formwork over uneven base, or working in restricted locations. Finished barrier shall be true in line and level, with uniform cross-section and surface finish. | Reconstruction of RCC Crash Barrier (Post Dismantling) | Reconstruction of RCC Crash Barrier (Post Dismantling) | Rmt
19 | Drainage Spouts and Appurtenances (MoRTH Clause 2705) This item includes all charges towards provision, replacement, or rectification of drainage spouts and their associated components as per MoRTH Specifications Clause 2705 and as directed by the Engineer-in-charge. Detailed scope is covered under the following sub-items: | Drainage Spouts and Appurtenances (MoRTH Clause 2705) This item includes all charges towards provision, replacement, or rectification of drainage spouts and their associated components as per MoRTH Specifications Clause 2705 and as directed by the Engineer-in-charge. Detailed scope is covered under the following sub-items: | Drainage Spouts and Appurtenances (MoRTH Clause 2705) This item includes all charges towards provision, replacement, or rectification of drainage spouts and their associated components as per MoRTH Specifications Clause 2705 and as directed by the Engineer-in-charge. Detailed scope is covered under the following sub-items: | Drainage spout | Drainage spout
19.1 | Replacement/Providing of Drainage Spout Assembly The work includes providing and fixing new drainage spout assemblies or replacing damaged/non-functional ones to ensure effective deck drainage of bridge superstructures. The scope covers supply, fabrication, and installation of spout assemblies as per MoRTH Specifications Clause 2705, including spout body, MS grating, connecting down take pipe, brackets, fasteners, and protective coatings. The spouts shall be made of mild steel conforming to IS:2062, hot-dip galvanized or epoxy-painted for corrosion resistance, and of dimensions suitable for ensuring proper drainage as per site conditions. The assembly shall be fixed by drilling through the deck wearing coat and securely embedding into the drainage recess using approved sealants and fasteners. All loose concrete shall be repaired prior to fixing, and proper alignment and slope shall be ensured. This item includes removal of debris, disposal of old/damaged components, reinstatement of wearing coat around the spout, and restoration of any surface affected during work. The contractor shall supply all men, materials, and machinery required and carry out the work with proper safety, traffic control, and due diligence under the guidance of the Engineer-in-charge. Rate includes the cost of all materials (spout body, grating, down take pipe, fasteners, sealants), fabrication, protective coatings, transportation, skilled and unskilled labour, machinery, surface preparation, disposal of dismantled material, and all incidental works required for completing the job in accordance with MoRTH specifications and direction of Engineer-in-charge. | Replacement/Providing of Drainage Spout Assembly The work includes providing and fixing new drainage spout assemblies or replacing damaged/non-functional ones to ensure effective deck drainage of bridge superstructures. The scope covers supply, fabrication, and installation of spout assemblies as per MoRTH Specifications Clause 2705, including spout body, MS grating, connecting down take pipe, brackets, fasteners, and protective coatings. The spouts shall be made of mild steel conforming to IS:2062, hot-dip galvanized or epoxy-painted for corrosion resistance, and of dimensions suitable for ensuring proper drainage as per site conditions. The assembly shall be fixed by drilling through the deck wearing coat and securely embedding into the drainage recess using approved sealants and fasteners. All loose concrete shall be repaired prior to fixing, and proper alignment and slope shall be ensured. This item includes removal of debris, disposal of old/damaged components, reinstatement of wearing coat around the spout, and restoration of any surface affected during work. The contractor shall supply all men, materials, and machinery required and carry out the work with proper safety, traffic control, and due diligence under the guidance of the Engineer-in-charge. Rate includes the cost of all materials (spout body, grating, down take pipe, fasteners, sealants), fabrication, protective coatings, transportation, skilled and unskilled labour, machinery, surface preparation, disposal of dismantled material, and all incidental works required for completing the job in accordance with MoRTH specifications and direction of Engineer-in-charge. | Replacement/Providing of Drainage Spout Assembly The work includes providing and fixing new drainage spout assemblies or replacing damaged/non-functional ones to ensure effective deck drainage of bridge superstructures. The scope covers supply, fabrication, and installation of spout assemblies as per MoRTH Specifications Clause 2705, including spout body, MS grating, connecting down take pipe, brackets, fasteners, and protective coatings. The spouts shall be made of mild steel conforming to IS:2062, hot-dip galvanized or epoxy-painted for corrosion resistance, and of dimensions suitable for ensuring proper drainage as per site conditions. The assembly shall be fixed by drilling through the deck wearing coat and securely embedding into the drainage recess using approved sealants and fasteners. All loose concrete shall be repaired prior to fixing, and proper alignment and slope shall be ensured. This item includes removal of debris, disposal of old/damaged components, reinstatement of wearing coat around the spout, and restoration of any surface affected during work. The contractor shall supply all men, materials, and machinery required and carry out the work with proper safety, traffic control, and due diligence under the guidance of the Engineer-in-charge. Rate includes the cost of all materials (spout body, grating, down take pipe, fasteners, sealants), fabrication, protective coatings, transportation, skilled and unskilled labour, machinery, surface preparation, disposal of dismantled material, and all incidental works required for completing the job in accordance with MoRTH specifications and direction of Engineer-in-charge. | Replacement/Providing of Drainage Spout Assembly | Replacement/Providing of Drainage Spout Assembly | Nos
19.2 | Provision of Missing MS Grating over Drainage Spouts This item includes providing and fixing MS grating over existing drainage spouts wherever missing, as per MoRTH Clause 2705. The grating shall be fabricated from mild steel flats of adequate strength and spacing to allow unimpeded flow of water and to prevent debris ingress. The size and configuration of the grating shall suit the existing spout mouth and shall be fixed securely either by welding or bolting as per site condition and as directed by the Engineer-in-charge. The MS grating shall be hot-dip galvanized or epoxy painted to prevent corrosion and ensure long life. If any reshaping or cleaning of the spout mouth is required before installation, it shall be done carefully. This item also includes removal of rust or scaling from the existing spout where necessary, and surface preparation before fixing the grating. The contractor shall be responsible for the supply of all required men, materials, and tools, and shall ensure that work is carried out with proper traffic safety, without disturbing the drainage system, and with due diligence as per standard specifications. Rate includes cost of fabrication, galvanization/painting, transportation, welding/bolting, labour, surface cleaning, minor chipping, rust removal, site preparation, safety arrangements, and all other accessories and tools required to complete the work as per the specifications and direction of the Engineer-in-charge. | Provision of Missing MS Grating over Drainage Spouts This item includes providing and fixing MS grating over existing drainage spouts wherever missing, as per MoRTH Clause 2705. The grating shall be fabricated from mild steel flats of adequate strength and spacing to allow unimpeded flow of water and to prevent debris ingress. The size and configuration of the grating shall suit the existing spout mouth and shall be fixed securely either by welding or bolting as per site condition and as directed by the Engineer-in-charge. The MS grating shall be hot-dip galvanized or epoxy painted to prevent corrosion and ensure long life. If any reshaping or cleaning of the spout mouth is required before installation, it shall be done carefully. This item also includes removal of rust or scaling from the existing spout where necessary, and surface preparation before fixing the grating. The contractor shall be responsible for the supply of all required men, materials, and tools, and shall ensure that work is carried out with proper traffic safety, without disturbing the drainage system, and with due diligence as per standard specifications. Rate includes cost of fabrication, galvanization/painting, transportation, welding/bolting, labour, surface cleaning, minor chipping, rust removal, site preparation, safety arrangements, and all other accessories and tools required to complete the work as per the specifications and direction of the Engineer-in-charge. | Provision of Missing MS Grating over Drainage Spouts This item includes providing and fixing MS grating over existing drainage spouts wherever missing, as per MoRTH Clause 2705. The grating shall be fabricated from mild steel flats of adequate strength and spacing to allow unimpeded flow of water and to prevent debris ingress. The size and configuration of the grating shall suit the existing spout mouth and shall be fixed securely either by welding or bolting as per site condition and as directed by the Engineer-in-charge. The MS grating shall be hot-dip galvanized or epoxy painted to prevent corrosion and ensure long life. If any reshaping or cleaning of the spout mouth is required before installation, it shall be done carefully. This item also includes removal of rust or scaling from the existing spout where necessary, and surface preparation before fixing the grating. The contractor shall be responsible for the supply of all required men, materials, and tools, and shall ensure that work is carried out with proper traffic safety, without disturbing the drainage system, and with due diligence as per standard specifications. Rate includes cost of fabrication, galvanization/painting, transportation, welding/bolting, labour, surface cleaning, minor chipping, rust removal, site preparation, safety arrangements, and all other accessories and tools required to complete the work as per the specifications and direction of the Engineer-in-charge. | Provision of Missing MS Grating over Drainage Spouts | Provision of Missing MS Grating over Drainage Spouts | Nos
19.3 | Replacement of Missing/Damaged Down Take Pipe (PVC) This item includes supplying and fixing missing or damaged down take pipes connected to drainage spouts, as per MoRTH Clause 2705. The down take pipe shall be made of PVC (Polyvinyl Chloride), conforming to IS:4985 or other relevant standards, with a suitable diameter as per the design requirements. The pipe shall be properly anchored to the substructure using clamps or brackets, ensuring the alignment and slope are adequate for the drainage system to function without leakage or water splashing. In case the previous pipe or clamps were embedded, necessary chipping and re-concreting shall be done to restore the original position and strength of the system. The work includes cutting, jointing, and sealing the pipe with approved PVC solvent cement or adhesive to ensure a leak-proof connection. The joints must be sealed to prevent water leakage, and all necessary measures shall be undertaken to avoid damage during the replacement process. All necessary scaffolding, working platforms, safety harnesses, and protective measures shall be ensured during the execution of this work. The contractor shall deploy skilled manpower, quality materials, and required machinery, and complete the work as per standard practices, ensuring compliance with the specifications to the satisfaction of the Engineer-in-charge. The rate includes the cost of PVC pipes, clamps, fasteners, brackets, fabrication, adhesives, sealants, cutting, jointing, labour, disposal of old pipes, tools, and all incidentals necessary to complete the work in a safe and workmanlike manner, as per MoRTH specifications and as directed by the Engineer-in-charge. | Replacement of Missing/Damaged Down Take Pipe (PVC) This item includes supplying and fixing missing or damaged down take pipes connected to drainage spouts, as per MoRTH Clause 2705. The down take pipe shall be made of PVC (Polyvinyl Chloride), conforming to IS:4985 or other relevant standards, with a suitable diameter as per the design requirements. The pipe shall be properly anchored to the substructure using clamps or brackets, ensuring the alignment and slope are adequate for the drainage system to function without leakage or water splashing. In case the previous pipe or clamps were embedded, necessary chipping and re-concreting shall be done to restore the original position and strength of the system. The work includes cutting, jointing, and sealing the pipe with approved PVC solvent cement or adhesive to ensure a leak-proof connection. The joints must be sealed to prevent water leakage, and all necessary measures shall be undertaken to avoid damage during the replacement process. All necessary scaffolding, working platforms, safety harnesses, and protective measures shall be ensured during the execution of this work. The contractor shall deploy skilled manpower, quality materials, and required machinery, and complete the work as per standard practices, ensuring compliance with the specifications to the satisfaction of the Engineer-in-charge. The rate includes the cost of PVC pipes, clamps, fasteners, brackets, fabrication, adhesives, sealants, cutting, jointing, labour, disposal of old pipes, tools, and all incidentals necessary to complete the work in a safe and workmanlike manner, as per MoRTH specifications and as directed by the Engineer-in-charge. | Replacement of Missing/Damaged Down Take Pipe (PVC) This item includes supplying and fixing missing or damaged down take pipes connected to drainage spouts, as per MoRTH Clause 2705. The down take pipe shall be made of PVC (Polyvinyl Chloride), conforming to IS:4985 or other relevant standards, with a suitable diameter as per the design requirements. The pipe shall be properly anchored to the substructure using clamps or brackets, ensuring the alignment and slope are adequate for the drainage system to function without leakage or water splashing. In case the previous pipe or clamps were embedded, necessary chipping and re-concreting shall be done to restore the original position and strength of the system. The work includes cutting, jointing, and sealing the pipe with approved PVC solvent cement or adhesive to ensure a leak-proof connection. The joints must be sealed to prevent water leakage, and all necessary measures shall be undertaken to avoid damage during the replacement process. All necessary scaffolding, working platforms, safety harnesses, and protective measures shall be ensured during the execution of this work. The contractor shall deploy skilled manpower, quality materials, and required machinery, and complete the work as per standard practices, ensuring compliance with the specifications to the satisfaction of the Engineer-in-charge. The rate includes the cost of PVC pipes, clamps, fasteners, brackets, fabrication, adhesives, sealants, cutting, jointing, labour, disposal of old pipes, tools, and all incidentals necessary to complete the work in a safe and workmanlike manner, as per MoRTH specifications and as directed by the Engineer-in-charge. | Replacement of Missing/Damaged Down Take Pipe (PVC) | Replacement of Missing/Damaged Down Take Pipe (PVC) | Rmt
20 | All charges for Supply, transportation, and fixing of Drain Spout Pipe of approved make and standard size (PVC/GI/SS – as per site requirement) including necessary clamps, fixtures, and supports. The item includes all charges of material supply, labour for cutting, aligning, jointing, sealing, and securely fixing to the structure as per standard specifications and as directed by the Engineer-in-Charge. Rate to include all tools, tackles, consumables, and all incidental charges for completion of the job in all respects. | All charges for Supply, transportation, and fixing of Drain Spout Pipe of approved make and standard size (PVC/GI/SS – as per site requirement) including necessary clamps, fixtures, and supports. The item includes all charges of material supply, labour for cutting, aligning, jointing, sealing, and securely fixing to the structure as per standard specifications and as directed by the Engineer-in-Charge. Rate to include all tools, tackles, consumables, and all incidental charges for completion of the job in all respects. | All charges for Supply, transportation, and fixing of Drain Spout Pipe of approved make and standard size (PVC/GI/SS – as per site requirement) including necessary clamps, fixtures, and supports. The item includes all charges of material supply, labour for cutting, aligning, jointing, sealing, and securely fixing to the structure as per standard specifications and as directed by the Engineer-in-Charge. Rate to include all tools, tackles, consumables, and all incidental charges for completion of the job in all respects. | PVC Runner Pipe | PVC Runner Pipe | Rmt
21 | Sealing of Cracks in RCC Members by V-Groove Cutting and Sealing with Epoxy Mortar All charges for preparing and sealing of visible or identified cracks in RCC structural elements (such as deck slab, crash barrier, pier cap, etc.) using epoxy mortar, including forming V-groove of appropriate width and depth using suitable tools (grinder/cutter), thorough cleaning of the groove and adjoining surface with air/water jet and wire brush to remove all dust, laitance, or loose particles, application of epoxy-based bond coat on the prepared groove and surrounding concrete surface, and subsequent filling of the groove using a pre-approved non-shrink, high-strength epoxy mortar conforming to manufacturer’s recommendations. The epoxy mortar shall be applied in layers if required, ensuring complete filling of the groove, proper compaction, and a flush finish with adjoining surface. The final surface shall be finished to match the existing profile and be cured as per epoxy system requirement. The epoxy materials used shall conform to relevant provisions of IRC:SP-80, MoRTH Clause 2800, and manufacturers' specifications. All operations shall be carried out under controlled conditions with surface temperature and moisture levels suited for epoxy application, as per the material technical data sheet. Rate includes all labour, materials (including epoxy system), V-groove cutting, surface preparation, bond coat, filling, tools, safety equipment, and consumables required to complete the work in a professional and durable manner. The contractor shall make necessary arrangements to access work locations at any height or depth with due safety, and shall complete the work to the satisfaction of the Engineer-in-Charge. | Sealing of Cracks in RCC Members by V-Groove Cutting and Sealing with Epoxy Mortar All charges for preparing and sealing of visible or identified cracks in RCC structural elements (such as deck slab, crash barrier, pier cap, etc.) using epoxy mortar, including forming V-groove of appropriate width and depth using suitable tools (grinder/cutter), thorough cleaning of the groove and adjoining surface with air/water jet and wire brush to remove all dust, laitance, or loose particles, application of epoxy-based bond coat on the prepared groove and surrounding concrete surface, and subsequent filling of the groove using a pre-approved non-shrink, high-strength epoxy mortar conforming to manufacturer’s recommendations. The epoxy mortar shall be applied in layers if required, ensuring complete filling of the groove, proper compaction, and a flush finish with adjoining surface. The final surface shall be finished to match the existing profile and be cured as per epoxy system requirement. The epoxy materials used shall conform to relevant provisions of IRC:SP-80, MoRTH Clause 2800, and manufacturers' specifications. All operations shall be carried out under controlled conditions with surface temperature and moisture levels suited for epoxy application, as per the material technical data sheet. Rate includes all labour, materials (including epoxy system), V-groove cutting, surface preparation, bond coat, filling, tools, safety equipment, and consumables required to complete the work in a professional and durable manner. The contractor shall make necessary arrangements to access work locations at any height or depth with due safety, and shall complete the work to the satisfaction of the Engineer-in-Charge. | Sealing of Cracks in RCC Members by V-Groove Cutting and Sealing with Epoxy Mortar All charges for preparing and sealing of visible or identified cracks in RCC structural elements (such as deck slab, crash barrier, pier cap, etc.) using epoxy mortar, including forming V-groove of appropriate width and depth using suitable tools (grinder/cutter), thorough cleaning of the groove and adjoining surface with air/water jet and wire brush to remove all dust, laitance, or loose particles, application of epoxy-based bond coat on the prepared groove and surrounding concrete surface, and subsequent filling of the groove using a pre-approved non-shrink, high-strength epoxy mortar conforming to manufacturer’s recommendations. The epoxy mortar shall be applied in layers if required, ensuring complete filling of the groove, proper compaction, and a flush finish with adjoining surface. The final surface shall be finished to match the existing profile and be cured as per epoxy system requirement. The epoxy materials used shall conform to relevant provisions of IRC:SP-80, MoRTH Clause 2800, and manufacturers' specifications. All operations shall be carried out under controlled conditions with surface temperature and moisture levels suited for epoxy application, as per the material technical data sheet. Rate includes all labour, materials (including epoxy system), V-groove cutting, surface preparation, bond coat, filling, tools, safety equipment, and consumables required to complete the work in a professional and durable manner. The contractor shall make necessary arrangements to access work locations at any height or depth with due safety, and shall complete the work to the satisfaction of the Engineer-in-Charge. | Sealing of Cracks in RCC Members by V-Groove Cutting and Sealing with Epoxy Mortar | Sealing of Cracks in RCC Members by V-Groove Cutting and Sealing with Epoxy Mortar | Rmt
22 | Provision and Installation of Grouting Nipples for Pressure Injection in RCC Structures (using Non-return Valve (NRV) Nipples) This item covers all necessary operations for the provision and secure installation of 12 mm diameter steel grouting nipples with Non-return Valve (NRV) in RCC members for the purpose of pressure injection grouting. The work includes core drilling of holes ranging from 16 mm to 25 mm in diameter and 50 mm to 150 mm in depth at intervals of approximately 300 mm center-to-center, as per site requirements and grouting layout approved by the Engineer-in-Charge. After drilling, the holes shall be cleaned thoroughly, and the steel NRV nipples shall be fixed firmly using an approved fixing compound to ensure leakproof anchorage suitable for pressure injection using Polymer Modified Cementitious (PMC) grout or Epoxy resin, as per the technical specifications. The NRV nipple shall be specifically designed to prevent the backflow of injected material, ensuring that the grouting pressure is maintained during the injection process. Upon completion of the grouting process, all installed nipples shall be either cut flush with the surface or removed, and the holes shall be sealed with epoxy mortar or equivalent sealant to restore structural surface continuity. Rate includes: Cost of all materials including steel NRV nipples and fixing compound, labour for drilling, insertion, fixing, cutting/removal, surface preparation, cleaning, sealing of holes post grouting, tools & tackles, and all incidental items necessary to complete the work in accordance with MoRTH Specification Section 2800 and as per directions of the Engineer-in-Charge. | Provision and Installation of Grouting Nipples for Pressure Injection in RCC Structures (using Non-return Valve (NRV) Nipples) This item covers all necessary operations for the provision and secure installation of 12 mm diameter steel grouting nipples with Non-return Valve (NRV) in RCC members for the purpose of pressure injection grouting. The work includes core drilling of holes ranging from 16 mm to 25 mm in diameter and 50 mm to 150 mm in depth at intervals of approximately 300 mm center-to-center, as per site requirements and grouting layout approved by the Engineer-in-Charge. After drilling, the holes shall be cleaned thoroughly, and the steel NRV nipples shall be fixed firmly using an approved fixing compound to ensure leakproof anchorage suitable for pressure injection using Polymer Modified Cementitious (PMC) grout or Epoxy resin, as per the technical specifications. The NRV nipple shall be specifically designed to prevent the backflow of injected material, ensuring that the grouting pressure is maintained during the injection process. Upon completion of the grouting process, all installed nipples shall be either cut flush with the surface or removed, and the holes shall be sealed with epoxy mortar or equivalent sealant to restore structural surface continuity. Rate includes: Cost of all materials including steel NRV nipples and fixing compound, labour for drilling, insertion, fixing, cutting/removal, surface preparation, cleaning, sealing of holes post grouting, tools & tackles, and all incidental items necessary to complete the work in accordance with MoRTH Specification Section 2800 and as per directions of the Engineer-in-Charge. | Provision and Installation of Grouting Nipples for Pressure Injection in RCC Structures (using Non-return Valve (NRV) Nipples) This item covers all necessary operations for the provision and secure installation of 12 mm diameter steel grouting nipples with Non-return Valve (NRV) in RCC members for the purpose of pressure injection grouting. The work includes core drilling of holes ranging from 16 mm to 25 mm in diameter and 50 mm to 150 mm in depth at intervals of approximately 300 mm center-to-center, as per site requirements and grouting layout approved by the Engineer-in-Charge. After drilling, the holes shall be cleaned thoroughly, and the steel NRV nipples shall be fixed firmly using an approved fixing compound to ensure leakproof anchorage suitable for pressure injection using Polymer Modified Cementitious (PMC) grout or Epoxy resin, as per the technical specifications. The NRV nipple shall be specifically designed to prevent the backflow of injected material, ensuring that the grouting pressure is maintained during the injection process. Upon completion of the grouting process, all installed nipples shall be either cut flush with the surface or removed, and the holes shall be sealed with epoxy mortar or equivalent sealant to restore structural surface continuity. Rate includes: Cost of all materials including steel NRV nipples and fixing compound, labour for drilling, insertion, fixing, cutting/removal, surface preparation, cleaning, sealing of holes post grouting, tools & tackles, and all incidental items necessary to complete the work in accordance with MoRTH Specification Section 2800 and as per directions of the Engineer-in-Charge. | Provision and Installation of Grouting NRV Nipples for Pressure Injection in RCC Structures | Provision and Installation of Grouting NRV Nipples for Pressure Injection in RCC Structures | Nos
23 | Low Viscosity Epoxy Pressure Injection Grouting in RCC Members (using Non-return valve (NRV) nipples) This item includes all operations required for pressure injection grouting using low viscosity epoxy resin to fill cracks and voids in RCC members, ensuring monolithic structural restoration. The epoxy grout shall be a two-component system (resin and hardener) such as Sikadur-52 (LP) or equivalent conforming to MoRTH Specifications Clause 2803, mixed in specified proportions as recommended by the manufacturer to achieve a minimum compressive strength of 4 kg/cm². Injection shall be carried out using a pressure grouting pump, ensuring proper penetration of epoxy into hairline and fine cracks through previously installed grouting nipples, which shall be Non-return valve (NRV) type nipples spaced as per the engineer’s direction. The NRV nipples shall allow for unidirectional flow of the grout, preventing any backflow during the injection process. The grouting pressure and flow shall be controlled to avoid overpressurization and material wastage. Grouting shall be continued until refusal or confirmed crack filling is achieved. Surface temperature, humidity, and substrate moisture content shall be verified prior to application, as per product requirements. Post injection, the surface shall be sealed, NRV nipples removed (if not reusable), and the area finished to match the adjoining surface. Grouting shall be executed by skilled personnel trained in handling epoxy-based systems, with due consideration to safety protocols for handling reactive materials. Rate includes: Cost of approved epoxy resin system including all components, mixing, application, cleaning, labour, pressure grouting equipment, sealing of cracks and injection points, removal of NRV nipples, and all tools, safety measures, and incidentals to complete the job as per specifications and direction of the Engineer-in-Charge. | Low Viscosity Epoxy Pressure Injection Grouting in RCC Members (using Non-return valve (NRV) nipples) This item includes all operations required for pressure injection grouting using low viscosity epoxy resin to fill cracks and voids in RCC members, ensuring monolithic structural restoration. The epoxy grout shall be a two-component system (resin and hardener) such as Sikadur-52 (LP) or equivalent conforming to MoRTH Specifications Clause 2803, mixed in specified proportions as recommended by the manufacturer to achieve a minimum compressive strength of 4 kg/cm². Injection shall be carried out using a pressure grouting pump, ensuring proper penetration of epoxy into hairline and fine cracks through previously installed grouting nipples, which shall be Non-return valve (NRV) type nipples spaced as per the engineer’s direction. The NRV nipples shall allow for unidirectional flow of the grout, preventing any backflow during the injection process. The grouting pressure and flow shall be controlled to avoid overpressurization and material wastage. Grouting shall be continued until refusal or confirmed crack filling is achieved. Surface temperature, humidity, and substrate moisture content shall be verified prior to application, as per product requirements. Post injection, the surface shall be sealed, NRV nipples removed (if not reusable), and the area finished to match the adjoining surface. Grouting shall be executed by skilled personnel trained in handling epoxy-based systems, with due consideration to safety protocols for handling reactive materials. Rate includes: Cost of approved epoxy resin system including all components, mixing, application, cleaning, labour, pressure grouting equipment, sealing of cracks and injection points, removal of NRV nipples, and all tools, safety measures, and incidentals to complete the job as per specifications and direction of the Engineer-in-Charge. | Low Viscosity Epoxy Pressure Injection Grouting in RCC Members (using Non-return valve (NRV) nipples) This item includes all operations required for pressure injection grouting using low viscosity epoxy resin to fill cracks and voids in RCC members, ensuring monolithic structural restoration. The epoxy grout shall be a two-component system (resin and hardener) such as Sikadur-52 (LP) or equivalent conforming to MoRTH Specifications Clause 2803, mixed in specified proportions as recommended by the manufacturer to achieve a minimum compressive strength of 4 kg/cm². Injection shall be carried out using a pressure grouting pump, ensuring proper penetration of epoxy into hairline and fine cracks through previously installed grouting nipples, which shall be Non-return valve (NRV) type nipples spaced as per the engineer’s direction. The NRV nipples shall allow for unidirectional flow of the grout, preventing any backflow during the injection process. The grouting pressure and flow shall be controlled to avoid overpressurization and material wastage. Grouting shall be continued until refusal or confirmed crack filling is achieved. Surface temperature, humidity, and substrate moisture content shall be verified prior to application, as per product requirements. Post injection, the surface shall be sealed, NRV nipples removed (if not reusable), and the area finished to match the adjoining surface. Grouting shall be executed by skilled personnel trained in handling epoxy-based systems, with due consideration to safety protocols for handling reactive materials. Rate includes: Cost of approved epoxy resin system including all components, mixing, application, cleaning, labour, pressure grouting equipment, sealing of cracks and injection points, removal of NRV nipples, and all tools, safety measures, and incidentals to complete the job as per specifications and direction of the Engineer-in-Charge. | Low Viscosity Epoxy Pressure Injection Grouting in RCC Members (using NRV Nipples) | Low Viscosity Epoxy Pressure Injection Grouting in RCC Members (using NRV Nipples) | Kg
24 | Repair of Damaged Concrete Surfaces Using Polymer Modified Mortar (PMM Mortar) up to 50mm Thickness This item includes all charges for removal of damaged, cracked, leached, honeycombed, or spalled concrete in RCC structural members such as piers, pier caps, abutments, abutment caps, crash barriers, and superstructures; followed by surface preparation and application of Polymer Modified Cement (PMM) mortar not exceeding 50 mm thickness per layer. The work shall be executed as per MoRTH Specifications Clause 2804.2 and in accordance with the directions of the Engineer-in-Charge. Scope of Work Includes: Concrete Removal: Manual or mechanical removal of delaminated, loose, or deteriorated concrete using hammers, pneumatic tools, or hydro-demolition. Concrete shall be removed to sound substrate based on visual/NDT-based inspection. Adjacent healthy concrete and embedded reinforcement shall be preserved. All debris shall be removed and disposed of safely per Clause 112. Surface Preparation: Cleaning of exposed surfaces using high-pressure water jetting or sand blasting to achieve a rough, laitance-free profile. Exposed rebars shall be cleaned of rust and corrosion using CICO Rust Clean or its equivalent, and the surface shall be kept in SSD condition. Reinforcement Treatment: Corroded rebars shall be coated with Zinc-rich epoxy primer (e.g., CICO Zincilate 500 or equivalent) for corrosion protection. Bond Coat Application: Bond coat shall be applied on prepared surfaces using approved products like Nitobond EP or its equivalent to enhance adhesion. PMC Mortar Application: Polymer modified cement mortar containing 10% polymer by weight (e.g., Tapecrete P151 or equivalent) shall be mixed and applied in layers up to 50 mm thickness using trowels. The mix shall be prepared using slow-speed mechanical mixers and placed to match the original concrete profile. Finishing & Curing: Final surface shall be finished as required and curing shall be carried out using approved curing compound (e.g., CICO Cure-free or equivalent) or moist curing for not less than 7 days. Rate Includes: Cost of all materials including polymer additive, cement, sand, rust remover, zinc-rich primer, bonding agent, curing compound; labour; equipment for concrete removal and mixing; surface preparation tools; access equipment; all safety gear; collection and disposal of debris; and any incidental items required to complete the work in accordance with specifications and directions of the Engineer-in-Charge. | Repair of Damaged Concrete Surfaces Using Polymer Modified Mortar (PMM Mortar) up to 50mm Thickness This item includes all charges for removal of damaged, cracked, leached, honeycombed, or spalled concrete in RCC structural members such as piers, pier caps, abutments, abutment caps, crash barriers, and superstructures; followed by surface preparation and application of Polymer Modified Cement (PMM) mortar not exceeding 50 mm thickness per layer. The work shall be executed as per MoRTH Specifications Clause 2804.2 and in accordance with the directions of the Engineer-in-Charge. Scope of Work Includes: Concrete Removal: Manual or mechanical removal of delaminated, loose, or deteriorated concrete using hammers, pneumatic tools, or hydro-demolition. Concrete shall be removed to sound substrate based on visual/NDT-based inspection. Adjacent healthy concrete and embedded reinforcement shall be preserved. All debris shall be removed and disposed of safely per Clause 112. Surface Preparation: Cleaning of exposed surfaces using high-pressure water jetting or sand blasting to achieve a rough, laitance-free profile. Exposed rebars shall be cleaned of rust and corrosion using CICO Rust Clean or its equivalent, and the surface shall be kept in SSD condition. Reinforcement Treatment: Corroded rebars shall be coated with Zinc-rich epoxy primer (e.g., CICO Zincilate 500 or equivalent) for corrosion protection. Bond Coat Application: Bond coat shall be applied on prepared surfaces using approved products like Nitobond EP or its equivalent to enhance adhesion. PMC Mortar Application: Polymer modified cement mortar containing 10% polymer by weight (e.g., Tapecrete P151 or equivalent) shall be mixed and applied in layers up to 50 mm thickness using trowels. The mix shall be prepared using slow-speed mechanical mixers and placed to match the original concrete profile. Finishing & Curing: Final surface shall be finished as required and curing shall be carried out using approved curing compound (e.g., CICO Cure-free or equivalent) or moist curing for not less than 7 days. Rate Includes: Cost of all materials including polymer additive, cement, sand, rust remover, zinc-rich primer, bonding agent, curing compound; labour; equipment for concrete removal and mixing; surface preparation tools; access equipment; all safety gear; collection and disposal of debris; and any incidental items required to complete the work in accordance with specifications and directions of the Engineer-in-Charge. | Repair of Damaged Concrete Surfaces Using Polymer Modified Mortar (PMM Mortar) up to 50mm Thickness This item includes all charges for removal of damaged, cracked, leached, honeycombed, or spalled concrete in RCC structural members such as piers, pier caps, abutments, abutment caps, crash barriers, and superstructures; followed by surface preparation and application of Polymer Modified Cement (PMM) mortar not exceeding 50 mm thickness per layer. The work shall be executed as per MoRTH Specifications Clause 2804.2 and in accordance with the directions of the Engineer-in-Charge. Scope of Work Includes: Concrete Removal: Manual or mechanical removal of delaminated, loose, or deteriorated concrete using hammers, pneumatic tools, or hydro-demolition. Concrete shall be removed to sound substrate based on visual/NDT-based inspection. Adjacent healthy concrete and embedded reinforcement shall be preserved. All debris shall be removed and disposed of safely per Clause 112. Surface Preparation: Cleaning of exposed surfaces using high-pressure water jetting or sand blasting to achieve a rough, laitance-free profile. Exposed rebars shall be cleaned of rust and corrosion using CICO Rust Clean or its equivalent, and the surface shall be kept in SSD condition. Reinforcement Treatment: Corroded rebars shall be coated with Zinc-rich epoxy primer (e.g., CICO Zincilate 500 or equivalent) for corrosion protection. Bond Coat Application: Bond coat shall be applied on prepared surfaces using approved products like Nitobond EP or its equivalent to enhance adhesion. PMC Mortar Application: Polymer modified cement mortar containing 10% polymer by weight (e.g., Tapecrete P151 or equivalent) shall be mixed and applied in layers up to 50 mm thickness using trowels. The mix shall be prepared using slow-speed mechanical mixers and placed to match the original concrete profile. Finishing & Curing: Final surface shall be finished as required and curing shall be carried out using approved curing compound (e.g., CICO Cure-free or equivalent) or moist curing for not less than 7 days. Rate Includes: Cost of all materials including polymer additive, cement, sand, rust remover, zinc-rich primer, bonding agent, curing compound; labour; equipment for concrete removal and mixing; surface preparation tools; access equipment; all safety gear; collection and disposal of debris; and any incidental items required to complete the work in accordance with specifications and directions of the Engineer-in-Charge. | Repair of Damaged Concrete Surfaces Using Polymer Modified Mortar (PMM Mortar) up to 50mm Thickness | Repair of Damaged Concrete Surfaces Using Polymer Modified Mortar (PMM Mortar) up to 50mm Thickness | sq.m
25 | Injection of Polymer Cement Grout with Non-Shrink Additive at 4 kg/cm² Pressure using NRV Nipples All charges for providing and injecting polymer cement grout composed of Ordinary Portland Cement (OPC) mixed with 10% polymer additive by weight of cement (e.g., Tapcrete-151 or its equivalent) and 0.5% to 1% non-shrink compound (e.g., Cico NSPGC or its equivalent), into cracks, voids, or honeycombed concrete sections at a minimum injection pressure of 4 kg/cm² using approved mechanical grouting equipment, including surface sealing, fixing of non-return valve (NRV) type nipples, grout preparation, progressive injection, and post-injection sealing, as per MoRTH Specifications Clause 2806 and directions of the Engineer-in-Charge. The work includes cleaning and preparation of concrete surfaces and cracks, drilling injection holes if required, fixing NRV nipples to permit controlled one-way grout flow, sealing cracks to avoid grout leakage, and mixing the grout to specified proportions ensuring homogeneity and flowability. Grouting shall be done progressively using suitable pumps and techniques to ensure complete filling and bonding of internal voids. Post-grouting sealing of ports and curing of injected areas shall be completed using compatible materials. Rate includes all materials, consumables, equipment, NRV type nipples, labour, safety measures, documentation, and disposal of waste as required for successful execution of the activity. | Injection of Polymer Cement Grout with Non-Shrink Additive at 4 kg/cm² Pressure using NRV Nipples All charges for providing and injecting polymer cement grout composed of Ordinary Portland Cement (OPC) mixed with 10% polymer additive by weight of cement (e.g., Tapcrete-151 or its equivalent) and 0.5% to 1% non-shrink compound (e.g., Cico NSPGC or its equivalent), into cracks, voids, or honeycombed concrete sections at a minimum injection pressure of 4 kg/cm² using approved mechanical grouting equipment, including surface sealing, fixing of non-return valve (NRV) type nipples, grout preparation, progressive injection, and post-injection sealing, as per MoRTH Specifications Clause 2806 and directions of the Engineer-in-Charge. The work includes cleaning and preparation of concrete surfaces and cracks, drilling injection holes if required, fixing NRV nipples to permit controlled one-way grout flow, sealing cracks to avoid grout leakage, and mixing the grout to specified proportions ensuring homogeneity and flowability. Grouting shall be done progressively using suitable pumps and techniques to ensure complete filling and bonding of internal voids. Post-grouting sealing of ports and curing of injected areas shall be completed using compatible materials. Rate includes all materials, consumables, equipment, NRV type nipples, labour, safety measures, documentation, and disposal of waste as required for successful execution of the activity. | Injection of Polymer Cement Grout with Non-Shrink Additive at 4 kg/cm² Pressure using NRV Nipples All charges for providing and injecting polymer cement grout composed of Ordinary Portland Cement (OPC) mixed with 10% polymer additive by weight of cement (e.g., Tapcrete-151 or its equivalent) and 0.5% to 1% non-shrink compound (e.g., Cico NSPGC or its equivalent), into cracks, voids, or honeycombed concrete sections at a minimum injection pressure of 4 kg/cm² using approved mechanical grouting equipment, including surface sealing, fixing of non-return valve (NRV) type nipples, grout preparation, progressive injection, and post-injection sealing, as per MoRTH Specifications Clause 2806 and directions of the Engineer-in-Charge. The work includes cleaning and preparation of concrete surfaces and cracks, drilling injection holes if required, fixing NRV nipples to permit controlled one-way grout flow, sealing cracks to avoid grout leakage, and mixing the grout to specified proportions ensuring homogeneity and flowability. Grouting shall be done progressively using suitable pumps and techniques to ensure complete filling and bonding of internal voids. Post-grouting sealing of ports and curing of injected areas shall be completed using compatible materials. Rate includes all materials, consumables, equipment, NRV type nipples, labour, safety measures, documentation, and disposal of waste as required for successful execution of the activity. | Injection of Polymer Cement Grout (PMC) with Non-Shrink Additive at 4 kg/cm² Pressure | Injection of Polymer Cement Grout (PMC) with Non-Shrink Additive at 4 kg/cm² Pressure | Kg
26 | Carbon Fibre Wrapping for Strengthening of Structural Members All charges for providing and applying Carbon Fibre Reinforced Polymer (CFRP) wrapping for structural strengthening or jacketing of girders or other structural components, using high-strength CFRP bonded with epoxy resin or equivalent polymer matrix adhesive, in accordance with manufacturer’s specifications, relevant design calculations, and as directed by the Engineer-in-Charge. The activity shall comply with IS 1343:2012, ACI 440.2R-17, and ASTM D3039 standards for tensile strength and structural application. The scope includes thorough surface preparation of the concrete substrate by mechanical grinding or sandblasting to ensure removal of laitance, oil, grease, or any bond-inhibiting material, followed by application of CFRP sheets using appropriate tools and techniques to ensure full contact and proper resin impregnation. The applied system shall be allowed to cure as per the manufacturer’s recommended protocol. Final inspection shall be conducted to verify uniform bonding and proper alignment, and any defects shall be rectified. The rate includes cost of all materials (CFRP sheet, resin, etc.), labour, surface preparation, safety measures, equipment, and testing required to complete the work in all respects. | Carbon Fibre Wrapping for Strengthening of Structural Members All charges for providing and applying Carbon Fibre Reinforced Polymer (CFRP) wrapping for structural strengthening or jacketing of girders or other structural components, using high-strength CFRP bonded with epoxy resin or equivalent polymer matrix adhesive, in accordance with manufacturer’s specifications, relevant design calculations, and as directed by the Engineer-in-Charge. The activity shall comply with IS 1343:2012, ACI 440.2R-17, and ASTM D3039 standards for tensile strength and structural application. The scope includes thorough surface preparation of the concrete substrate by mechanical grinding or sandblasting to ensure removal of laitance, oil, grease, or any bond-inhibiting material, followed by application of CFRP sheets using appropriate tools and techniques to ensure full contact and proper resin impregnation. The applied system shall be allowed to cure as per the manufacturer’s recommended protocol. Final inspection shall be conducted to verify uniform bonding and proper alignment, and any defects shall be rectified. The rate includes cost of all materials (CFRP sheet, resin, etc.), labour, surface preparation, safety measures, equipment, and testing required to complete the work in all respects. | Carbon Fibre Wrapping for Strengthening of Structural Members All charges for providing and applying Carbon Fibre Reinforced Polymer (CFRP) wrapping for structural strengthening or jacketing of girders or other structural components, using high-strength CFRP bonded with epoxy resin or equivalent polymer matrix adhesive, in accordance with manufacturer’s specifications, relevant design calculations, and as directed by the Engineer-in-Charge. The activity shall comply with IS 1343:2012, ACI 440.2R-17, and ASTM D3039 standards for tensile strength and structural application. The scope includes thorough surface preparation of the concrete substrate by mechanical grinding or sandblasting to ensure removal of laitance, oil, grease, or any bond-inhibiting material, followed by application of CFRP sheets using appropriate tools and techniques to ensure full contact and proper resin impregnation. The applied system shall be allowed to cure as per the manufacturer’s recommended protocol. Final inspection shall be conducted to verify uniform bonding and proper alignment, and any defects shall be rectified. The rate includes cost of all materials (CFRP sheet, resin, etc.), labour, surface preparation, safety measures, equipment, and testing required to complete the work in all respects. | Carbon Fibre Wrapping for Strengthening of Structural Members | Carbon Fibre Wrapping for Strengthening of Structural Members | Sqm
27 | Providing and Laying of Micro-concrete for Structural Repairs All charges for providing and laying flowable micro-concrete by removing/dismantling damaged concrete portions to a pre-defined profile, cleaning the exposed surface and reinforcement with Rust remover (such as CICO Rustoclean or equivalent), followed by application of one coat of zinc-rich primer (e.g., CICO Zincilate 500 or equivalent) on exposed rebars, and a suitable bond coat (e.g., Nitobond or equivalent) on the prepared concrete substrate. Micro-concrete shall be mixed in 1:1 ratio (1 part micro-concrete to 1 part 10mm down well-graded aggregates), placed by gravity flow or pump into properly supported, rigid and leakproof formwork as per manufacturer’s guidelines and site conditions. The material shall meet the performance requirements of ASTM C 109:99, ASTM C 307, and BS 1881 Part 207, ensuring minimum shrinkage, high flowability, corrosion resistance, and compressive strength as specified. Reinforcement, if corroded or insufficient, shall be cleaned and/or supplemented as per structural direction. No mechanical vibration is permitted during placement. The repaired surface shall be finished flush with the surrounding concrete and cured using approved methods. The entire work shall be executed as per MoRTH Clauses 1700 & 2800 and under the direction of Engineer-in-Charge. Rate includes: • Removal/dismantling of damaged concrete portions • Cleaning of exposed reinforcement and application of anti-corrosive coating (CICO Rustoclean or equivalent) • Application of zinc-rich primer on reinforcement (CICO Zincilate 500 or equivalent) • Bond coat application (e.g., Nitobond or equivalent) • Mixing and laying of micro-concrete in the specified 1:1 ratio with aggregates • Ensuring the formwork is rigid and leakproof, and placing the concrete without mechanical vibration • Curing of the concrete to prevent premature drying • All necessary equipment and labor | Providing and Laying of Micro-concrete for Structural Repairs All charges for providing and laying flowable micro-concrete by removing/dismantling damaged concrete portions to a pre-defined profile, cleaning the exposed surface and reinforcement with Rust remover (such as CICO Rustoclean or equivalent), followed by application of one coat of zinc-rich primer (e.g., CICO Zincilate 500 or equivalent) on exposed rebars, and a suitable bond coat (e.g., Nitobond or equivalent) on the prepared concrete substrate. Micro-concrete shall be mixed in 1:1 ratio (1 part micro-concrete to 1 part 10mm down well-graded aggregates), placed by gravity flow or pump into properly supported, rigid and leakproof formwork as per manufacturer’s guidelines and site conditions. The material shall meet the performance requirements of ASTM C 109:99, ASTM C 307, and BS 1881 Part 207, ensuring minimum shrinkage, high flowability, corrosion resistance, and compressive strength as specified. Reinforcement, if corroded or insufficient, shall be cleaned and/or supplemented as per structural direction. No mechanical vibration is permitted during placement. The repaired surface shall be finished flush with the surrounding concrete and cured using approved methods. The entire work shall be executed as per MoRTH Clauses 1700 & 2800 and under the direction of Engineer-in-Charge. Rate includes: • Removal/dismantling of damaged concrete portions • Cleaning of exposed reinforcement and application of anti-corrosive coating (CICO Rustoclean or equivalent) • Application of zinc-rich primer on reinforcement (CICO Zincilate 500 or equivalent) • Bond coat application (e.g., Nitobond or equivalent) • Mixing and laying of micro-concrete in the specified 1:1 ratio with aggregates • Ensuring the formwork is rigid and leakproof, and placing the concrete without mechanical vibration • Curing of the concrete to prevent premature drying • All necessary equipment and labor | Providing and Laying of Micro-concrete for Structural Repairs All charges for providing and laying flowable micro-concrete by removing/dismantling damaged concrete portions to a pre-defined profile, cleaning the exposed surface and reinforcement with Rust remover (such as CICO Rustoclean or equivalent), followed by application of one coat of zinc-rich primer (e.g., CICO Zincilate 500 or equivalent) on exposed rebars, and a suitable bond coat (e.g., Nitobond or equivalent) on the prepared concrete substrate. Micro-concrete shall be mixed in 1:1 ratio (1 part micro-concrete to 1 part 10mm down well-graded aggregates), placed by gravity flow or pump into properly supported, rigid and leakproof formwork as per manufacturer’s guidelines and site conditions. The material shall meet the performance requirements of ASTM C 109:99, ASTM C 307, and BS 1881 Part 207, ensuring minimum shrinkage, high flowability, corrosion resistance, and compressive strength as specified. Reinforcement, if corroded or insufficient, shall be cleaned and/or supplemented as per structural direction. No mechanical vibration is permitted during placement. The repaired surface shall be finished flush with the surrounding concrete and cured using approved methods. The entire work shall be executed as per MoRTH Clauses 1700 & 2800 and under the direction of Engineer-in-Charge. Rate includes: • Removal/dismantling of damaged concrete portions • Cleaning of exposed reinforcement and application of anti-corrosive coating (CICO Rustoclean or equivalent) • Application of zinc-rich primer on reinforcement (CICO Zincilate 500 or equivalent) • Bond coat application (e.g., Nitobond or equivalent) • Mixing and laying of micro-concrete in the specified 1:1 ratio with aggregates • Ensuring the formwork is rigid and leakproof, and placing the concrete without mechanical vibration • Curing of the concrete to prevent premature drying • All necessary equipment and labor | Providing and Laying of Micro-concrete for Structural Repairs | Providing and Laying of Micro-concrete for Structural Repairs | Cum
28 | Approach Slab Mud Jacketing (Void Filling Beneath Slab by Pressure Grouting) The work involves the stabilization and re-levelling of settled approach slabs of bridges or culverts using the pressure grouting (mud jacking) method. This process includes drilling holes through the slab to inject a controlled cementitious grout or mortar mix under pressure to fill voids beneath the slab and restore support. The grouting procedure eliminates settlement and prevents differential movement between the approach slab and the bridge deck. The contractor shall remove any damaged or defective portions of the slab, clean the surface of dust, debris, or laitance, and prepare the substrate for grouting. Exposed reinforcement, if any, shall be cleaned and treated with an anti-corrosive coating. The grouting material shall include a cement-sand slurry or polymer-modified grout, prepared to the required consistency for effective filling. The grouting shall be carried out using mechanical or manual pumps at a pressure of 3–5 kg/cm², ensuring complete filling of voids and preventing any uplift or damage to the structure. After grouting, the holes shall be sealed, and the surface shall be restored to its original level. The work shall be carried out in strict accordance with the MoRTH specifications and as directed by the Engineer-in-Charge. The rate includes the cost of drilling holes, supplying and applying grout, sealing, surface restoration, and necessary material, including non-shrink admixtures, polymer additives, and grout nipples. All equipment, including drill machines, grout pumps, mixers, and PPE, is to be provided by the contractor. Safety measures such as proper PPE, traffic control, and barricading shall be implemented during the execution of the work to ensure safety and quality assurance. | Approach Slab Mud Jacketing (Void Filling Beneath Slab by Pressure Grouting) The work involves the stabilization and re-levelling of settled approach slabs of bridges or culverts using the pressure grouting (mud jacking) method. This process includes drilling holes through the slab to inject a controlled cementitious grout or mortar mix under pressure to fill voids beneath the slab and restore support. The grouting procedure eliminates settlement and prevents differential movement between the approach slab and the bridge deck. The contractor shall remove any damaged or defective portions of the slab, clean the surface of dust, debris, or laitance, and prepare the substrate for grouting. Exposed reinforcement, if any, shall be cleaned and treated with an anti-corrosive coating. The grouting material shall include a cement-sand slurry or polymer-modified grout, prepared to the required consistency for effective filling. The grouting shall be carried out using mechanical or manual pumps at a pressure of 3–5 kg/cm², ensuring complete filling of voids and preventing any uplift or damage to the structure. After grouting, the holes shall be sealed, and the surface shall be restored to its original level. The work shall be carried out in strict accordance with the MoRTH specifications and as directed by the Engineer-in-Charge. The rate includes the cost of drilling holes, supplying and applying grout, sealing, surface restoration, and necessary material, including non-shrink admixtures, polymer additives, and grout nipples. All equipment, including drill machines, grout pumps, mixers, and PPE, is to be provided by the contractor. Safety measures such as proper PPE, traffic control, and barricading shall be implemented during the execution of the work to ensure safety and quality assurance. | Approach Slab Mud Jacketing (Void Filling Beneath Slab by Pressure Grouting) The work involves the stabilization and re-levelling of settled approach slabs of bridges or culverts using the pressure grouting (mud jacking) method. This process includes drilling holes through the slab to inject a controlled cementitious grout or mortar mix under pressure to fill voids beneath the slab and restore support. The grouting procedure eliminates settlement and prevents differential movement between the approach slab and the bridge deck. The contractor shall remove any damaged or defective portions of the slab, clean the surface of dust, debris, or laitance, and prepare the substrate for grouting. Exposed reinforcement, if any, shall be cleaned and treated with an anti-corrosive coating. The grouting material shall include a cement-sand slurry or polymer-modified grout, prepared to the required consistency for effective filling. The grouting shall be carried out using mechanical or manual pumps at a pressure of 3–5 kg/cm², ensuring complete filling of voids and preventing any uplift or damage to the structure. After grouting, the holes shall be sealed, and the surface shall be restored to its original level. The work shall be carried out in strict accordance with the MoRTH specifications and as directed by the Engineer-in-Charge. The rate includes the cost of drilling holes, supplying and applying grout, sealing, surface restoration, and necessary material, including non-shrink admixtures, polymer additives, and grout nipples. All equipment, including drill machines, grout pumps, mixers, and PPE, is to be provided by the contractor. Safety measures such as proper PPE, traffic control, and barricading shall be implemented during the execution of the work to ensure safety and quality assurance. | Approach Slab Mud Jacketing (Void Filling Beneath Slab by Pressure Grouting) | Approach Slab Mud Jacketing (Void Filling Beneath Slab by Pressure Grouting) | Sq.m
29 | Providing and fixing of Mild Steel (MS) lining plates (8mm thick) for jacketing and structural strengthening of pedestals All charges for providing and fixing MS lining plates of 8mm thickness for jacketing and structural strengthening of pedestals on all sides, including surface preparation of the existing pedestal by chipping, cleaning, and exposing sound concrete. The work includes fabrication of Mild Steel plates conforming to IS 2062 Grade E250, cutting, edge preparation, bending as per site requirement, and fixing around pedestal using anchor bolts (minimum M16, Hilti/Equivalent) or shear connectors embedded in epoxy grout. The plates shall be fully welded along the vertical and horizontal joints using approved low-hydrogen electrodes (E7018 or equivalent), ensuring continuous structural bonding. All exposed metal surfaces shall be cleaned to SA 2.5 finish using mechanical methods, then applied with one coat of zinc-rich primer (minimum 60 microns) and two coats of anti-corrosive epoxy paint (DFT 120 microns minimum) conforming to IS 1477 & IS 8629. Gaps between steel plate and concrete shall be pressure-grouted or sealed using epoxy mortar (Fosroc/Sika/Equivalent) to prevent water ingress. The fixing shall be executed strictly as per approved structural drawings and MoRTH Clause 804, including all scaffolding, staging, tools, tackles, welding equipment, grinding machines, safety gear (PPE), material handling, transportation, and skilled manpower. Rate includes the cost of all labour, materials, tools, machinery, consumables, surface protection works, and safety arrangements required to complete the work in all respects to the satisfaction of the Engineer-in-Charge. | Providing and fixing of Mild Steel (MS) lining plates (8mm thick) for jacketing and structural strengthening of pedestals All charges for providing and fixing MS lining plates of 8mm thickness for jacketing and structural strengthening of pedestals on all sides, including surface preparation of the existing pedestal by chipping, cleaning, and exposing sound concrete. The work includes fabrication of Mild Steel plates conforming to IS 2062 Grade E250, cutting, edge preparation, bending as per site requirement, and fixing around pedestal using anchor bolts (minimum M16, Hilti/Equivalent) or shear connectors embedded in epoxy grout. The plates shall be fully welded along the vertical and horizontal joints using approved low-hydrogen electrodes (E7018 or equivalent), ensuring continuous structural bonding. All exposed metal surfaces shall be cleaned to SA 2.5 finish using mechanical methods, then applied with one coat of zinc-rich primer (minimum 60 microns) and two coats of anti-corrosive epoxy paint (DFT 120 microns minimum) conforming to IS 1477 & IS 8629. Gaps between steel plate and concrete shall be pressure-grouted or sealed using epoxy mortar (Fosroc/Sika/Equivalent) to prevent water ingress. The fixing shall be executed strictly as per approved structural drawings and MoRTH Clause 804, including all scaffolding, staging, tools, tackles, welding equipment, grinding machines, safety gear (PPE), material handling, transportation, and skilled manpower. Rate includes the cost of all labour, materials, tools, machinery, consumables, surface protection works, and safety arrangements required to complete the work in all respects to the satisfaction of the Engineer-in-Charge. | Providing and fixing of Mild Steel (MS) lining plates (8mm thick) for jacketing and structural strengthening of pedestals All charges for providing and fixing MS lining plates of 8mm thickness for jacketing and structural strengthening of pedestals on all sides, including surface preparation of the existing pedestal by chipping, cleaning, and exposing sound concrete. The work includes fabrication of Mild Steel plates conforming to IS 2062 Grade E250, cutting, edge preparation, bending as per site requirement, and fixing around pedestal using anchor bolts (minimum M16, Hilti/Equivalent) or shear connectors embedded in epoxy grout. The plates shall be fully welded along the vertical and horizontal joints using approved low-hydrogen electrodes (E7018 or equivalent), ensuring continuous structural bonding. All exposed metal surfaces shall be cleaned to SA 2.5 finish using mechanical methods, then applied with one coat of zinc-rich primer (minimum 60 microns) and two coats of anti-corrosive epoxy paint (DFT 120 microns minimum) conforming to IS 1477 & IS 8629. Gaps between steel plate and concrete shall be pressure-grouted or sealed using epoxy mortar (Fosroc/Sika/Equivalent) to prevent water ingress. The fixing shall be executed strictly as per approved structural drawings and MoRTH Clause 804, including all scaffolding, staging, tools, tackles, welding equipment, grinding machines, safety gear (PPE), material handling, transportation, and skilled manpower. Rate includes the cost of all labour, materials, tools, machinery, consumables, surface protection works, and safety arrangements required to complete the work in all respects to the satisfaction of the Engineer-in-Charge. | Providing and fixing of Mild Steel (MS) lining plates (8mm thick) for jacketing and structural strengthening of pedestals | Providing and fixing of Mild Steel (MS) lining plates (8mm thick) for jacketing and structural strengthening of pedestals | Sq.m
30 | The work shall include the complete execution of shotcrete application in accordance with IRC:SP:40 standards. This includes the supply of all materials, machinery, labour, and execution of work using pre-mixed mortar (PMM), ensuring proper surface preparation and finishing. The activity shall be carried out as per the directions and satisfaction of the Engineer-in-Charge, including all incidental works required for the completion of the item in all respects. | The work shall include the complete execution of shotcrete application in accordance with IRC:SP:40 standards. This includes the supply of all materials, machinery, labour, and execution of work using pre-mixed mortar (PMM), ensuring proper surface preparation and finishing. The activity shall be carried out as per the directions and satisfaction of the Engineer-in-Charge, including all incidental works required for the completion of the item in all respects. | The work shall include the complete execution of shotcrete application in accordance with IRC:SP:40 standards. This includes the supply of all materials, machinery, labour, and execution of work using pre-mixed mortar (PMM), ensuring proper surface preparation and finishing. The activity shall be carried out as per the directions and satisfaction of the Engineer-in-Charge, including all incidental works required for the completion of the item in all respects. | Shotcreting | Shotcreting | Sq.m
31 | Providing and applying mortar sealing and pointing work for joints, cracks, or voids in concrete or masonry surfaces using approved cement mortar, including surface preparation by raking out loose or damaged mortar, cleaning, wetting, and applying fresh mortar in the specified mix ratio (typically 1:3 cement to sand or as directed by the Engineer-in-Charge). The mortar shall be properly pressed into joints and finished to a neat profile (flush, recessed, or weathered), ensuring a durable and uniform appearance. The work includes supply of all required materials such as OPC 43/53 grade cement, well-graded sand, potable water, and any approved bonding agents, as well as tools, equipment, labour, scaffolding, curing, debris removal, and safety measures. All activities shall be executed only after obtaining prior approval of materials and sample work from the Engineer-in-Charge and must comply with standard specifications and site instructions. The work shall conform to IS 2250:1981, IS 1661:1972, IS 2402:1963, and where applicable, MoRTH specifications including Section 2600 and Clauses 2702 & 2703 | Providing and applying mortar sealing and pointing work for joints, cracks, or voids in concrete or masonry surfaces using approved cement mortar, including surface preparation by raking out loose or damaged mortar, cleaning, wetting, and applying fresh mortar in the specified mix ratio (typically 1:3 cement to sand or as directed by the Engineer-in-Charge). The mortar shall be properly pressed into joints and finished to a neat profile (flush, recessed, or weathered), ensuring a durable and uniform appearance. The work includes supply of all required materials such as OPC 43/53 grade cement, well-graded sand, potable water, and any approved bonding agents, as well as tools, equipment, labour, scaffolding, curing, debris removal, and safety measures. All activities shall be executed only after obtaining prior approval of materials and sample work from the Engineer-in-Charge and must comply with standard specifications and site instructions. The work shall conform to IS 2250:1981, IS 1661:1972, IS 2402:1963, and where applicable, MoRTH specifications including Section 2600 and Clauses 2702 & 2703 | Providing and applying mortar sealing and pointing work for joints, cracks, or voids in concrete or masonry surfaces using approved cement mortar, including surface preparation by raking out loose or damaged mortar, cleaning, wetting, and applying fresh mortar in the specified mix ratio (typically 1:3 cement to sand or as directed by the Engineer-in-Charge). The mortar shall be properly pressed into joints and finished to a neat profile (flush, recessed, or weathered), ensuring a durable and uniform appearance. The work includes supply of all required materials such as OPC 43/53 grade cement, well-graded sand, potable water, and any approved bonding agents, as well as tools, equipment, labour, scaffolding, curing, debris removal, and safety measures. All activities shall be executed only after obtaining prior approval of materials and sample work from the Engineer-in-Charge and must comply with standard specifications and site instructions. The work shall conform to IS 2250:1981, IS 1661:1972, IS 2402:1963, and where applicable, MoRTH specifications including Section 2600 and Clauses 2702 & 2703 | Mortar Sealing and Pointing | Mortar Sealing and Pointing | Sq.m
32 | All concrete works using M15/M40 grade (1:2:4 mix ratio or as approved), including supply of OPC 43/53 grade cement, well-graded aggregates, potable water, and approved admixtures. Work includes transportation, placement, compaction (manual/mechanical), surface preparation, formwork (if needed), and curing as per standard practices. All works to conform to IS 456:2000, IS 10262:2019, and as directed by the Engineer-in-Charge. No concreting shall commence without prior approval with direction of Engineer in charge | All concrete works using M15/M40 grade (1:2:4 mix ratio or as approved), including supply of OPC 43/53 grade cement, well-graded aggregates, potable water, and approved admixtures. Work includes transportation, placement, compaction (manual/mechanical), surface preparation, formwork (if needed), and curing as per standard practices. All works to conform to IS 456:2000, IS 10262:2019, and as directed by the Engineer-in-Charge. No concreting shall commence without prior approval with direction of Engineer in charge | All concrete works using M15/M40 grade (1:2:4 mix ratio or as approved), including supply of OPC 43/53 grade cement, well-graded aggregates, potable water, and approved admixtures. Work includes transportation, placement, compaction (manual/mechanical), surface preparation, formwork (if needed), and curing as per standard practices. All works to conform to IS 456:2000, IS 10262:2019, and as directed by the Engineer-in-Charge. No concreting shall commence without prior approval with direction of Engineer in charge | Concrete Supply / Placing | Concrete Supply / Placing | Cu.m
33 | Providing and installing MBCB (Modified Ballastic Crash Barrier) at designated locations and wherever found missing, including supply of all materials such as galvanized steel barriers, posts, fasteners, anchor bolts, and all associated components as per approved drawings and specifications. The work includes loading, transportation of materials from the approved source to the site using the contractor’s own vehicle, unloading, proper alignment, fixing of MBCB as per site conditions, and ensuring secure anchorage into the ground or structure as required. All installation shall be carried out under the supervision and direction of the Engineer-in-Charge, following approved methodologies and safety standards. The rate shall include all labour, materials, tools, equipment, transportation, and incidentals required for completing the work in all respects. The finished installation must conform to the relevant IRC, MoRTH specifications (Clause 809), and be approved by the Engineer-in-Charge before acceptance | Providing and installing MBCB (Modified Ballastic Crash Barrier) at designated locations and wherever found missing, including supply of all materials such as galvanized steel barriers, posts, fasteners, anchor bolts, and all associated components as per approved drawings and specifications. The work includes loading, transportation of materials from the approved source to the site using the contractor’s own vehicle, unloading, proper alignment, fixing of MBCB as per site conditions, and ensuring secure anchorage into the ground or structure as required. All installation shall be carried out under the supervision and direction of the Engineer-in-Charge, following approved methodologies and safety standards. The rate shall include all labour, materials, tools, equipment, transportation, and incidentals required for completing the work in all respects. The finished installation must conform to the relevant IRC, MoRTH specifications (Clause 809), and be approved by the Engineer-in-Charge before acceptance | Providing and installing MBCB (Modified Ballastic Crash Barrier) at designated locations and wherever found missing, including supply of all materials such as galvanized steel barriers, posts, fasteners, anchor bolts, and all associated components as per approved drawings and specifications. The work includes loading, transportation of materials from the approved source to the site using the contractor’s own vehicle, unloading, proper alignment, fixing of MBCB as per site conditions, and ensuring secure anchorage into the ground or structure as required. All installation shall be carried out under the supervision and direction of the Engineer-in-Charge, following approved methodologies and safety standards. The rate shall include all labour, materials, tools, equipment, transportation, and incidentals required for completing the work in all respects. The finished installation must conform to the relevant IRC, MoRTH specifications (Clause 809), and be approved by the Engineer-in-Charge before acceptance | MBCB | MBCB | RMT
34 | All Charges includes Comprehensive item for supply, transportation, fabrication, and erection of transverse steel cross bracing including: procurement of structural steel sections (angles, flats, or channels bolts and nuts ) as per approved drawings; shifting and handling at site using contractor’s own machinery and equipment; complete fabrication work involving accurate marking, cutting to required length, drilling, welding, and preparation of connections; fixing in position with proper alignment and tightness using bolts or welds as per design; installation using contractor’s own scaffolding, tools, tackles, and skilled/unskilled labour; and ensuring full compliance with relevant IS codes with Epoxy Painting and project specifications—all complete as directed by the Engineer-in-Charge | All Charges includes Comprehensive item for supply, transportation, fabrication, and erection of transverse steel cross bracing including: procurement of structural steel sections (angles, flats, or channels bolts and nuts ) as per approved drawings; shifting and handling at site using contractor’s own machinery and equipment; complete fabrication work involving accurate marking, cutting to required length, drilling, welding, and preparation of connections; fixing in position with proper alignment and tightness using bolts or welds as per design; installation using contractor’s own scaffolding, tools, tackles, and skilled/unskilled labour; and ensuring full compliance with relevant IS codes with Epoxy Painting and project specifications—all complete as directed by the Engineer-in-Charge | All Charges includes Comprehensive item for supply, transportation, fabrication, and erection of transverse steel cross bracing including: procurement of structural steel sections (angles, flats, or channels bolts and nuts ) as per approved drawings; shifting and handling at site using contractor’s own machinery and equipment; complete fabrication work involving accurate marking, cutting to required length, drilling, welding, and preparation of connections; fixing in position with proper alignment and tightness using bolts or welds as per design; installation using contractor’s own scaffolding, tools, tackles, and skilled/unskilled labour; and ensuring full compliance with relevant IS codes with Epoxy Painting and project specifications—all complete as directed by the Engineer-in-Charge | Cross Bracing /Whole Parts | Cross Bracing /Whole Parts | Kgs
35 | All Charges includes Comprehensive item for supply, transportation, fabrication, and erection of transverse steel cross bracing including: procurement of structural steel sections (angles, flats, or channels bolts and nuts ) as per approved drawings; shifting and handling at site using contractor’s own machinery and equipment; complete fabrication work involving accurate marking, cutting to required length, drilling, welding, and preparation of connections; fixing in position with proper alignment and tightness using bolts or welds as per design; installation using contractor’s own scaffolding, tools, tackles, and skilled/unskilled labour; and ensuring full compliance with relevant IS codes with Epoxy Painting and project specifications—all complete as directed by the Engineer-in-Charge | All Charges includes Comprehensive item for supply, transportation, fabrication, and erection of transverse steel cross bracing including: procurement of structural steel sections (angles, flats, or channels bolts and nuts ) as per approved drawings; shifting and handling at site using contractor’s own machinery and equipment; complete fabrication work involving accurate marking, cutting to required length, drilling, welding, and preparation of connections; fixing in position with proper alignment and tightness using bolts or welds as per design; installation using contractor’s own scaffolding, tools, tackles, and skilled/unskilled labour; and ensuring full compliance with relevant IS codes with Epoxy Painting and project specifications—all complete as directed by the Engineer-in-Charge | All Charges includes Comprehensive item for supply, transportation, fabrication, and erection of transverse steel cross bracing including: procurement of structural steel sections (angles, flats, or channels bolts and nuts ) as per approved drawings; shifting and handling at site using contractor’s own machinery and equipment; complete fabrication work involving accurate marking, cutting to required length, drilling, welding, and preparation of connections; fixing in position with proper alignment and tightness using bolts or welds as per design; installation using contractor’s own scaffolding, tools, tackles, and skilled/unskilled labour; and ensuring full compliance with relevant IS codes with Epoxy Painting and project specifications—all complete as directed by the Engineer-in-Charge | Cross Bracing /Partial Parts | Cross Bracing /Partial Parts | Nos
36 | All charges for providing and applying a high-performance epoxy-based protective-coating system on steel–concrete composite girders, complete with all surface preparation—including sand blasting—access arrangements and safety measures, as specified and directed by the Engineer-in-Charge. Surface preparation shall begin with thorough mechanical cleaning or sand blasting of all exposed steel surfaces to achieve Sa 2.5 visual standard (as per ISO 8501-1), ensuring removal of rust, mill scale, and contaminants. This shall be immediately followed by one coat of approved epoxy zinc-phosphate (or zinc-rich) primer and two coats of solvent-free, high-build epoxy paint to achieve a minimum cumulative dry-film thickness of 200 µm. All coating materials, application intervals, and holiday testing shall conform to the durability and corrosion-protection provisions given in IRC:24 2010, Annex D (Durability) for steel bridges, as well as the special corrosion-protection requirements for composite construction in IRC:22 2015 (§8 “Protection against Corrosion”). Scaffolding, staging, or suspended working platforms—designed to meet site geometry below the superstructure—shall be erected with MS pipes, planks, clamps, and safety nets, incorporating soft bedding or rubber pads wherever the platform bears against the girder to prevent point loading or coating damage; their design, erection, maintenance, and removal shall follow the good-practice guidelines of IRC:SP:74 2007 (post-rehabilitation maintenance, including repainting of exposed steel) and IRC:SP:104. | All charges for providing and applying a high-performance epoxy-based protective-coating system on steel–concrete composite girders, complete with all surface preparation—including sand blasting—access arrangements and safety measures, as specified and directed by the Engineer-in-Charge. Surface preparation shall begin with thorough mechanical cleaning or sand blasting of all exposed steel surfaces to achieve Sa 2.5 visual standard (as per ISO 8501-1), ensuring removal of rust, mill scale, and contaminants. This shall be immediately followed by one coat of approved epoxy zinc-phosphate (or zinc-rich) primer and two coats of solvent-free, high-build epoxy paint to achieve a minimum cumulative dry-film thickness of 200 µm. All coating materials, application intervals, and holiday testing shall conform to the durability and corrosion-protection provisions given in IRC:24 2010, Annex D (Durability) for steel bridges, as well as the special corrosion-protection requirements for composite construction in IRC:22 2015 (§8 “Protection against Corrosion”). Scaffolding, staging, or suspended working platforms—designed to meet site geometry below the superstructure—shall be erected with MS pipes, planks, clamps, and safety nets, incorporating soft bedding or rubber pads wherever the platform bears against the girder to prevent point loading or coating damage; their design, erection, maintenance, and removal shall follow the good-practice guidelines of IRC:SP:74 2007 (post-rehabilitation maintenance, including repainting of exposed steel) and IRC:SP:104. | All charges for providing and applying a high-performance epoxy-based protective-coating system on steel–concrete composite girders, complete with all surface preparation—including sand blasting—access arrangements and safety measures, as specified and directed by the Engineer-in-Charge. Surface preparation shall begin with thorough mechanical cleaning or sand blasting of all exposed steel surfaces to achieve Sa 2.5 visual standard (as per ISO 8501-1), ensuring removal of rust, mill scale, and contaminants. This shall be immediately followed by one coat of approved epoxy zinc-phosphate (or zinc-rich) primer and two coats of solvent-free, high-build epoxy paint to achieve a minimum cumulative dry-film thickness of 200 µm. All coating materials, application intervals, and holiday testing shall conform to the durability and corrosion-protection provisions given in IRC:24 2010, Annex D (Durability) for steel bridges, as well as the special corrosion-protection requirements for composite construction in IRC:22 2015 (§8 “Protection against Corrosion”). Scaffolding, staging, or suspended working platforms—designed to meet site geometry below the superstructure—shall be erected with MS pipes, planks, clamps, and safety nets, incorporating soft bedding or rubber pads wherever the platform bears against the girder to prevent point loading or coating damage; their design, erection, maintenance, and removal shall follow the good-practice guidelines of IRC:SP:74 2007 (post-rehabilitation maintenance, including repainting of exposed steel) and IRC:SP:104. | Anti Corrosive Epoxy Paint(Girder ) | Anti Corrosive Epoxy Paint(Girder ) | Sq.m
37 | Supply and carry out 69mm/76mm dia core cutting in the facing panel to avoid vibrations, followed by the installation of 70mm dia PVC casing pipe (3–5mm thick) up to 1m depth to protect the drainage filter. Drill to the required depth and insert 32mm dia SDA bars of 5m or 10m length at selected RE Wall panels located at varying heights (less than 7m and 7m to 10m), with spacing of 0.74m horizontally and 1.48m vertically. Provide couplers to join SDA nails as required, as per approved drawings and methodology. Carry out cement grouting for the full length of the 70mm dia borehole after placing the SDA bars. Fix galvanised epoxy-coated bearing plates (150mm x 150mm x 10mm) on the outer face of the SDA bars with necessary nuts, bolts, and washers, ensuring proper contact with the RE Wall panel, including all associated labour, staging, scaffolding, equipment, and materials to complete the work as per the instructions of the Engineer-in-Charge of SPV. | Supply and carry out 69mm/76mm dia core cutting in the facing panel to avoid vibrations, followed by the installation of 70mm dia PVC casing pipe (3–5mm thick) up to 1m depth to protect the drainage filter. Drill to the required depth and insert 32mm dia SDA bars of 5m or 10m length at selected RE Wall panels located at varying heights (less than 7m and 7m to 10m), with spacing of 0.74m horizontally and 1.48m vertically. Provide couplers to join SDA nails as required, as per approved drawings and methodology. Carry out cement grouting for the full length of the 70mm dia borehole after placing the SDA bars. Fix galvanised epoxy-coated bearing plates (150mm x 150mm x 10mm) on the outer face of the SDA bars with necessary nuts, bolts, and washers, ensuring proper contact with the RE Wall panel, including all associated labour, staging, scaffolding, equipment, and materials to complete the work as per the instructions of the Engineer-in-Charge of SPV. | Supply and carry out 69mm/76mm dia core cutting in the facing panel to avoid vibrations, followed by the installation of 70mm dia PVC casing pipe (3–5mm thick) up to 1m depth to protect the drainage filter. Drill to the required depth and insert 32mm dia SDA bars of 5m or 10m length at selected RE Wall panels located at varying heights (less than 7m and 7m to 10m), with spacing of 0.74m horizontally and 1.48m vertically. Provide couplers to join SDA nails as required, as per approved drawings and methodology. Carry out cement grouting for the full length of the 70mm dia borehole after placing the SDA bars. Fix galvanised epoxy-coated bearing plates (150mm x 150mm x 10mm) on the outer face of the SDA bars with necessary nuts, bolts, and washers, ensuring proper contact with the RE Wall panel, including all associated labour, staging, scaffolding, equipment, and materials to complete the work as per the instructions of the Engineer-in-Charge of SPV. | Soil Nailing (Each nail) | Soil Nailing (Each nail) | Nos / Nails
38 | All charges Includes Comprehensive Wearing Coat Replacement Work including dismantling and removal of existing wearing coat, milling of surface to required depth, cleaning of base surface, supply and transportation of all materials (bitumen, aggregates, tack coat, etc.), laying of new bituminous wearing course using hot mix technology, application of tack coat, compaction with rollers, finishing work including edge trimming and surface preparation, and disposal of debris – complete in all respects as per specifications and direction of Engineer-in-Charge. | All charges Includes Comprehensive Wearing Coat Replacement Work including dismantling and removal of existing wearing coat, milling of surface to required depth, cleaning of base surface, supply and transportation of all materials (bitumen, aggregates, tack coat, etc.), laying of new bituminous wearing course using hot mix technology, application of tack coat, compaction with rollers, finishing work including edge trimming and surface preparation, and disposal of debris – complete in all respects as per specifications and direction of Engineer-in-Charge. | All charges Includes Comprehensive Wearing Coat Replacement Work including dismantling and removal of existing wearing coat, milling of surface to required depth, cleaning of base surface, supply and transportation of all materials (bitumen, aggregates, tack coat, etc.), laying of new bituminous wearing course using hot mix technology, application of tack coat, compaction with rollers, finishing work including edge trimming and surface preparation, and disposal of debris – complete in all respects as per specifications and direction of Engineer-in-Charge. | Wearing Coat | Wearing Coat
38.1 | Milling of distress bituminous layer/Rigid Pavement up to 100mm depth with suitable milling machine fitted with loading conveyer of loading the filled material directly on the trucks i/c hauling and stock pilling the reclaiming to bring to required specification to reuse with the approval of engineer - in - charge for safe disposal; with all leads and lifts complete in all respect as directly by Engineer - in- charge. | Milling of distress bituminous layer/Rigid Pavement up to 100mm depth with suitable milling machine fitted with loading conveyer of loading the filled material directly on the trucks i/c hauling and stock pilling the reclaiming to bring to required specification to reuse with the approval of engineer - in - charge for safe disposal; with all leads and lifts complete in all respect as directly by Engineer - in- charge. | Milling of distress bituminous layer/Rigid Pavement up to 100mm depth with suitable milling machine fitted with loading conveyer of loading the filled material directly on the trucks i/c hauling and stock pilling the reclaiming to bring to required specification to reuse with the approval of engineer - in - charge for safe disposal; with all leads and lifts complete in all respect as directly by Engineer - in- charge. | Wearing Coat Dismantiling | Wearing Coat Dismantiling | Cu.m
38.2 | Providing and applying tack coat with catonic bitumen emulsion (RS-1) using emulsion pressure distributor at the rate of 0.25 to 0.30 kg per sqmt on the prepared bituminous/milled surface and cleaned with mechanical broomer and as per relevant clauses of section-503 of MORTH (Fifth Revision) Technical specifications.@ 0.25 kg per sqmt (normal bituminous surfaces) and @ 0.30 kg per sqmt (milled surfaces) . Source of Emulsion: Hindcol & IOCL only. | Providing and applying tack coat with catonic bitumen emulsion (RS-1) using emulsion pressure distributor at the rate of 0.25 to 0.30 kg per sqmt on the prepared bituminous/milled surface and cleaned with mechanical broomer and as per relevant clauses of section-503 of MORTH (Fifth Revision) Technical specifications.@ 0.25 kg per sqmt (normal bituminous surfaces) and @ 0.30 kg per sqmt (milled surfaces) . Source of Emulsion: Hindcol & IOCL only. | Providing and applying tack coat with catonic bitumen emulsion (RS-1) using emulsion pressure distributor at the rate of 0.25 to 0.30 kg per sqmt on the prepared bituminous/milled surface and cleaned with mechanical broomer and as per relevant clauses of section-503 of MORTH (Fifth Revision) Technical specifications.@ 0.25 kg per sqmt (normal bituminous surfaces) and @ 0.30 kg per sqmt (milled surfaces) . Source of Emulsion: Hindcol & IOCL only. | Tack coat | Tack coat | Sqm
38.3 | Bituminous Wearing Concrete on Structure Providing and laying bituminous concrete as per design mix on prepared surface with specified graded stone as per table 500-16 & 500-17 for wearing course including loading of aggregate with Front end loader and hot mixing of binder (including cost of anti-stripping compound, wherever required) and filler as per table 500-9 with aggregates in hot mix plant More than 60-90 TPH Transporting the mix material with tipper and laying with sensor paver finisher (as per clause 507.3.5) to the required level , grades and rolling with vibratory compactor and pneumatic tyred roller 150-250 KN,TP=0.7 Mpa, to achieve the desired density (approved by the department) excluding cost of primer/tack coat (MoRTH Specification : Clause -507 & 112) with all lead. Grading I (19.0 mm nominal size) - Bitumen @ minimum 5.20% of mix & thickness 50 mm with VG-40. | Bituminous Wearing Concrete on Structure Providing and laying bituminous concrete as per design mix on prepared surface with specified graded stone as per table 500-16 & 500-17 for wearing course including loading of aggregate with Front end loader and hot mixing of binder (including cost of anti-stripping compound, wherever required) and filler as per table 500-9 with aggregates in hot mix plant More than 60-90 TPH Transporting the mix material with tipper and laying with sensor paver finisher (as per clause 507.3.5) to the required level , grades and rolling with vibratory compactor and pneumatic tyred roller 150-250 KN,TP=0.7 Mpa, to achieve the desired density (approved by the department) excluding cost of primer/tack coat (MoRTH Specification : Clause -507 & 112) with all lead. Grading I (19.0 mm nominal size) - Bitumen @ minimum 5.20% of mix & thickness 50 mm with VG-40. | Bituminous Wearing Concrete on Structure Providing and laying bituminous concrete as per design mix on prepared surface with specified graded stone as per table 500-16 & 500-17 for wearing course including loading of aggregate with Front end loader and hot mixing of binder (including cost of anti-stripping compound, wherever required) and filler as per table 500-9 with aggregates in hot mix plant More than 60-90 TPH Transporting the mix material with tipper and laying with sensor paver finisher (as per clause 507.3.5) to the required level , grades and rolling with vibratory compactor and pneumatic tyred roller 150-250 KN,TP=0.7 Mpa, to achieve the desired density (approved by the department) excluding cost of primer/tack coat (MoRTH Specification : Clause -507 & 112) with all lead. Grading I (19.0 mm nominal size) - Bitumen @ minimum 5.20% of mix & thickness 50 mm with VG-40. | Wearing Coat | Wearing Coat | Cu.m
38.4 | Providing and laying 3 mm thick mastic asphalt sheet on top of deck slab excluding prime coat with paving grade bitumen meeting the requirements given in table 500-29, prepared by using mastic cooker and laid to required level and slope after cleaning the surface, including providing antiskid surface with bitumen precoated fine grained hard stone chipping approximate spacing of 10 cm centre to centre in both directions, pressed into surface when the temperature of surfaces not less than 100 deg. C, protruding 1 mm to 4 mm over mastic surface, all complete as per MoRTH clause 515 complete. | Providing and laying 3 mm thick mastic asphalt sheet on top of deck slab excluding prime coat with paving grade bitumen meeting the requirements given in table 500-29, prepared by using mastic cooker and laid to required level and slope after cleaning the surface, including providing antiskid surface with bitumen precoated fine grained hard stone chipping approximate spacing of 10 cm centre to centre in both directions, pressed into surface when the temperature of surfaces not less than 100 deg. C, protruding 1 mm to 4 mm over mastic surface, all complete as per MoRTH clause 515 complete. | Providing and laying 3 mm thick mastic asphalt sheet on top of deck slab excluding prime coat with paving grade bitumen meeting the requirements given in table 500-29, prepared by using mastic cooker and laid to required level and slope after cleaning the surface, including providing antiskid surface with bitumen precoated fine grained hard stone chipping approximate spacing of 10 cm centre to centre in both directions, pressed into surface when the temperature of surfaces not less than 100 deg. C, protruding 1 mm to 4 mm over mastic surface, all complete as per MoRTH clause 515 complete. | P&L - Deck Waterproofing - APP membrane | P&L - Deck Waterproofing - APP membrane | Sqm
39 | Providing and laying elastomeric concrete between Reinforced Earth (RE) panels, including the supply of all materials, mixing, transportation, placement, compaction, finishing, and curing as per relevant codal provisions and specifications. The work shall be carried out as per the site requirements and the instructions of the site engineer to ensure proper sealing, flexibility, and bonding between panels. All tools, equipment, labor, and incidental charges are included in the scope of this item | Providing and laying elastomeric concrete between Reinforced Earth (RE) panels, including the supply of all materials, mixing, transportation, placement, compaction, finishing, and curing as per relevant codal provisions and specifications. The work shall be carried out as per the site requirements and the instructions of the site engineer to ensure proper sealing, flexibility, and bonding between panels. All tools, equipment, labor, and incidental charges are included in the scope of this item | Providing and laying elastomeric concrete between Reinforced Earth (RE) panels, including the supply of all materials, mixing, transportation, placement, compaction, finishing, and curing as per relevant codal provisions and specifications. The work shall be carried out as per the site requirements and the instructions of the site engineer to ensure proper sealing, flexibility, and bonding between panels. All tools, equipment, labor, and incidental charges are included in the scope of this item | Elastomeric Concerte | Elastomeric Concerte | Cu.m
40 | Dismantling of Existing Approach Slab including PCC –Dismantling of existing RCC approach slab including underlying plain cement concrete (PCC), carefully breaking up the structure using appropriate equipment, removal of reinforcement (if any), lifting, loading, carting away of all dismantled debris to a designated disposal location, and clearing the site. The work includes all labour, machinery, tools, safety arrangements, traffic diversion (if required), and environmental protection measures as per site conditions and directions of the Engineer-in-Charge – complete in all respects. | Dismantling of Existing Approach Slab including PCC –Dismantling of existing RCC approach slab including underlying plain cement concrete (PCC), carefully breaking up the structure using appropriate equipment, removal of reinforcement (if any), lifting, loading, carting away of all dismantled debris to a designated disposal location, and clearing the site. The work includes all labour, machinery, tools, safety arrangements, traffic diversion (if required), and environmental protection measures as per site conditions and directions of the Engineer-in-Charge – complete in all respects. | Dismantling of Existing Approach Slab including PCC –Dismantling of existing RCC approach slab including underlying plain cement concrete (PCC), carefully breaking up the structure using appropriate equipment, removal of reinforcement (if any), lifting, loading, carting away of all dismantled debris to a designated disposal location, and clearing the site. The work includes all labour, machinery, tools, safety arrangements, traffic diversion (if required), and environmental protection measures as per site conditions and directions of the Engineer-in-Charge – complete in all respects. | Dismanteling of Approch Slab | Dismanteling of Approch Slab | Cu.m
41 | Providing and laying M30 grade cement concrete wearing coat over the raft slab inside the VUP/PUP/Flyover including dismantling and removal of the existing damaged concrete (if any), surface preparation, supply of all materials, mixing, placing, compacting, finishing, and curing of concrete. The work shall include maintaining the required camber/slope as per site conditions and ensuring proper surface drainage with provision of spouts or drain outlets as necessary. The item also includes all charges for labour, equipment, transportation, handling, consumables, formwork (if required), curing, and disposal of debris, complete in all respects as per drawings, specifications, and directions of the Engineer-in-Charge | Providing and laying M30 grade cement concrete wearing coat over the raft slab inside the VUP/PUP/Flyover including dismantling and removal of the existing damaged concrete (if any), surface preparation, supply of all materials, mixing, placing, compacting, finishing, and curing of concrete. The work shall include maintaining the required camber/slope as per site conditions and ensuring proper surface drainage with provision of spouts or drain outlets as necessary. The item also includes all charges for labour, equipment, transportation, handling, consumables, formwork (if required), curing, and disposal of debris, complete in all respects as per drawings, specifications, and directions of the Engineer-in-Charge | Providing and laying M30 grade cement concrete wearing coat over the raft slab inside the VUP/PUP/Flyover including dismantling and removal of the existing damaged concrete (if any), surface preparation, supply of all materials, mixing, placing, compacting, finishing, and curing of concrete. The work shall include maintaining the required camber/slope as per site conditions and ensuring proper surface drainage with provision of spouts or drain outlets as necessary. The item also includes all charges for labour, equipment, transportation, handling, consumables, formwork (if required), curing, and disposal of debris, complete in all respects as per drawings, specifications, and directions of the Engineer-in-Charge | Wearing Coat Raft Concrete | Wearing Coat Raft Concrete | Cu.m
41.1 | Providing, cutting, bending, binding, and placing of mm diameter TMT bars at 150 mm center-to-center spacing both ways for wearing coat raft reinforcement, including cost of binding wire, supports, chairs, laps, wastage, and all handling, transportation, and incidental works—complete in all respects as per drawing, relevant IS codes, and instructions of the Engineer-in-Charge. | Providing, cutting, bending, binding, and placing of mm diameter TMT bars at 150 mm center-to-center spacing both ways for wearing coat raft reinforcement, including cost of binding wire, supports, chairs, laps, wastage, and all handling, transportation, and incidental works—complete in all respects as per drawing, relevant IS codes, and instructions of the Engineer-in-Charge. | Providing, cutting, bending, binding, and placing of mm diameter TMT bars at 150 mm center-to-center spacing both ways for wearing coat raft reinforcement, including cost of binding wire, supports, chairs, laps, wastage, and all handling, transportation, and incidental works—complete in all respects as per drawing, relevant IS codes, and instructions of the Engineer-in-Charge. | Reinforcement | Reinforcement | MT
42 | Construction of Retaining Wall (RT Wall) of height 4.0 metres, including excavation, foundation preparation, providing and laying of plain cement concrete (PCC) for leveling course, reinforcement, shuttering, and placing of M-30 grade reinforced cement concrete (RCC) in footing, stem, and coping. The work includes supplying and fixing of formwork, reinforcement steel, backfilling with suitable material, compaction, weep holes, curing, disposal of surplus material, and all other incidental items including necessary scaffolding, tools, labour, and machinery to complete the work in all respects as per approved drawings and as directed by the Engineer-in-Charge. | Construction of Retaining Wall (RT Wall) of height 4.0 metres, including excavation, foundation preparation, providing and laying of plain cement concrete (PCC) for leveling course, reinforcement, shuttering, and placing of M-30 grade reinforced cement concrete (RCC) in footing, stem, and coping. The work includes supplying and fixing of formwork, reinforcement steel, backfilling with suitable material, compaction, weep holes, curing, disposal of surplus material, and all other incidental items including necessary scaffolding, tools, labour, and machinery to complete the work in all respects as per approved drawings and as directed by the Engineer-in-Charge. | Construction of Retaining Wall (RT Wall) of height 4.0 metres, including excavation, foundation preparation, providing and laying of plain cement concrete (PCC) for leveling course, reinforcement, shuttering, and placing of M-30 grade reinforced cement concrete (RCC) in footing, stem, and coping. The work includes supplying and fixing of formwork, reinforcement steel, backfilling with suitable material, compaction, weep holes, curing, disposal of surplus material, and all other incidental items including necessary scaffolding, tools, labour, and machinery to complete the work in all respects as per approved drawings and as directed by the Engineer-in-Charge. | RT Wall | RT Wall | Rmt
43 | Supply and application of Anti-Carbonation Paint over exposed concrete surfaces including surface preparation (cleaning, wire brushing, removal of dust, oil, grease, loose particles), application of primer and two or more coats of anti-carbonation paint of approved make and shade as per manufacturer’s specifications. The item includes all materials, labour, tools, and necessary scaffolding (including erection and dismantling), transportation, and other incidental works to complete the job in all respects as per drawings and instructions of Engineer-in-Charge. | Supply and application of Anti-Carbonation Paint over exposed concrete surfaces including surface preparation (cleaning, wire brushing, removal of dust, oil, grease, loose particles), application of primer and two or more coats of anti-carbonation paint of approved make and shade as per manufacturer’s specifications. The item includes all materials, labour, tools, and necessary scaffolding (including erection and dismantling), transportation, and other incidental works to complete the job in all respects as per drawings and instructions of Engineer-in-Charge. | Supply and application of Anti-Carbonation Paint over exposed concrete surfaces including surface preparation (cleaning, wire brushing, removal of dust, oil, grease, loose particles), application of primer and two or more coats of anti-carbonation paint of approved make and shade as per manufacturer’s specifications. The item includes all materials, labour, tools, and necessary scaffolding (including erection and dismantling), transportation, and other incidental works to complete the job in all respects as per drawings and instructions of Engineer-in-Charge. | Anti Carbonation | Anti Carbonation | Sq.m
44 | Torquing of existing bolts in steel girders using calibrated torque wrenches as per approved methodology and codal provisions, including surface cleaning and alignment checks. Providing and fixing new High-Strength Friction Grip (HSFG) bolts and nuts of size M16 and M32 as per the site requirement, including supply, threading, galvanizing, transportation, and installation. The work shall be carried out as per the site condition and directions of the Engineer-in-Charge. All labor, tools, equipment, scaffolding, and incidental charges are included in the scope of this item. | Torquing of existing bolts in steel girders using calibrated torque wrenches as per approved methodology and codal provisions, including surface cleaning and alignment checks. Providing and fixing new High-Strength Friction Grip (HSFG) bolts and nuts of size M16 and M32 as per the site requirement, including supply, threading, galvanizing, transportation, and installation. The work shall be carried out as per the site condition and directions of the Engineer-in-Charge. All labor, tools, equipment, scaffolding, and incidental charges are included in the scope of this item. | Torquing of existing bolts in steel girders using calibrated torque wrenches as per approved methodology and codal provisions, including surface cleaning and alignment checks. Providing and fixing new High-Strength Friction Grip (HSFG) bolts and nuts of size M16 and M32 as per the site requirement, including supply, threading, galvanizing, transportation, and installation. The work shall be carried out as per the site condition and directions of the Engineer-in-Charge. All labor, tools, equipment, scaffolding, and incidental charges are included in the scope of this item. | Missing Bolts | Missing Bolts | Nos
45 | All charges for Supply, fixing, and laying of Edge Beam concrete including formwork, reinforcement, alignment, leveling, compaction, curing, and all allied works complete as per approved drawings and specifications. The rate shall be inclusive of all labour, materials, machinery, transportation, and all incidental charges required for successful completion of the item in all respects. | All charges for Supply, fixing, and laying of Edge Beam concrete including formwork, reinforcement, alignment, leveling, compaction, curing, and all allied works complete as per approved drawings and specifications. The rate shall be inclusive of all labour, materials, machinery, transportation, and all incidental charges required for successful completion of the item in all respects. | All charges for Supply, fixing, and laying of Edge Beam concrete including formwork, reinforcement, alignment, leveling, compaction, curing, and all allied works complete as per approved drawings and specifications. The rate shall be inclusive of all labour, materials, machinery, transportation, and all incidental charges required for successful completion of the item in all respects. | Modular Strip Seal | Modular Strip Seal | Rmt
46 | Pipe railing |  |  | Pipe railing |  | Rmt | 60
Measurement Sheet
Description |  |  | Nos. |  | Unit | Length | Breadth | Height |  | Quantity
Item No.1 Clearing and Grubbing Around Structures (Including RE Panels, Walls, and Medians)
Referring to Distress Measurement | [9 empty] | 2
Adding 10 % extra
2
Say |  |  |  |  | Mandays |  |  |  |  | 2
Item No.17.3 Providing Seal for Strip Seal Expansion Joint
Referring to Distress Measurement | [9 empty] | 82.5
Adding 10 % extra | [9 empty] | 8.25
90.75
Say |  |  |  |  | Rmt |  |  |  |  | 91

## 76+371 ROB RHS
Project Name | Type of Structure | Chainage | No. of Spans | Slab Type | Total length | Deck Width | Deck height from GL | No of girders in Each Span | cantilever Length | Pier Width | Pier Depth | Height of bridge
Nagpur bypass | ROB | Ch - 76+371 - RHS | 5 Span | RCC + Steel I Girder | 2 x 14.3 + 1 x 30.40 + 1 x 14 + 14.3 (87+30 m) | 1x13.75m | 8m | 5 | nil |  |  | 8 M |  |  |  | Ch | - | 76+371 | - | RHS
| Notation | Observation | Location of Distress |  |  | Distress Details |  |  | Area of Repair (Sq.m/RMT) | Repair Methodology | Scaffolding
Element Name |  |  |  | Fig. No. | Units | L(M) | B(M) | D(M) |  |  | No | L | W | D | Qty
LHS
Span 01 to Span 06
Expansion Joints | EJ01 to EJ06 | Sealant Damaged | EJ001 to EJ006 |  | Rmt | 13.75 | 6 |  | 82.5 | Replacement
Handrail | HR | Not Provided | SP03 |  | Rmt | 60 | 1 |  | 60 | New Handrail
[5 empty] | Clearing and grubbing |  | Mandays | 2
[5 empty] | Sealant Replacement |  | Rmt | 82.5
[5 empty] | Handrail |  | Rmt | 60 | 60
Bill Of Quantities (Abstract) :
0
S.No | Item Description |  |  | Short Description |  | Unit | Quantity | Rate | Remarks
1 | Clearing and Grubbing Around Structures (Including RE Panels, Walls, and Medians) Clearing and grubbing debris spilled over structures including removal of vegetation, bushes, grass, shrubs, and trees up to 300 mm girth, along with extraction of stumps and cutting around RE panels, walls, and medians. The work includes disposal of unserviceable material and stacking of serviceable items as per instructions, with all necessary leads and lifts. The activity shall be executed in line with MoRTH Clause 201 and the detailed methodology outlined in the approved Scope document. The quoted rate shall include all costs necessary to complete the work in accordance with the specifications, drawings and directions of the Engineer-in-Charge, including but not limited to the cost of all labour, materials, machinery, tools, plants, transportation, handling, testing, safety arrangements, temporary works and site clearance, whether specifically mentioned or implied. |  |  | Clearing and Grubbing Around Structures (Including RE Panels, Walls, and Medians) |  | Man days | 2
2 | Dismantling of Existing Concrete Structures (Hand Rail) Dismantling of existing concrete structure(Hand rail ) including breaking and removal of concrete, cutting and removal of embedded reinforcement, clearing the site, and transportation and disposal of debris to an approved disposal site, all as directed by the Engineer-in-Charge. The work shall be executed using appropriate equipment and safety measures to prevent any damage to adjoining structures. The activity shall be executed in accordance with the methodology provided in the approved Scope document and relevant specifications. The quoted rate shall include all costs necessary to complete the work in accordance with the specifications, drawings and directions of the Engineer-in-Charge, including but not limited to the cost of all labour, materials, machinery, tools, plants, transportation, handling, testing, safety arrangements, temporary works and site clearance, whether specifically mentioned or implied. |  |  | Dismantling of Existing Concrete Structures | Dismantling of Existing Concrete Structures | Rmt
3 | Construction of Subgrade Construction of subgrade with approved material obtained from borrow pits, transported with all lifts and leads, including royalty, and spread in uniform layers of not more than 250 mm thickness. The material shall meet the quality requirements specified in MoRTH Clause 305, ensuring compliance with gradation, plasticity, and moisture content parameters. Compaction of the subgrade shall achieve a minimum of 97% of Maximum Dry Density (MDD) as per IS 2720 (Part 8) using mechanical equipment. Grading shall be performed to ensure the required slope, alignment, and stability, with final finishing to the levels specified in the approved drawings. The work includes surface dressing, preparation of shoulders for proper drainage, and all necessary field and laboratory tests, such as field density and moisture content tests, to verify compliance with Table 300-2 of MoRTH specifications. The item covers all costs for material procurement, royalty, transportation, labor, machinery, and incidental works. Safety measures and environmental compliance shall be ensured during execution. The final surface shall be stable, durable, and suitable for traffic loading, conforming to project specifications and ensuring proper integration with adjacent structures. |  |  | Subgrade | Subgrade | Cu.m
4 | Repair of Eroded Side Slopes near Structures (Quarter Coning Areas) Using Select Fill The work includes all activities related to restoring eroded or damaged side slopes (quarter coning) around culverts, bridges, and other road structures using approved select earth fill along with required stones. The scope involves removing loose debris, dressing the existing slope profile, placing select earth material in layers, and compacting each layer by hand-ramming or light mechanical tamping to ensure slope stability. The final slope shall be dressed to match the original embankment geometry (typically 2H:1V or as directed), ensuring uniformity and adequate drainage. The material used shall be free of organic matter, roots, or oversized clods, and sourced from an approved borrow area or designated stack. No stone pitching or turfing is included in this item. Rate includes all charges for removing debris, spreading and levelling of approved earth, stones,hand compaction, dressing of slope, transportation of material within lead, and all manpower, material, and incidental costs as per MoRTH Clause 305 & 306 and as directed by the Engineer-in-Charge. Measurement shall be done in square metres of slope surface restored.( Including Toe wall Construction , Filter media) |  |  | Repair and Restoration of Quarter Coning | Repair and Restoration of Quarter Coning | Sq.m
5 | Application of Cement Paint on Concrete Handrails / Crash Barrier Providing and applying two coats of water-based cement paint on unplastered concrete surfaces of handrails / crash barrier after thorough surface preparation as per IS 2395 (Part 1): 1994 and IS 5410:1992. The surface shall be cleaned of all dirt, dust, grease, oil, efflorescence, and loose particles by wire brushing and water jetting, followed by drying. No primer is required if the surface is rough and porous; however, in case of smooth or dense surfaces, a compatible cement-based primer may be applied to ensure proper adhesion. The paint shall be applied at a coverage of 1 litre for every 2 sqm in each coat, ensuring uniform thickness, shade, and finish. All painting shall be carried out using appropriate tools such as brushes or rollers in two coats with sufficient drying time between coats as per manufacturer’s instructions and relevant IS standards. The quoted rate shall include all costs necessary to complete the work in accordance with the specifications, drawings and directions of the Engineer-in-Charge, including but not limited to the cost of all labour, materials, machinery, tools, plants, transportation, handling, testing, safety arrangements, temporary works and site clearance, whether specifically mentioned or implied. |  |  | Application of Cement Paint on Concrete Handrails / Crash Barrier | Application of Cement Paint on Concrete Handrails / Crash Barrier | Rmt
6 | Providing and fixing temporary double steel scaffolding system with safety features. Providing, erecting, maintaining, and removing temporary engineered double steel tubular scaffolding system or suspended platforms for safe access to elevated structures for all heights, conforming to IS 3696 and MoRTH Section 1500. The scaffolding shall include standards, ledgers, bracings, runners, toe boards, guardrails, and working platforms as per approved design. It shall be securely anchored, adequately stiffened, and safely accessible, ensuring structural stability throughout its use. Suspended platforms, if used, shall be supported with ropes, pulleys, counterweights, and non-slip decking, equipped with proper anchorage and fall protection systems. All scaffolding shall be designed and erected by trained personnel, inspected before use, and maintained regularly, including after adverse weather. Safety measures such as PPE, safety harness anchorage points, debris netting, and temporary barriers near traffic zones shall be ensured. Post-use dismantling shall be carried out in a controlled manner. The quoted rate shall include all costs necessary to complete the work in accordance with the specifications, drawings and directions of the Engineer-in-Charge, including but not limited to the cost of all labour, materials, machinery, tools, plants, transportation, handling, testing, safety arrangements, temporary works and site clearance, whether specifically mentioned or implied. |  |  | Providing and fixing temporary double steel scaffolding system with safety features. | Providing and fixing temporary double steel scaffolding system with safety features. | Cum
7 | Extra Reinforcement with Zinc-Rich Epoxy Coating All charges for providing and laying extra reinforcement wherever required for rehabilitation and strengthening work, including surface preparation and application of two coats of Zinc-rich epoxy primer (such as CICO Zincilate 500 or equivalent), ensuring uniform coverage and anti-corrosive protection. The coating shall be carried out as per manufacturer’s recommendations and MoRTH Specifications Clause 1600. The work shall include cleaning of steel surfaces, proper drying, application with brush or spray, and curing, complete in all respects. The quoted rate shall include all costs necessary to complete the work in accordance with the specifications, drawings, and directions of the Engineer-in-Charge, including but not limited to the cost of all labour, materials, machinery, tools, plants, transportation, handling, testing, safety arrangements, temporary works, and site clearance, whether specifically mentioned or implied. |  |  | Extra Reinforcement with Zinc-Rich Epoxy Coating | Extra Reinforcement with Zinc-Rich Epoxy Coating | MT
8 | Jacketing of Structural Members with M-40 Concrete (150 mm to 175mm Thick) All charges for structural jacketing of beams, columns, or piers using M-40 grade concrete of 150 mm to 175mm thickness, executed as part of rehabilitation/strengthening of deteriorated members, including complete removal of loose or damaged concrete, surface roughening, exposure of existing reinforcement, cleaning of rebars using wire brush/sandblasting/high-pressure water jet, and applying anti-corrosive coating (Zinc-rich epoxy or equivalent) to existing reinforcement wherever required. The item includes supplying, cutting, bending, and fixing of new 12 mm diameter reinforcement bars @ 150 mm c/c both ways (or as per design) with proper lapping, anchorage, and tying with old rebars. All work shall be carried out with adequate surface preparation to ensure full bond between old and new concrete, including fixing of leak-proof formwork/shuttering, placement of M-40 grade concrete using conventional, pumpable or self-compacting concrete as per design requirement, proper compaction with vibrators or suitable means, finishing of exposed surfaces, and curing by approved methods for the prescribed period. The quoted rate shall include all costs necessary to complete the work in accordance with the specifications, drawings, and directions of the Engineer-in-Charge, including but not limited to labour, materials, machinery, shuttering, reinforcement, anti-corrosive treatment, curing, surface preparation, and all safety arrangements. No extra payment shall be made for working at any height, in congested zones, night work, or difficult access conditions. The work shall conform to MoRTH Specifications Section 1700 & 2800, IRC-SP:84, and relevant IS Codes. | Jacketing of Structural Members with M-40 Concrete (150 mm to 175mm Thick) All charges for structural jacketing of beams, columns, or piers using M-40 grade concrete of 150 mm to 175mm thickness, executed as part of rehabilitation/strengthening of deteriorated members, including complete removal of loose or damaged concrete, surface roughening, exposure of existing reinforcement, cleaning of rebars using wire brush/sandblasting/high-pressure water jet, and applying anti-corrosive coating (Zinc-rich epoxy or equivalent) to existing reinforcement wherever required. The item includes supplying, cutting, bending, and fixing of new 12 mm diameter reinforcement bars @ 150 mm c/c both ways (or as per design) with proper lapping, anchorage, and tying with old rebars. All work shall be carried out with adequate surface preparation to ensure full bond between old and new concrete, including fixing of leak-proof formwork/shuttering, placement of M-40 grade concrete using conventional, pumpable or self-compacting concrete as per design requirement, proper compaction with vibrators or suitable means, finishing of exposed surfaces, and curing by approved methods for the prescribed period. The quoted rate shall include all costs necessary to complete the work in accordance with the specifications, drawings, and directions of the Engineer-in-Charge, including but not limited to labour, materials, machinery, shuttering, reinforcement, anti-corrosive treatment, curing, surface preparation, and all safety arrangements. No extra payment shall be made for working at any height, in congested zones, night work, or difficult access conditions. The work shall conform to MoRTH Specifications Section 1700 & 2800, IRC-SP:84, and relevant IS Codes. | Jacketing of Structural Members with M-40 Concrete (150 mm to 175mm Thick) All charges for structural jacketing of beams, columns, or piers using M-40 grade concrete of 150 mm to 175mm thickness, executed as part of rehabilitation/strengthening of deteriorated members, including complete removal of loose or damaged concrete, surface roughening, exposure of existing reinforcement, cleaning of rebars using wire brush/sandblasting/high-pressure water jet, and applying anti-corrosive coating (Zinc-rich epoxy or equivalent) to existing reinforcement wherever required. The item includes supplying, cutting, bending, and fixing of new 12 mm diameter reinforcement bars @ 150 mm c/c both ways (or as per design) with proper lapping, anchorage, and tying with old rebars. All work shall be carried out with adequate surface preparation to ensure full bond between old and new concrete, including fixing of leak-proof formwork/shuttering, placement of M-40 grade concrete using conventional, pumpable or self-compacting concrete as per design requirement, proper compaction with vibrators or suitable means, finishing of exposed surfaces, and curing by approved methods for the prescribed period. The quoted rate shall include all costs necessary to complete the work in accordance with the specifications, drawings, and directions of the Engineer-in-Charge, including but not limited to labour, materials, machinery, shuttering, reinforcement, anti-corrosive treatment, curing, surface preparation, and all safety arrangements. No extra payment shall be made for working at any height, in congested zones, night work, or difficult access conditions. The work shall conform to MoRTH Specifications Section 1700 & 2800, IRC-SP:84, and relevant IS Codes. | Jacketing of Structural Members with M-40 Concrete (150 mm to 175mm Thick) | Jacketing of Structural Members with M-40 Concrete (150 mm to 175mm Thick) | Sqm
9 | Lifting of Superstructure Span by Hydraulic Jacking (Span Length up to 50m) All-inclusive charges for safe and controlled lifting of the superstructure span (up to 50m in length) by hydraulic jacking from below, i.e. by placing synchronized hydraulic jacks on pier or abutment caps, to facilitate the replacement of bearings or other structural interventions. The work includes detailed pre-inspection of lifting points, design of jacking system, staging and positioning of jacks, synchronized and monitored lifting, stabilization, and controlled lowering after completion of intervention works. The lifting shall be executed using synchronized hydraulic jacks, load cells, and associated lifting frames or beams to ensure uniform vertical movement without causing differential stresses, distortion, or misalignment of the girder. Temporary supports/staging shall be provided to secure the girder during operations. The contractor shall ensure deployment of qualified structural engineers, supervisors, and jacking specialists at site. All equipment (hydraulic jacks, pressure gauges, sensors, spreader beams) shall be calibrated and certified. The operation shall comply with MoRTH guidelines, IRC standards, IS codes, and approved method statements, with complete documentation and risk assessment submitted prior to execution. The quoted rate shall include all costs necessary to complete the work in accordance with the specifications, drawings, and instructions of the Engineer-in-Charge, including but not limited to supply of lifting equipment, manpower, safety barricading, PPEs, communication systems, environmental compliance, temporary support systems, and all incidental works. No extra payment shall be made for night work, space constraints, safety arrangements, risk assessment preparation, or multiple jacking attempts, if required for completion of the task. | Lifting of Superstructure Span by Hydraulic Jacking (Span Length up to 50m) All-inclusive charges for safe and controlled lifting of the superstructure span (up to 50m in length) by hydraulic jacking from below, i.e. by placing synchronized hydraulic jacks on pier or abutment caps, to facilitate the replacement of bearings or other structural interventions. The work includes detailed pre-inspection of lifting points, design of jacking system, staging and positioning of jacks, synchronized and monitored lifting, stabilization, and controlled lowering after completion of intervention works. The lifting shall be executed using synchronized hydraulic jacks, load cells, and associated lifting frames or beams to ensure uniform vertical movement without causing differential stresses, distortion, or misalignment of the girder. Temporary supports/staging shall be provided to secure the girder during operations. The contractor shall ensure deployment of qualified structural engineers, supervisors, and jacking specialists at site. All equipment (hydraulic jacks, pressure gauges, sensors, spreader beams) shall be calibrated and certified. The operation shall comply with MoRTH guidelines, IRC standards, IS codes, and approved method statements, with complete documentation and risk assessment submitted prior to execution. The quoted rate shall include all costs necessary to complete the work in accordance with the specifications, drawings, and instructions of the Engineer-in-Charge, including but not limited to supply of lifting equipment, manpower, safety barricading, PPEs, communication systems, environmental compliance, temporary support systems, and all incidental works. No extra payment shall be made for night work, space constraints, safety arrangements, risk assessment preparation, or multiple jacking attempts, if required for completion of the task. | Lifting of Superstructure Span by Hydraulic Jacking (Span Length up to 50m) All-inclusive charges for safe and controlled lifting of the superstructure span (up to 50m in length) by hydraulic jacking from below, i.e. by placing synchronized hydraulic jacks on pier or abutment caps, to facilitate the replacement of bearings or other structural interventions. The work includes detailed pre-inspection of lifting points, design of jacking system, staging and positioning of jacks, synchronized and monitored lifting, stabilization, and controlled lowering after completion of intervention works. The lifting shall be executed using synchronized hydraulic jacks, load cells, and associated lifting frames or beams to ensure uniform vertical movement without causing differential stresses, distortion, or misalignment of the girder. Temporary supports/staging shall be provided to secure the girder during operations. The contractor shall ensure deployment of qualified structural engineers, supervisors, and jacking specialists at site. All equipment (hydraulic jacks, pressure gauges, sensors, spreader beams) shall be calibrated and certified. The operation shall comply with MoRTH guidelines, IRC standards, IS codes, and approved method statements, with complete documentation and risk assessment submitted prior to execution. The quoted rate shall include all costs necessary to complete the work in accordance with the specifications, drawings, and instructions of the Engineer-in-Charge, including but not limited to supply of lifting equipment, manpower, safety barricading, PPEs, communication systems, environmental compliance, temporary support systems, and all incidental works. No extra payment shall be made for night work, space constraints, safety arrangements, risk assessment preparation, or multiple jacking attempts, if required for completion of the task. | Lifting of Superstructure Span by Hydraulic Jacking (Span Length up to 50m) | Lifting of Superstructure Span by Hydraulic Jacking (Span Length up to 50m) | Nos
10 | Replacement of Existing Bearing with New POT-PTFE Bearing Including Pedestal Preparation and Levelling All charges for replacing the existing bearing with a new POT-PTFE bearing of equivalent load-carrying capacity, including removal and disposal of old bearing, thorough cleaning of the bearing pedestal, levelling using epoxy levelling pad (3 mm to 10 mm thick), and accurate positioning, alignment, and installation of the new bearing. The bearing shall conform to IRC:83 Part 3, and the epoxy resin used for levelling shall comply with ASTM C881 or equivalent approved standard. The installation shall conform to MoRTH Clauses 2000 & 2200, IRC:83 Part 3, and the approved drawings. Work under this item shall commence only after the superstructure is lifted under a separate item. The scope includes: a) Mechanical cleaning and preparation of the concrete pedestal surface b) Application and curing of high-strength epoxy levelling pad c) Positioning and alignment of new bearing with reference to structure’s longitudinal and transverse axes d) Application of epoxy adhesive, where specified e) Grouting of anchor bolt pockets using non-shrink grout conforming to IS 4031 / ASTM C1107 f) Ensuring correct orientation, specified clearances, and uniform seating g) Final inspection, verification of bearing position, and submission of compliance records The quoted rate shall include complete cost of bearing (supply of POT-PTFE bearing conforming to IRC:83 (Part 3)), and installation), epoxy materials, non-shrink grout, tools, equipment, manpower, alignment instruments, specifically required for bearing replacement work. No extra shall be payable for dismantling or disposal of existing bearing, pedestal cleaning, or staging. Lifting of superstructure is excluded and covered under a separate item. | Replacement of Existing Bearing with New POT-PTFE Bearing Including Pedestal Preparation and Levelling All charges for replacing the existing bearing with a new POT-PTFE bearing of equivalent load-carrying capacity, including removal and disposal of old bearing, thorough cleaning of the bearing pedestal, levelling using epoxy levelling pad (3 mm to 10 mm thick), and accurate positioning, alignment, and installation of the new bearing. The bearing shall conform to IRC:83 Part 3, and the epoxy resin used for levelling shall comply with ASTM C881 or equivalent approved standard. The installation shall conform to MoRTH Clauses 2000 & 2200, IRC:83 Part 3, and the approved drawings. Work under this item shall commence only after the superstructure is lifted under a separate item. The scope includes: a) Mechanical cleaning and preparation of the concrete pedestal surface b) Application and curing of high-strength epoxy levelling pad c) Positioning and alignment of new bearing with reference to structure’s longitudinal and transverse axes d) Application of epoxy adhesive, where specified e) Grouting of anchor bolt pockets using non-shrink grout conforming to IS 4031 / ASTM C1107 f) Ensuring correct orientation, specified clearances, and uniform seating g) Final inspection, verification of bearing position, and submission of compliance records The quoted rate shall include complete cost of bearing (supply of POT-PTFE bearing conforming to IRC:83 (Part 3)), and installation), epoxy materials, non-shrink grout, tools, equipment, manpower, alignment instruments, specifically required for bearing replacement work. No extra shall be payable for dismantling or disposal of existing bearing, pedestal cleaning, or staging. Lifting of superstructure is excluded and covered under a separate item. | Replacement of Existing Bearing with New POT-PTFE Bearing Including Pedestal Preparation and Levelling All charges for replacing the existing bearing with a new POT-PTFE bearing of equivalent load-carrying capacity, including removal and disposal of old bearing, thorough cleaning of the bearing pedestal, levelling using epoxy levelling pad (3 mm to 10 mm thick), and accurate positioning, alignment, and installation of the new bearing. The bearing shall conform to IRC:83 Part 3, and the epoxy resin used for levelling shall comply with ASTM C881 or equivalent approved standard. The installation shall conform to MoRTH Clauses 2000 & 2200, IRC:83 Part 3, and the approved drawings. Work under this item shall commence only after the superstructure is lifted under a separate item. The scope includes: a) Mechanical cleaning and preparation of the concrete pedestal surface b) Application and curing of high-strength epoxy levelling pad c) Positioning and alignment of new bearing with reference to structure’s longitudinal and transverse axes d) Application of epoxy adhesive, where specified e) Grouting of anchor bolt pockets using non-shrink grout conforming to IS 4031 / ASTM C1107 f) Ensuring correct orientation, specified clearances, and uniform seating g) Final inspection, verification of bearing position, and submission of compliance records The quoted rate shall include complete cost of bearing (supply of POT-PTFE bearing conforming to IRC:83 (Part 3)), and installation), epoxy materials, non-shrink grout, tools, equipment, manpower, alignment instruments, specifically required for bearing replacement work. No extra shall be payable for dismantling or disposal of existing bearing, pedestal cleaning, or staging. Lifting of superstructure is excluded and covered under a separate item. | Replacement of Existing Bearing with New POT-PTFE Bearing Including Pedestal Preparation and Levelling | Replacement of Existing Bearing with New POT-PTFE Bearing Including Pedestal Preparation and Levelling | Nos
11 | Replacement of Existing Bearing with New Elastomeric Bearing All charges for replacing the existing bearing with a new elastomeric bearing of equivalent load-carrying capacity, including complete cleaning and levelling of the pedestal using epoxy levelling pad (3 mm to 10 mm thick), and proper positioning and alignment of the new bearing. The elastomeric bearing shall conform to IRC:83 (Part 2), and the epoxy resin shall conform to ASTM C881 or equivalent. The work shall be executed only after lifting of the superstructure has been completed under a separate payable item. The scope includes removal and disposal of the existing bearing, mechanical cleaning of the bearing pedestal, preparation of surface, application and curing of epoxy levelling pad to achieve uniformity, accurate placement of elastomeric bearing as per approved drawings, and verification of alignment and seating. As elastomeric bearings are typically unanchored, anti-skid arrangements or recessed pedestals shall be used where specified. Bearings shall be positioned with proper orientation, ensuring even contact pressure and adequate clearances in all directions. The quoted rate shall include cost of supply of elastomeric bearing conforming to IRC:83 (Part 2), epoxy levelling pad, labour, tools, equipment, alignment instruments, all required for execution of the bearing replacement work. No extra payment shall be made for surface preparation, or disposal of removed bearings. Lifting of the superstructure is excluded and shall be paid under a separate item. | Replacement of Existing Bearing with New Elastomeric Bearing All charges for replacing the existing bearing with a new elastomeric bearing of equivalent load-carrying capacity, including complete cleaning and levelling of the pedestal using epoxy levelling pad (3 mm to 10 mm thick), and proper positioning and alignment of the new bearing. The elastomeric bearing shall conform to IRC:83 (Part 2), and the epoxy resin shall conform to ASTM C881 or equivalent. The work shall be executed only after lifting of the superstructure has been completed under a separate payable item. The scope includes removal and disposal of the existing bearing, mechanical cleaning of the bearing pedestal, preparation of surface, application and curing of epoxy levelling pad to achieve uniformity, accurate placement of elastomeric bearing as per approved drawings, and verification of alignment and seating. As elastomeric bearings are typically unanchored, anti-skid arrangements or recessed pedestals shall be used where specified. Bearings shall be positioned with proper orientation, ensuring even contact pressure and adequate clearances in all directions. The quoted rate shall include cost of supply of elastomeric bearing conforming to IRC:83 (Part 2), epoxy levelling pad, labour, tools, equipment, alignment instruments, all required for execution of the bearing replacement work. No extra payment shall be made for surface preparation, or disposal of removed bearings. Lifting of the superstructure is excluded and shall be paid under a separate item. | Replacement of Existing Bearing with New Elastomeric Bearing All charges for replacing the existing bearing with a new elastomeric bearing of equivalent load-carrying capacity, including complete cleaning and levelling of the pedestal using epoxy levelling pad (3 mm to 10 mm thick), and proper positioning and alignment of the new bearing. The elastomeric bearing shall conform to IRC:83 (Part 2), and the epoxy resin shall conform to ASTM C881 or equivalent. The work shall be executed only after lifting of the superstructure has been completed under a separate payable item. The scope includes removal and disposal of the existing bearing, mechanical cleaning of the bearing pedestal, preparation of surface, application and curing of epoxy levelling pad to achieve uniformity, accurate placement of elastomeric bearing as per approved drawings, and verification of alignment and seating. As elastomeric bearings are typically unanchored, anti-skid arrangements or recessed pedestals shall be used where specified. Bearings shall be positioned with proper orientation, ensuring even contact pressure and adequate clearances in all directions. The quoted rate shall include cost of supply of elastomeric bearing conforming to IRC:83 (Part 2), epoxy levelling pad, labour, tools, equipment, alignment instruments, all required for execution of the bearing replacement work. No extra payment shall be made for surface preparation, or disposal of removed bearings. Lifting of the superstructure is excluded and shall be paid under a separate item. | Replacement of Existing Bearing with New Elastomeric Bearing | Replacement of Existing Bearing with New Elastomeric Bearing | Nos
12 | Cutting of Metallic Bearing Locks Using Electric Grinder All charges for cutting and removal of existing metallic bearing locks on both sides of the bearing using electric grinder, without causing any damage to the bearing, including careful marking, controlled cutting, shielding of bearing surfaces, and disposal of dismantled metallic parts as per the direction of the Engineer-in-Charge. The work shall be executed using suitable angle grinders with abrasive or diamond-tipped discs, ensuring vibration-free and spark-controlled cutting. Necessary protective covers such as fire-resistant blankets or metallic shields shall be used to prevent any impact on the bearing housing. The quoted rate shall include the cost of all labour, cutting equipment, grinders, blades and discs, supervision, safety PPE, protective shielding required for safe access, and collection and disposal of all dismantled metallic pieces from the site. No extra payment shall be made for consumables, tools, safety arrangements, temporary working platforms or for any precautionary measures adopted to protect the existing bearings during the cutting operation. | Cutting of Metallic Bearing Locks Using Electric Grinder All charges for cutting and removal of existing metallic bearing locks on both sides of the bearing using electric grinder, without causing any damage to the bearing, including careful marking, controlled cutting, shielding of bearing surfaces, and disposal of dismantled metallic parts as per the direction of the Engineer-in-Charge. The work shall be executed using suitable angle grinders with abrasive or diamond-tipped discs, ensuring vibration-free and spark-controlled cutting. Necessary protective covers such as fire-resistant blankets or metallic shields shall be used to prevent any impact on the bearing housing. The quoted rate shall include the cost of all labour, cutting equipment, grinders, blades and discs, supervision, safety PPE, protective shielding required for safe access, and collection and disposal of all dismantled metallic pieces from the site. No extra payment shall be made for consumables, tools, safety arrangements, temporary working platforms or for any precautionary measures adopted to protect the existing bearings during the cutting operation. | Cutting of Metallic Bearing Locks Using Electric Grinder All charges for cutting and removal of existing metallic bearing locks on both sides of the bearing using electric grinder, without causing any damage to the bearing, including careful marking, controlled cutting, shielding of bearing surfaces, and disposal of dismantled metallic parts as per the direction of the Engineer-in-Charge. The work shall be executed using suitable angle grinders with abrasive or diamond-tipped discs, ensuring vibration-free and spark-controlled cutting. Necessary protective covers such as fire-resistant blankets or metallic shields shall be used to prevent any impact on the bearing housing. The quoted rate shall include the cost of all labour, cutting equipment, grinders, blades and discs, supervision, safety PPE, protective shielding required for safe access, and collection and disposal of all dismantled metallic pieces from the site. No extra payment shall be made for consumables, tools, safety arrangements, temporary working platforms or for any precautionary measures adopted to protect the existing bearings during the cutting operation. | Cutting of Metallic Bearing Locks Using Electric Grinder | Cutting of Metallic Bearing Locks Using Electric Grinder | Nos
13 | Rust Removal and Anti-Corrosive Zinc Painting on Bearings (As per MoRTH Specifications) All charges for removing rust from bearing surfaces and applying anti-corrosive zinc-based protective coating, including necessary access arrangements such as erection and removal of scaffolding, as per MoRTH Specifications Clause 2006 and as per the direction of Engineer-in-Charge at site. The work shall involve thorough cleaning of the bearing surfaces by manual or mechanical wire brushing, emerying or grit blasting wherever required, to remove rust, dust, oil, grease, and loose particles. After surface preparation to near white metal finish (Sa 2½), the protective painting system shall be applied in accordance with manufacturer’s recommendations and as per technical specifications. The painting system shall consist of two coats of epoxy primer enriched with metallic zinc, followed by one intermediate coat of high-build epoxy paint reinforced with Micaceous Iron Oxide (MIO), and finished with one coat of high-performance epoxy topcoat. The total dry film thickness (DFT) of the entire system shall not be less than 160 microns, conforming to MoRTH Clause 2006(xv). All safety precautions during scaffolding, surface preparation, and painting shall be strictly adhered to. Rate includes the cost of all labour, materials, tools, access arrangements, safety gear, surface preparation, cleaning, and application of the complete anti-corrosive coating system as specified, as well as all incidental works necessary to execute the job in a safe and workmanlike manner to the satisfaction of the Engineer-in-Charge. The contractor shall be fully responsible for making all necessary arrangements to access the bearings, including over rivers, high piers, or confined spaces. | Rust Removal and Anti-Corrosive Zinc Painting on Bearings (As per MoRTH Specifications) All charges for removing rust from bearing surfaces and applying anti-corrosive zinc-based protective coating, including necessary access arrangements such as erection and removal of scaffolding, as per MoRTH Specifications Clause 2006 and as per the direction of Engineer-in-Charge at site. The work shall involve thorough cleaning of the bearing surfaces by manual or mechanical wire brushing, emerying or grit blasting wherever required, to remove rust, dust, oil, grease, and loose particles. After surface preparation to near white metal finish (Sa 2½), the protective painting system shall be applied in accordance with manufacturer’s recommendations and as per technical specifications. The painting system shall consist of two coats of epoxy primer enriched with metallic zinc, followed by one intermediate coat of high-build epoxy paint reinforced with Micaceous Iron Oxide (MIO), and finished with one coat of high-performance epoxy topcoat. The total dry film thickness (DFT) of the entire system shall not be less than 160 microns, conforming to MoRTH Clause 2006(xv). All safety precautions during scaffolding, surface preparation, and painting shall be strictly adhered to. Rate includes the cost of all labour, materials, tools, access arrangements, safety gear, surface preparation, cleaning, and application of the complete anti-corrosive coating system as specified, as well as all incidental works necessary to execute the job in a safe and workmanlike manner to the satisfaction of the Engineer-in-Charge. The contractor shall be fully responsible for making all necessary arrangements to access the bearings, including over rivers, high piers, or confined spaces. | Rust Removal and Anti-Corrosive Zinc Painting on Bearings (As per MoRTH Specifications) All charges for removing rust from bearing surfaces and applying anti-corrosive zinc-based protective coating, including necessary access arrangements such as erection and removal of scaffolding, as per MoRTH Specifications Clause 2006 and as per the direction of Engineer-in-Charge at site. The work shall involve thorough cleaning of the bearing surfaces by manual or mechanical wire brushing, emerying or grit blasting wherever required, to remove rust, dust, oil, grease, and loose particles. After surface preparation to near white metal finish (Sa 2½), the protective painting system shall be applied in accordance with manufacturer’s recommendations and as per technical specifications. The painting system shall consist of two coats of epoxy primer enriched with metallic zinc, followed by one intermediate coat of high-build epoxy paint reinforced with Micaceous Iron Oxide (MIO), and finished with one coat of high-performance epoxy topcoat. The total dry film thickness (DFT) of the entire system shall not be less than 160 microns, conforming to MoRTH Clause 2006(xv). All safety precautions during scaffolding, surface preparation, and painting shall be strictly adhered to. Rate includes the cost of all labour, materials, tools, access arrangements, safety gear, surface preparation, cleaning, and application of the complete anti-corrosive coating system as specified, as well as all incidental works necessary to execute the job in a safe and workmanlike manner to the satisfaction of the Engineer-in-Charge. The contractor shall be fully responsible for making all necessary arrangements to access the bearings, including over rivers, high piers, or confined spaces. | Rust Removal and Anti-Corrosive Zinc Painting on Bearings (As per MoRTH Specifications) | Rust Removal and Anti-Corrosive Zinc Painting on Bearings (As per MoRTH Specifications) | Nos
14 | Greasing of Steel Bearings (Roller-cum-Rocker and Pin & Roller Types) The work includes the thorough cleaning and application of approved quality grease to mechanical steel bearings, including roller-cum-rocker and pin & roller bearings, as per MoRTH Specifications Clause 2003.1.7 and as directed by the Engineer-in-Charge. The scope involves cleaning of bearing components such as rollers, pins, saddles, and contact surfaces using appropriate manual or mechanical means to remove dust, rust flakes, hardened grease, and other contaminants. After cleaning, high-quality lithium-based or calcium-based waterproof grease conforming to IS: 7623 or equivalent international standards shall be applied to all moving and mating surfaces to ensure smooth functioning and prevention of corrosion. The rate includes the cost of all labour, materials (including grease and cleaning agents), tools, equipment, safety gear, access arrangements or working platforms, and all incidental works necessary to complete the job in a safe, workmanlike manner. All operations shall be carried out with proper traffic and structural safety precautions and to the satisfaction of the Engineer-in-Charge. Vetting or approval of the activity is under the client’s scope. | Greasing of Steel Bearings (Roller-cum-Rocker and Pin & Roller Types) The work includes the thorough cleaning and application of approved quality grease to mechanical steel bearings, including roller-cum-rocker and pin & roller bearings, as per MoRTH Specifications Clause 2003.1.7 and as directed by the Engineer-in-Charge. The scope involves cleaning of bearing components such as rollers, pins, saddles, and contact surfaces using appropriate manual or mechanical means to remove dust, rust flakes, hardened grease, and other contaminants. After cleaning, high-quality lithium-based or calcium-based waterproof grease conforming to IS: 7623 or equivalent international standards shall be applied to all moving and mating surfaces to ensure smooth functioning and prevention of corrosion. The rate includes the cost of all labour, materials (including grease and cleaning agents), tools, equipment, safety gear, access arrangements or working platforms, and all incidental works necessary to complete the job in a safe, workmanlike manner. All operations shall be carried out with proper traffic and structural safety precautions and to the satisfaction of the Engineer-in-Charge. Vetting or approval of the activity is under the client’s scope. | Greasing of Steel Bearings (Roller-cum-Rocker and Pin & Roller Types) The work includes the thorough cleaning and application of approved quality grease to mechanical steel bearings, including roller-cum-rocker and pin & roller bearings, as per MoRTH Specifications Clause 2003.1.7 and as directed by the Engineer-in-Charge. The scope involves cleaning of bearing components such as rollers, pins, saddles, and contact surfaces using appropriate manual or mechanical means to remove dust, rust flakes, hardened grease, and other contaminants. After cleaning, high-quality lithium-based or calcium-based waterproof grease conforming to IS: 7623 or equivalent international standards shall be applied to all moving and mating surfaces to ensure smooth functioning and prevention of corrosion. The rate includes the cost of all labour, materials (including grease and cleaning agents), tools, equipment, safety gear, access arrangements or working platforms, and all incidental works necessary to complete the job in a safe, workmanlike manner. All operations shall be carried out with proper traffic and structural safety precautions and to the satisfaction of the Engineer-in-Charge. Vetting or approval of the activity is under the client’s scope. | Greasing of Steel Bearings (Roller-cum-Rocker and Pin & Roller Types) | Greasing of Steel Bearings (Roller-cum-Rocker and Pin & Roller Types) | Nos
15 | Reconstruction of Damaged Return Wall (Cast-in-situ RCC up to 4m Height) All-inclusive charges for dismantling the existing damaged return wall and casting of new return wall up to 4.0 m height using cast-in-situ M35 grade reinforced cement concrete (or as specified), including site clearance, disposal of dismantled material, excavation (if applicable), surface preparation, fabrication and fixing of steel reinforcement as per design, fixing of shuttering/formwork, mixing, placing, compacting and curing of concrete, and achieving required surface finish as per drawings and MoRTH specifications. The item includes the supply of all materials (cement, aggregates, water, reinforcement bars, shuttering materials, binding wires, cover blocks, curing compounds), all labour, tools, plant & equipment required for the execution. The work shall also include proper alignment, verticality, and plumb of the wall, maintaining construction joints (if any), provision of weep holes, waterstops or expansion joint materials (if required), and removal of formwork after achieving initial setting time. All works shall conform to relevant IS codes and MoRTH Specifications under the supervision and direction of the Engineer-in-Charge. The quoted rate shall include all costs necessary to complete the work in accordance with the specifications, drawings, and instructions of the Engineer-in-Charge, including but not limited to procurement and royalty of materials, transportation, loading/unloading, labour charges, use of machinery, safety measures (PPE, barricading, signage), environmental compliance, and disposal of waste. No extra payment shall be made for working in constrained areas, night work, site-specific difficulties, water arrangement, curing arrangement, or any incidental work required to complete the job in all respects. | Reconstruction of Damaged Return Wall (Cast-in-situ RCC up to 4m Height) All-inclusive charges for dismantling the existing damaged return wall and casting of new return wall up to 4.0 m height using cast-in-situ M35 grade reinforced cement concrete (or as specified), including site clearance, disposal of dismantled material, excavation (if applicable), surface preparation, fabrication and fixing of steel reinforcement as per design, fixing of shuttering/formwork, mixing, placing, compacting and curing of concrete, and achieving required surface finish as per drawings and MoRTH specifications. The item includes the supply of all materials (cement, aggregates, water, reinforcement bars, shuttering materials, binding wires, cover blocks, curing compounds), all labour, tools, plant & equipment required for the execution. The work shall also include proper alignment, verticality, and plumb of the wall, maintaining construction joints (if any), provision of weep holes, waterstops or expansion joint materials (if required), and removal of formwork after achieving initial setting time. All works shall conform to relevant IS codes and MoRTH Specifications under the supervision and direction of the Engineer-in-Charge. The quoted rate shall include all costs necessary to complete the work in accordance with the specifications, drawings, and instructions of the Engineer-in-Charge, including but not limited to procurement and royalty of materials, transportation, loading/unloading, labour charges, use of machinery, safety measures (PPE, barricading, signage), environmental compliance, and disposal of waste. No extra payment shall be made for working in constrained areas, night work, site-specific difficulties, water arrangement, curing arrangement, or any incidental work required to complete the job in all respects. | Reconstruction of Damaged Return Wall (Cast-in-situ RCC up to 4m Height) All-inclusive charges for dismantling the existing damaged return wall and casting of new return wall up to 4.0 m height using cast-in-situ M35 grade reinforced cement concrete (or as specified), including site clearance, disposal of dismantled material, excavation (if applicable), surface preparation, fabrication and fixing of steel reinforcement as per design, fixing of shuttering/formwork, mixing, placing, compacting and curing of concrete, and achieving required surface finish as per drawings and MoRTH specifications. The item includes the supply of all materials (cement, aggregates, water, reinforcement bars, shuttering materials, binding wires, cover blocks, curing compounds), all labour, tools, plant & equipment required for the execution. The work shall also include proper alignment, verticality, and plumb of the wall, maintaining construction joints (if any), provision of weep holes, waterstops or expansion joint materials (if required), and removal of formwork after achieving initial setting time. All works shall conform to relevant IS codes and MoRTH Specifications under the supervision and direction of the Engineer-in-Charge. The quoted rate shall include all costs necessary to complete the work in accordance with the specifications, drawings, and instructions of the Engineer-in-Charge, including but not limited to procurement and royalty of materials, transportation, loading/unloading, labour charges, use of machinery, safety measures (PPE, barricading, signage), environmental compliance, and disposal of waste. No extra payment shall be made for working in constrained areas, night work, site-specific difficulties, water arrangement, curing arrangement, or any incidental work required to complete the job in all respects. | Reconstruction of Damaged Return Wall (Cast-in-situ RCC up to 4m Height) | Reconstruction of Damaged Return Wall (Cast-in-situ RCC up to 4m Height) | Rmt
16 | Stone Pitching on Side Slopes near Culverts/Bridges for Embankment Protection (As per MoRTH Clause 2504) The item involves providing stone pitching on earthen or embankment slopes near culverts, bridges, or other road structures to prevent erosion and ensure long-term stability. The scope includes dressing and preparing the slope surface to the required lines and gradient. A 75 mm thick granular filter layer shall be laid over the slope if required, using clean, well-graded sand or stone aggregate (as per MoRTH specifications), to facilitate drainage and prevent soil migration. Subsequently, hand-packed stone pitching shall be done using approved hard stones (nominal size 150–250 mm), properly wedged with spalls to ensure interlocking and stability. The stones shall be sound, durable, and angular in shape. The slope surface shall be dressed and compacted prior to laying the granular filter and stone pitching, it shall be carried out manually or by light mechanical means. The finished surface shall be neat, uniform, and to the required slope. Adequate temporary precautions shall be taken during the monsoon or on steep slopes, such as bunds, diversion drains, or tarpaulin covers, to prevent damage to the executed work until permanent protections like turfing or toe walls are constructed (which are payable under separate items). Rate includes the cost of all labour, material (stone, filter media, spalls), transportation, dressing, packing, wedging, temporary protection, and all incidental works. Measurement shall be in square metres (Sqm) of actual surface area pitched. Work shall conform to MoRTH Clause 2504 and be executed as per the approved drawing and as directed by the Engineer-in-Charge. | Stone Pitching on Side Slopes near Culverts/Bridges for Embankment Protection (As per MoRTH Clause 2504) The item involves providing stone pitching on earthen or embankment slopes near culverts, bridges, or other road structures to prevent erosion and ensure long-term stability. The scope includes dressing and preparing the slope surface to the required lines and gradient. A 75 mm thick granular filter layer shall be laid over the slope if required, using clean, well-graded sand or stone aggregate (as per MoRTH specifications), to facilitate drainage and prevent soil migration. Subsequently, hand-packed stone pitching shall be done using approved hard stones (nominal size 150–250 mm), properly wedged with spalls to ensure interlocking and stability. The stones shall be sound, durable, and angular in shape. The slope surface shall be dressed and compacted prior to laying the granular filter and stone pitching, it shall be carried out manually or by light mechanical means. The finished surface shall be neat, uniform, and to the required slope. Adequate temporary precautions shall be taken during the monsoon or on steep slopes, such as bunds, diversion drains, or tarpaulin covers, to prevent damage to the executed work until permanent protections like turfing or toe walls are constructed (which are payable under separate items). Rate includes the cost of all labour, material (stone, filter media, spalls), transportation, dressing, packing, wedging, temporary protection, and all incidental works. Measurement shall be in square metres (Sqm) of actual surface area pitched. Work shall conform to MoRTH Clause 2504 and be executed as per the approved drawing and as directed by the Engineer-in-Charge. | Stone Pitching on Side Slopes near Culverts/Bridges for Embankment Protection (As per MoRTH Clause 2504) The item involves providing stone pitching on earthen or embankment slopes near culverts, bridges, or other road structures to prevent erosion and ensure long-term stability. The scope includes dressing and preparing the slope surface to the required lines and gradient. A 75 mm thick granular filter layer shall be laid over the slope if required, using clean, well-graded sand or stone aggregate (as per MoRTH specifications), to facilitate drainage and prevent soil migration. Subsequently, hand-packed stone pitching shall be done using approved hard stones (nominal size 150–250 mm), properly wedged with spalls to ensure interlocking and stability. The stones shall be sound, durable, and angular in shape. The slope surface shall be dressed and compacted prior to laying the granular filter and stone pitching, it shall be carried out manually or by light mechanical means. The finished surface shall be neat, uniform, and to the required slope. Adequate temporary precautions shall be taken during the monsoon or on steep slopes, such as bunds, diversion drains, or tarpaulin covers, to prevent damage to the executed work until permanent protections like turfing or toe walls are constructed (which are payable under separate items). Rate includes the cost of all labour, material (stone, filter media, spalls), transportation, dressing, packing, wedging, temporary protection, and all incidental works. Measurement shall be in square metres (Sqm) of actual surface area pitched. Work shall conform to MoRTH Clause 2504 and be executed as per the approved drawing and as directed by the Engineer-in-Charge. | Stone Pitching | Stone Pitching | Sqm
17 | Expansion Joints and Related Works (MoRTH Clause 2600) This item includes all charges related to the provision, replacement, and rectification of expansion joints and associated components for bridges, in accordance with MoRTH Specifications Clause 2600 and as directed by the Engineer-in-charge. The scope is further elaborated in the following sub-items. | Expansion Joints and Related Works (MoRTH Clause 2600) This item includes all charges related to the provision, replacement, and rectification of expansion joints and associated components for bridges, in accordance with MoRTH Specifications Clause 2600 and as directed by the Engineer-in-charge. The scope is further elaborated in the following sub-items. | Expansion Joints and Related Works (MoRTH Clause 2600) This item includes all charges related to the provision, replacement, and rectification of expansion joints and associated components for bridges, in accordance with MoRTH Specifications Clause 2600 and as directed by the Engineer-in-charge. The scope is further elaborated in the following sub-items. | Expansion Joints | Expansion Joints
17.1 | Providing New Expansion Joint Assembly – Filler Type Providing and fixing new expansion joint assembly of filler type conforming to MoRTH Clause 2600 (Clauses 2602 to 2607) and IRC:SP:69, including all operations necessary for ensuring proper functionality of the joint. The work includes marking the location of the joint, removal of damaged or deteriorated joint material (if any), groove cutting, thorough cleaning, and surface preparation. Pre-moulded compressible filler board (bitumen impregnated fibreboard or closed-cell polymer board) of approved thickness and depth shall be fixed into the cleaned joint gap. Edge protection angles of mild steel/galvanized steel shall be fixed on both sides using dowels embedded in epoxy grout. Backer rod, primer and approved elastomeric or polysulphide sealant shall be applied to seal the joint, ensuring water-tightness and flexibility. Work shall include all labour, tools, equipment, safety measures, traffic control, and environmental compliance, and shall be executed as per drawings and direction of Engineer-in-Charge. The rate shall include cost of all materials, cutting, cleaning, surface preparation, fixing, sealing, curing, waste disposal, safety arrangements, and incidental charges for completing the work in all respects. | Providing New Expansion Joint Assembly – Filler Type Providing and fixing new expansion joint assembly of filler type conforming to MoRTH Clause 2600 (Clauses 2602 to 2607) and IRC:SP:69, including all operations necessary for ensuring proper functionality of the joint. The work includes marking the location of the joint, removal of damaged or deteriorated joint material (if any), groove cutting, thorough cleaning, and surface preparation. Pre-moulded compressible filler board (bitumen impregnated fibreboard or closed-cell polymer board) of approved thickness and depth shall be fixed into the cleaned joint gap. Edge protection angles of mild steel/galvanized steel shall be fixed on both sides using dowels embedded in epoxy grout. Backer rod, primer and approved elastomeric or polysulphide sealant shall be applied to seal the joint, ensuring water-tightness and flexibility. Work shall include all labour, tools, equipment, safety measures, traffic control, and environmental compliance, and shall be executed as per drawings and direction of Engineer-in-Charge. The rate shall include cost of all materials, cutting, cleaning, surface preparation, fixing, sealing, curing, waste disposal, safety arrangements, and incidental charges for completing the work in all respects. | Providing New Expansion Joint Assembly – Filler Type Providing and fixing new expansion joint assembly of filler type conforming to MoRTH Clause 2600 (Clauses 2602 to 2607) and IRC:SP:69, including all operations necessary for ensuring proper functionality of the joint. The work includes marking the location of the joint, removal of damaged or deteriorated joint material (if any), groove cutting, thorough cleaning, and surface preparation. Pre-moulded compressible filler board (bitumen impregnated fibreboard or closed-cell polymer board) of approved thickness and depth shall be fixed into the cleaned joint gap. Edge protection angles of mild steel/galvanized steel shall be fixed on both sides using dowels embedded in epoxy grout. Backer rod, primer and approved elastomeric or polysulphide sealant shall be applied to seal the joint, ensuring water-tightness and flexibility. Work shall include all labour, tools, equipment, safety measures, traffic control, and environmental compliance, and shall be executed as per drawings and direction of Engineer-in-Charge. The rate shall include cost of all materials, cutting, cleaning, surface preparation, fixing, sealing, curing, waste disposal, safety arrangements, and incidental charges for completing the work in all respects. | Providing New Expansion Joint Assembly – Filler Type | Providing New Expansion Joint Assembly – Filler Type | Rmt
17.2 | New Expansion Joint – Strip Seal Type (Loop Plate Providing and fixing strip seal type expansion joint assembly (Loop Plate type), including dismantling and removal of the existing joint (if any), complete with the supply and installation of new expansion joint components comprising steel edge beams conforming to IS 2062 Grade B, 12 mm thick gusset plates with 16 mm Ø loops spaced at 250 mm c/c, and an elastomeric sealing element made of chloroprene rubber. The joint shall be fixed using high-strength micro-concrete with adequate reinforcement, as per the approved design and manufacturer’s instructions. The scope of work includes groove cutting, surface preparation and cleaning, precise alignment and placement of anchorages and edge beams, embedding in micro-concrete, and installation of the elastomeric strip seal using a manufacturer-approved fixing system to ensure proper compression and water-tight sealing. The sealing element shall be resistant to fatigue, wear, ultraviolet radiation, and chemical exposure. All materials and workmanship shall conform to MoRTH Specification Clause 2607, and relevant provisions of IRC:SP:69, IRC:SP:73, IRC:83 (Part II), and IS 12118:1987. All installation works shall be in accordance with approved technical drawings and as directed by the Engineer-in-Charge. Rate includes the cost of all materials, dismantling and disposal of existing joint components, site preparation, groove cutting, anchorage and beam placement, sealing, testing, and all labour and equipment required to complete the work to specification. | New Expansion Joint – Strip Seal Type (Loop Plate Providing and fixing strip seal type expansion joint assembly (Loop Plate type), including dismantling and removal of the existing joint (if any), complete with the supply and installation of new expansion joint components comprising steel edge beams conforming to IS 2062 Grade B, 12 mm thick gusset plates with 16 mm Ø loops spaced at 250 mm c/c, and an elastomeric sealing element made of chloroprene rubber. The joint shall be fixed using high-strength micro-concrete with adequate reinforcement, as per the approved design and manufacturer’s instructions. The scope of work includes groove cutting, surface preparation and cleaning, precise alignment and placement of anchorages and edge beams, embedding in micro-concrete, and installation of the elastomeric strip seal using a manufacturer-approved fixing system to ensure proper compression and water-tight sealing. The sealing element shall be resistant to fatigue, wear, ultraviolet radiation, and chemical exposure. All materials and workmanship shall conform to MoRTH Specification Clause 2607, and relevant provisions of IRC:SP:69, IRC:SP:73, IRC:83 (Part II), and IS 12118:1987. All installation works shall be in accordance with approved technical drawings and as directed by the Engineer-in-Charge. Rate includes the cost of all materials, dismantling and disposal of existing joint components, site preparation, groove cutting, anchorage and beam placement, sealing, testing, and all labour and equipment required to complete the work to specification. | New Expansion Joint – Strip Seal Type (Loop Plate Providing and fixing strip seal type expansion joint assembly (Loop Plate type), including dismantling and removal of the existing joint (if any), complete with the supply and installation of new expansion joint components comprising steel edge beams conforming to IS 2062 Grade B, 12 mm thick gusset plates with 16 mm Ø loops spaced at 250 mm c/c, and an elastomeric sealing element made of chloroprene rubber. The joint shall be fixed using high-strength micro-concrete with adequate reinforcement, as per the approved design and manufacturer’s instructions. The scope of work includes groove cutting, surface preparation and cleaning, precise alignment and placement of anchorages and edge beams, embedding in micro-concrete, and installation of the elastomeric strip seal using a manufacturer-approved fixing system to ensure proper compression and water-tight sealing. The sealing element shall be resistant to fatigue, wear, ultraviolet radiation, and chemical exposure. All materials and workmanship shall conform to MoRTH Specification Clause 2607, and relevant provisions of IRC:SP:69, IRC:SP:73, IRC:83 (Part II), and IS 12118:1987. All installation works shall be in accordance with approved technical drawings and as directed by the Engineer-in-Charge. Rate includes the cost of all materials, dismantling and disposal of existing joint components, site preparation, groove cutting, anchorage and beam placement, sealing, testing, and all labour and equipment required to complete the work to specification. | New Expansion Joint – Strip Seal Type | New Expansion Joint – Strip Seal Type | Rmt
17.3 | Providing Seal for Strip Seal Expansion Joint Providing and fixing elastomeric sealing element (seal only) in existing strip seal expansion joint assembly as per Clause 2600 of MoRTH Specifications and IRC 83 (Part II). The work includes removal of old seal (if any), thorough cleaning of seal grooves using air compressor/wire brush, application of adhesive/primer if required, and inserting new approved elastomeric seal ensuring uniform compression. Rate includes all labour, equipment, cleaning, sealant, primer, installation of sealing strip, quality checks, and disposal of removed material in compliance with environmental guidelines. Seal shall be UV and fatigue resistant, suitable for repeated vehicular movements, and capable of withstanding temperature variations. MoRTH Ref: Clause 2607 Relevant Codes: IRC 83 Part II, IS 12118:1987 | Providing Seal for Strip Seal Expansion Joint Providing and fixing elastomeric sealing element (seal only) in existing strip seal expansion joint assembly as per Clause 2600 of MoRTH Specifications and IRC 83 (Part II). The work includes removal of old seal (if any), thorough cleaning of seal grooves using air compressor/wire brush, application of adhesive/primer if required, and inserting new approved elastomeric seal ensuring uniform compression. Rate includes all labour, equipment, cleaning, sealant, primer, installation of sealing strip, quality checks, and disposal of removed material in compliance with environmental guidelines. Seal shall be UV and fatigue resistant, suitable for repeated vehicular movements, and capable of withstanding temperature variations. MoRTH Ref: Clause 2607 Relevant Codes: IRC 83 Part II, IS 12118:1987 | Providing Seal for Strip Seal Expansion Joint Providing and fixing elastomeric sealing element (seal only) in existing strip seal expansion joint assembly as per Clause 2600 of MoRTH Specifications and IRC 83 (Part II). The work includes removal of old seal (if any), thorough cleaning of seal grooves using air compressor/wire brush, application of adhesive/primer if required, and inserting new approved elastomeric seal ensuring uniform compression. Rate includes all labour, equipment, cleaning, sealant, primer, installation of sealing strip, quality checks, and disposal of removed material in compliance with environmental guidelines. Seal shall be UV and fatigue resistant, suitable for repeated vehicular movements, and capable of withstanding temperature variations. MoRTH Ref: Clause 2607 Relevant Codes: IRC 83 Part II, IS 12118:1987 | Providing Seal for Strip Seal Expansion Joint | Providing Seal for Strip Seal Expansion Joint | Rmt | 91
18 | Reconstruction of RCC Crash Barrier (Post Dismantling) Construction of new RCC crash barrier in place of a damaged/dismantled barrier, including preparation of base surface, layout marking, supplying and fixing steel reinforcement conforming to IS:1786, fixing dowel bars/anchor rebars (wherever required) by core drilling and grouting with approved resin-based compound, providing and fixing steel formwork, and placing M40 grade concrete using mechanical/manual methods. Scope includes proper compaction by needle vibrators, finishing, curing for minimum 7 days, de-shuttering, and surface rectification, all in line with approved drawings and site requirements. This work shall be carried out as per MoRTH Specifications Sections 1700 (Concrete), 1500 (Formwork), 1600 (Reinforcement), and Section 2703 (for crash barrier dimensions and geometry). The contractor shall take utmost care to ensure proper jointing with existing structure and reinforcement continuity for safety performance. Rate includes all materials, labour, equipment, safety barriers, curing, site cleaning, and incidental works. No extra payment shall be made for dowel fixing, formwork over uneven base, or working in restricted locations. Finished barrier shall be true in line and level, with uniform cross-section and surface finish. | Reconstruction of RCC Crash Barrier (Post Dismantling) Construction of new RCC crash barrier in place of a damaged/dismantled barrier, including preparation of base surface, layout marking, supplying and fixing steel reinforcement conforming to IS:1786, fixing dowel bars/anchor rebars (wherever required) by core drilling and grouting with approved resin-based compound, providing and fixing steel formwork, and placing M40 grade concrete using mechanical/manual methods. Scope includes proper compaction by needle vibrators, finishing, curing for minimum 7 days, de-shuttering, and surface rectification, all in line with approved drawings and site requirements. This work shall be carried out as per MoRTH Specifications Sections 1700 (Concrete), 1500 (Formwork), 1600 (Reinforcement), and Section 2703 (for crash barrier dimensions and geometry). The contractor shall take utmost care to ensure proper jointing with existing structure and reinforcement continuity for safety performance. Rate includes all materials, labour, equipment, safety barriers, curing, site cleaning, and incidental works. No extra payment shall be made for dowel fixing, formwork over uneven base, or working in restricted locations. Finished barrier shall be true in line and level, with uniform cross-section and surface finish. | Reconstruction of RCC Crash Barrier (Post Dismantling) Construction of new RCC crash barrier in place of a damaged/dismantled barrier, including preparation of base surface, layout marking, supplying and fixing steel reinforcement conforming to IS:1786, fixing dowel bars/anchor rebars (wherever required) by core drilling and grouting with approved resin-based compound, providing and fixing steel formwork, and placing M40 grade concrete using mechanical/manual methods. Scope includes proper compaction by needle vibrators, finishing, curing for minimum 7 days, de-shuttering, and surface rectification, all in line with approved drawings and site requirements. This work shall be carried out as per MoRTH Specifications Sections 1700 (Concrete), 1500 (Formwork), 1600 (Reinforcement), and Section 2703 (for crash barrier dimensions and geometry). The contractor shall take utmost care to ensure proper jointing with existing structure and reinforcement continuity for safety performance. Rate includes all materials, labour, equipment, safety barriers, curing, site cleaning, and incidental works. No extra payment shall be made for dowel fixing, formwork over uneven base, or working in restricted locations. Finished barrier shall be true in line and level, with uniform cross-section and surface finish. | Reconstruction of RCC Crash Barrier (Post Dismantling) | Reconstruction of RCC Crash Barrier (Post Dismantling) | Rmt
19 | Drainage Spouts and Appurtenances (MoRTH Clause 2705) This item includes all charges towards provision, replacement, or rectification of drainage spouts and their associated components as per MoRTH Specifications Clause 2705 and as directed by the Engineer-in-charge. Detailed scope is covered under the following sub-items: | Drainage Spouts and Appurtenances (MoRTH Clause 2705) This item includes all charges towards provision, replacement, or rectification of drainage spouts and their associated components as per MoRTH Specifications Clause 2705 and as directed by the Engineer-in-charge. Detailed scope is covered under the following sub-items: | Drainage Spouts and Appurtenances (MoRTH Clause 2705) This item includes all charges towards provision, replacement, or rectification of drainage spouts and their associated components as per MoRTH Specifications Clause 2705 and as directed by the Engineer-in-charge. Detailed scope is covered under the following sub-items: | Drainage spout | Drainage spout
19.1 | Replacement/Providing of Drainage Spout Assembly The work includes providing and fixing new drainage spout assemblies or replacing damaged/non-functional ones to ensure effective deck drainage of bridge superstructures. The scope covers supply, fabrication, and installation of spout assemblies as per MoRTH Specifications Clause 2705, including spout body, MS grating, connecting down take pipe, brackets, fasteners, and protective coatings. The spouts shall be made of mild steel conforming to IS:2062, hot-dip galvanized or epoxy-painted for corrosion resistance, and of dimensions suitable for ensuring proper drainage as per site conditions. The assembly shall be fixed by drilling through the deck wearing coat and securely embedding into the drainage recess using approved sealants and fasteners. All loose concrete shall be repaired prior to fixing, and proper alignment and slope shall be ensured. This item includes removal of debris, disposal of old/damaged components, reinstatement of wearing coat around the spout, and restoration of any surface affected during work. The contractor shall supply all men, materials, and machinery required and carry out the work with proper safety, traffic control, and due diligence under the guidance of the Engineer-in-charge. Rate includes the cost of all materials (spout body, grating, down take pipe, fasteners, sealants), fabrication, protective coatings, transportation, skilled and unskilled labour, machinery, surface preparation, disposal of dismantled material, and all incidental works required for completing the job in accordance with MoRTH specifications and direction of Engineer-in-charge. | Replacement/Providing of Drainage Spout Assembly The work includes providing and fixing new drainage spout assemblies or replacing damaged/non-functional ones to ensure effective deck drainage of bridge superstructures. The scope covers supply, fabrication, and installation of spout assemblies as per MoRTH Specifications Clause 2705, including spout body, MS grating, connecting down take pipe, brackets, fasteners, and protective coatings. The spouts shall be made of mild steel conforming to IS:2062, hot-dip galvanized or epoxy-painted for corrosion resistance, and of dimensions suitable for ensuring proper drainage as per site conditions. The assembly shall be fixed by drilling through the deck wearing coat and securely embedding into the drainage recess using approved sealants and fasteners. All loose concrete shall be repaired prior to fixing, and proper alignment and slope shall be ensured. This item includes removal of debris, disposal of old/damaged components, reinstatement of wearing coat around the spout, and restoration of any surface affected during work. The contractor shall supply all men, materials, and machinery required and carry out the work with proper safety, traffic control, and due diligence under the guidance of the Engineer-in-charge. Rate includes the cost of all materials (spout body, grating, down take pipe, fasteners, sealants), fabrication, protective coatings, transportation, skilled and unskilled labour, machinery, surface preparation, disposal of dismantled material, and all incidental works required for completing the job in accordance with MoRTH specifications and direction of Engineer-in-charge. | Replacement/Providing of Drainage Spout Assembly The work includes providing and fixing new drainage spout assemblies or replacing damaged/non-functional ones to ensure effective deck drainage of bridge superstructures. The scope covers supply, fabrication, and installation of spout assemblies as per MoRTH Specifications Clause 2705, including spout body, MS grating, connecting down take pipe, brackets, fasteners, and protective coatings. The spouts shall be made of mild steel conforming to IS:2062, hot-dip galvanized or epoxy-painted for corrosion resistance, and of dimensions suitable for ensuring proper drainage as per site conditions. The assembly shall be fixed by drilling through the deck wearing coat and securely embedding into the drainage recess using approved sealants and fasteners. All loose concrete shall be repaired prior to fixing, and proper alignment and slope shall be ensured. This item includes removal of debris, disposal of old/damaged components, reinstatement of wearing coat around the spout, and restoration of any surface affected during work. The contractor shall supply all men, materials, and machinery required and carry out the work with proper safety, traffic control, and due diligence under the guidance of the Engineer-in-charge. Rate includes the cost of all materials (spout body, grating, down take pipe, fasteners, sealants), fabrication, protective coatings, transportation, skilled and unskilled labour, machinery, surface preparation, disposal of dismantled material, and all incidental works required for completing the job in accordance with MoRTH specifications and direction of Engineer-in-charge. | Replacement/Providing of Drainage Spout Assembly | Replacement/Providing of Drainage Spout Assembly | Nos
19.2 | Provision of Missing MS Grating over Drainage Spouts This item includes providing and fixing MS grating over existing drainage spouts wherever missing, as per MoRTH Clause 2705. The grating shall be fabricated from mild steel flats of adequate strength and spacing to allow unimpeded flow of water and to prevent debris ingress. The size and configuration of the grating shall suit the existing spout mouth and shall be fixed securely either by welding or bolting as per site condition and as directed by the Engineer-in-charge. The MS grating shall be hot-dip galvanized or epoxy painted to prevent corrosion and ensure long life. If any reshaping or cleaning of the spout mouth is required before installation, it shall be done carefully. This item also includes removal of rust or scaling from the existing spout where necessary, and surface preparation before fixing the grating. The contractor shall be responsible for the supply of all required men, materials, and tools, and shall ensure that work is carried out with proper traffic safety, without disturbing the drainage system, and with due diligence as per standard specifications. Rate includes cost of fabrication, galvanization/painting, transportation, welding/bolting, labour, surface cleaning, minor chipping, rust removal, site preparation, safety arrangements, and all other accessories and tools required to complete the work as per the specifications and direction of the Engineer-in-charge. | Provision of Missing MS Grating over Drainage Spouts This item includes providing and fixing MS grating over existing drainage spouts wherever missing, as per MoRTH Clause 2705. The grating shall be fabricated from mild steel flats of adequate strength and spacing to allow unimpeded flow of water and to prevent debris ingress. The size and configuration of the grating shall suit the existing spout mouth and shall be fixed securely either by welding or bolting as per site condition and as directed by the Engineer-in-charge. The MS grating shall be hot-dip galvanized or epoxy painted to prevent corrosion and ensure long life. If any reshaping or cleaning of the spout mouth is required before installation, it shall be done carefully. This item also includes removal of rust or scaling from the existing spout where necessary, and surface preparation before fixing the grating. The contractor shall be responsible for the supply of all required men, materials, and tools, and shall ensure that work is carried out with proper traffic safety, without disturbing the drainage system, and with due diligence as per standard specifications. Rate includes cost of fabrication, galvanization/painting, transportation, welding/bolting, labour, surface cleaning, minor chipping, rust removal, site preparation, safety arrangements, and all other accessories and tools required to complete the work as per the specifications and direction of the Engineer-in-charge. | Provision of Missing MS Grating over Drainage Spouts This item includes providing and fixing MS grating over existing drainage spouts wherever missing, as per MoRTH Clause 2705. The grating shall be fabricated from mild steel flats of adequate strength and spacing to allow unimpeded flow of water and to prevent debris ingress. The size and configuration of the grating shall suit the existing spout mouth and shall be fixed securely either by welding or bolting as per site condition and as directed by the Engineer-in-charge. The MS grating shall be hot-dip galvanized or epoxy painted to prevent corrosion and ensure long life. If any reshaping or cleaning of the spout mouth is required before installation, it shall be done carefully. This item also includes removal of rust or scaling from the existing spout where necessary, and surface preparation before fixing the grating. The contractor shall be responsible for the supply of all required men, materials, and tools, and shall ensure that work is carried out with proper traffic safety, without disturbing the drainage system, and with due diligence as per standard specifications. Rate includes cost of fabrication, galvanization/painting, transportation, welding/bolting, labour, surface cleaning, minor chipping, rust removal, site preparation, safety arrangements, and all other accessories and tools required to complete the work as per the specifications and direction of the Engineer-in-charge. | Provision of Missing MS Grating over Drainage Spouts | Provision of Missing MS Grating over Drainage Spouts | Nos
19.3 | Replacement of Missing/Damaged Down Take Pipe (PVC) This item includes supplying and fixing missing or damaged down take pipes connected to drainage spouts, as per MoRTH Clause 2705. The down take pipe shall be made of PVC (Polyvinyl Chloride), conforming to IS:4985 or other relevant standards, with a suitable diameter as per the design requirements. The pipe shall be properly anchored to the substructure using clamps or brackets, ensuring the alignment and slope are adequate for the drainage system to function without leakage or water splashing. In case the previous pipe or clamps were embedded, necessary chipping and re-concreting shall be done to restore the original position and strength of the system. The work includes cutting, jointing, and sealing the pipe with approved PVC solvent cement or adhesive to ensure a leak-proof connection. The joints must be sealed to prevent water leakage, and all necessary measures shall be undertaken to avoid damage during the replacement process. All necessary scaffolding, working platforms, safety harnesses, and protective measures shall be ensured during the execution of this work. The contractor shall deploy skilled manpower, quality materials, and required machinery, and complete the work as per standard practices, ensuring compliance with the specifications to the satisfaction of the Engineer-in-charge. The rate includes the cost of PVC pipes, clamps, fasteners, brackets, fabrication, adhesives, sealants, cutting, jointing, labour, disposal of old pipes, tools, and all incidentals necessary to complete the work in a safe and workmanlike manner, as per MoRTH specifications and as directed by the Engineer-in-charge. | Replacement of Missing/Damaged Down Take Pipe (PVC) This item includes supplying and fixing missing or damaged down take pipes connected to drainage spouts, as per MoRTH Clause 2705. The down take pipe shall be made of PVC (Polyvinyl Chloride), conforming to IS:4985 or other relevant standards, with a suitable diameter as per the design requirements. The pipe shall be properly anchored to the substructure using clamps or brackets, ensuring the alignment and slope are adequate for the drainage system to function without leakage or water splashing. In case the previous pipe or clamps were embedded, necessary chipping and re-concreting shall be done to restore the original position and strength of the system. The work includes cutting, jointing, and sealing the pipe with approved PVC solvent cement or adhesive to ensure a leak-proof connection. The joints must be sealed to prevent water leakage, and all necessary measures shall be undertaken to avoid damage during the replacement process. All necessary scaffolding, working platforms, safety harnesses, and protective measures shall be ensured during the execution of this work. The contractor shall deploy skilled manpower, quality materials, and required machinery, and complete the work as per standard practices, ensuring compliance with the specifications to the satisfaction of the Engineer-in-charge. The rate includes the cost of PVC pipes, clamps, fasteners, brackets, fabrication, adhesives, sealants, cutting, jointing, labour, disposal of old pipes, tools, and all incidentals necessary to complete the work in a safe and workmanlike manner, as per MoRTH specifications and as directed by the Engineer-in-charge. | Replacement of Missing/Damaged Down Take Pipe (PVC) This item includes supplying and fixing missing or damaged down take pipes connected to drainage spouts, as per MoRTH Clause 2705. The down take pipe shall be made of PVC (Polyvinyl Chloride), conforming to IS:4985 or other relevant standards, with a suitable diameter as per the design requirements. The pipe shall be properly anchored to the substructure using clamps or brackets, ensuring the alignment and slope are adequate for the drainage system to function without leakage or water splashing. In case the previous pipe or clamps were embedded, necessary chipping and re-concreting shall be done to restore the original position and strength of the system. The work includes cutting, jointing, and sealing the pipe with approved PVC solvent cement or adhesive to ensure a leak-proof connection. The joints must be sealed to prevent water leakage, and all necessary measures shall be undertaken to avoid damage during the replacement process. All necessary scaffolding, working platforms, safety harnesses, and protective measures shall be ensured during the execution of this work. The contractor shall deploy skilled manpower, quality materials, and required machinery, and complete the work as per standard practices, ensuring compliance with the specifications to the satisfaction of the Engineer-in-charge. The rate includes the cost of PVC pipes, clamps, fasteners, brackets, fabrication, adhesives, sealants, cutting, jointing, labour, disposal of old pipes, tools, and all incidentals necessary to complete the work in a safe and workmanlike manner, as per MoRTH specifications and as directed by the Engineer-in-charge. | Replacement of Missing/Damaged Down Take Pipe (PVC) | Replacement of Missing/Damaged Down Take Pipe (PVC) | Rmt
20 | All charges for Supply, transportation, and fixing of Drain Spout Pipe of approved make and standard size (PVC/GI/SS – as per site requirement) including necessary clamps, fixtures, and supports. The item includes all charges of material supply, labour for cutting, aligning, jointing, sealing, and securely fixing to the structure as per standard specifications and as directed by the Engineer-in-Charge. Rate to include all tools, tackles, consumables, and all incidental charges for completion of the job in all respects. | All charges for Supply, transportation, and fixing of Drain Spout Pipe of approved make and standard size (PVC/GI/SS – as per site requirement) including necessary clamps, fixtures, and supports. The item includes all charges of material supply, labour for cutting, aligning, jointing, sealing, and securely fixing to the structure as per standard specifications and as directed by the Engineer-in-Charge. Rate to include all tools, tackles, consumables, and all incidental charges for completion of the job in all respects. | All charges for Supply, transportation, and fixing of Drain Spout Pipe of approved make and standard size (PVC/GI/SS – as per site requirement) including necessary clamps, fixtures, and supports. The item includes all charges of material supply, labour for cutting, aligning, jointing, sealing, and securely fixing to the structure as per standard specifications and as directed by the Engineer-in-Charge. Rate to include all tools, tackles, consumables, and all incidental charges for completion of the job in all respects. | PVC Runner Pipe | PVC Runner Pipe | Rmt
21 | Sealing of Cracks in RCC Members by V-Groove Cutting and Sealing with Epoxy Mortar All charges for preparing and sealing of visible or identified cracks in RCC structural elements (such as deck slab, crash barrier, pier cap, etc.) using epoxy mortar, including forming V-groove of appropriate width and depth using suitable tools (grinder/cutter), thorough cleaning of the groove and adjoining surface with air/water jet and wire brush to remove all dust, laitance, or loose particles, application of epoxy-based bond coat on the prepared groove and surrounding concrete surface, and subsequent filling of the groove using a pre-approved non-shrink, high-strength epoxy mortar conforming to manufacturer’s recommendations. The epoxy mortar shall be applied in layers if required, ensuring complete filling of the groove, proper compaction, and a flush finish with adjoining surface. The final surface shall be finished to match the existing profile and be cured as per epoxy system requirement. The epoxy materials used shall conform to relevant provisions of IRC:SP-80, MoRTH Clause 2800, and manufacturers' specifications. All operations shall be carried out under controlled conditions with surface temperature and moisture levels suited for epoxy application, as per the material technical data sheet. Rate includes all labour, materials (including epoxy system), V-groove cutting, surface preparation, bond coat, filling, tools, safety equipment, and consumables required to complete the work in a professional and durable manner. The contractor shall make necessary arrangements to access work locations at any height or depth with due safety, and shall complete the work to the satisfaction of the Engineer-in-Charge. | Sealing of Cracks in RCC Members by V-Groove Cutting and Sealing with Epoxy Mortar All charges for preparing and sealing of visible or identified cracks in RCC structural elements (such as deck slab, crash barrier, pier cap, etc.) using epoxy mortar, including forming V-groove of appropriate width and depth using suitable tools (grinder/cutter), thorough cleaning of the groove and adjoining surface with air/water jet and wire brush to remove all dust, laitance, or loose particles, application of epoxy-based bond coat on the prepared groove and surrounding concrete surface, and subsequent filling of the groove using a pre-approved non-shrink, high-strength epoxy mortar conforming to manufacturer’s recommendations. The epoxy mortar shall be applied in layers if required, ensuring complete filling of the groove, proper compaction, and a flush finish with adjoining surface. The final surface shall be finished to match the existing profile and be cured as per epoxy system requirement. The epoxy materials used shall conform to relevant provisions of IRC:SP-80, MoRTH Clause 2800, and manufacturers' specifications. All operations shall be carried out under controlled conditions with surface temperature and moisture levels suited for epoxy application, as per the material technical data sheet. Rate includes all labour, materials (including epoxy system), V-groove cutting, surface preparation, bond coat, filling, tools, safety equipment, and consumables required to complete the work in a professional and durable manner. The contractor shall make necessary arrangements to access work locations at any height or depth with due safety, and shall complete the work to the satisfaction of the Engineer-in-Charge. | Sealing of Cracks in RCC Members by V-Groove Cutting and Sealing with Epoxy Mortar All charges for preparing and sealing of visible or identified cracks in RCC structural elements (such as deck slab, crash barrier, pier cap, etc.) using epoxy mortar, including forming V-groove of appropriate width and depth using suitable tools (grinder/cutter), thorough cleaning of the groove and adjoining surface with air/water jet and wire brush to remove all dust, laitance, or loose particles, application of epoxy-based bond coat on the prepared groove and surrounding concrete surface, and subsequent filling of the groove using a pre-approved non-shrink, high-strength epoxy mortar conforming to manufacturer’s recommendations. The epoxy mortar shall be applied in layers if required, ensuring complete filling of the groove, proper compaction, and a flush finish with adjoining surface. The final surface shall be finished to match the existing profile and be cured as per epoxy system requirement. The epoxy materials used shall conform to relevant provisions of IRC:SP-80, MoRTH Clause 2800, and manufacturers' specifications. All operations shall be carried out under controlled conditions with surface temperature and moisture levels suited for epoxy application, as per the material technical data sheet. Rate includes all labour, materials (including epoxy system), V-groove cutting, surface preparation, bond coat, filling, tools, safety equipment, and consumables required to complete the work in a professional and durable manner. The contractor shall make necessary arrangements to access work locations at any height or depth with due safety, and shall complete the work to the satisfaction of the Engineer-in-Charge. | Sealing of Cracks in RCC Members by V-Groove Cutting and Sealing with Epoxy Mortar | Sealing of Cracks in RCC Members by V-Groove Cutting and Sealing with Epoxy Mortar | Rmt
22 | Provision and Installation of Grouting Nipples for Pressure Injection in RCC Structures (using Non-return Valve (NRV) Nipples) This item covers all necessary operations for the provision and secure installation of 12 mm diameter steel grouting nipples with Non-return Valve (NRV) in RCC members for the purpose of pressure injection grouting. The work includes core drilling of holes ranging from 16 mm to 25 mm in diameter and 50 mm to 150 mm in depth at intervals of approximately 300 mm center-to-center, as per site requirements and grouting layout approved by the Engineer-in-Charge. After drilling, the holes shall be cleaned thoroughly, and the steel NRV nipples shall be fixed firmly using an approved fixing compound to ensure leakproof anchorage suitable for pressure injection using Polymer Modified Cementitious (PMC) grout or Epoxy resin, as per the technical specifications. The NRV nipple shall be specifically designed to prevent the backflow of injected material, ensuring that the grouting pressure is maintained during the injection process. Upon completion of the grouting process, all installed nipples shall be either cut flush with the surface or removed, and the holes shall be sealed with epoxy mortar or equivalent sealant to restore structural surface continuity. Rate includes: Cost of all materials including steel NRV nipples and fixing compound, labour for drilling, insertion, fixing, cutting/removal, surface preparation, cleaning, sealing of holes post grouting, tools & tackles, and all incidental items necessary to complete the work in accordance with MoRTH Specification Section 2800 and as per directions of the Engineer-in-Charge. | Provision and Installation of Grouting Nipples for Pressure Injection in RCC Structures (using Non-return Valve (NRV) Nipples) This item covers all necessary operations for the provision and secure installation of 12 mm diameter steel grouting nipples with Non-return Valve (NRV) in RCC members for the purpose of pressure injection grouting. The work includes core drilling of holes ranging from 16 mm to 25 mm in diameter and 50 mm to 150 mm in depth at intervals of approximately 300 mm center-to-center, as per site requirements and grouting layout approved by the Engineer-in-Charge. After drilling, the holes shall be cleaned thoroughly, and the steel NRV nipples shall be fixed firmly using an approved fixing compound to ensure leakproof anchorage suitable for pressure injection using Polymer Modified Cementitious (PMC) grout or Epoxy resin, as per the technical specifications. The NRV nipple shall be specifically designed to prevent the backflow of injected material, ensuring that the grouting pressure is maintained during the injection process. Upon completion of the grouting process, all installed nipples shall be either cut flush with the surface or removed, and the holes shall be sealed with epoxy mortar or equivalent sealant to restore structural surface continuity. Rate includes: Cost of all materials including steel NRV nipples and fixing compound, labour for drilling, insertion, fixing, cutting/removal, surface preparation, cleaning, sealing of holes post grouting, tools & tackles, and all incidental items necessary to complete the work in accordance with MoRTH Specification Section 2800 and as per directions of the Engineer-in-Charge. | Provision and Installation of Grouting Nipples for Pressure Injection in RCC Structures (using Non-return Valve (NRV) Nipples) This item covers all necessary operations for the provision and secure installation of 12 mm diameter steel grouting nipples with Non-return Valve (NRV) in RCC members for the purpose of pressure injection grouting. The work includes core drilling of holes ranging from 16 mm to 25 mm in diameter and 50 mm to 150 mm in depth at intervals of approximately 300 mm center-to-center, as per site requirements and grouting layout approved by the Engineer-in-Charge. After drilling, the holes shall be cleaned thoroughly, and the steel NRV nipples shall be fixed firmly using an approved fixing compound to ensure leakproof anchorage suitable for pressure injection using Polymer Modified Cementitious (PMC) grout or Epoxy resin, as per the technical specifications. The NRV nipple shall be specifically designed to prevent the backflow of injected material, ensuring that the grouting pressure is maintained during the injection process. Upon completion of the grouting process, all installed nipples shall be either cut flush with the surface or removed, and the holes shall be sealed with epoxy mortar or equivalent sealant to restore structural surface continuity. Rate includes: Cost of all materials including steel NRV nipples and fixing compound, labour for drilling, insertion, fixing, cutting/removal, surface preparation, cleaning, sealing of holes post grouting, tools & tackles, and all incidental items necessary to complete the work in accordance with MoRTH Specification Section 2800 and as per directions of the Engineer-in-Charge. | Provision and Installation of Grouting NRV Nipples for Pressure Injection in RCC Structures | Provision and Installation of Grouting NRV Nipples for Pressure Injection in RCC Structures | Nos
23 | Low Viscosity Epoxy Pressure Injection Grouting in RCC Members (using Non-return valve (NRV) nipples) This item includes all operations required for pressure injection grouting using low viscosity epoxy resin to fill cracks and voids in RCC members, ensuring monolithic structural restoration. The epoxy grout shall be a two-component system (resin and hardener) such as Sikadur-52 (LP) or equivalent conforming to MoRTH Specifications Clause 2803, mixed in specified proportions as recommended by the manufacturer to achieve a minimum compressive strength of 4 kg/cm². Injection shall be carried out using a pressure grouting pump, ensuring proper penetration of epoxy into hairline and fine cracks through previously installed grouting nipples, which shall be Non-return valve (NRV) type nipples spaced as per the engineer’s direction. The NRV nipples shall allow for unidirectional flow of the grout, preventing any backflow during the injection process. The grouting pressure and flow shall be controlled to avoid overpressurization and material wastage. Grouting shall be continued until refusal or confirmed crack filling is achieved. Surface temperature, humidity, and substrate moisture content shall be verified prior to application, as per product requirements. Post injection, the surface shall be sealed, NRV nipples removed (if not reusable), and the area finished to match the adjoining surface. Grouting shall be executed by skilled personnel trained in handling epoxy-based systems, with due consideration to safety protocols for handling reactive materials. Rate includes: Cost of approved epoxy resin system including all components, mixing, application, cleaning, labour, pressure grouting equipment, sealing of cracks and injection points, removal of NRV nipples, and all tools, safety measures, and incidentals to complete the job as per specifications and direction of the Engineer-in-Charge. | Low Viscosity Epoxy Pressure Injection Grouting in RCC Members (using Non-return valve (NRV) nipples) This item includes all operations required for pressure injection grouting using low viscosity epoxy resin to fill cracks and voids in RCC members, ensuring monolithic structural restoration. The epoxy grout shall be a two-component system (resin and hardener) such as Sikadur-52 (LP) or equivalent conforming to MoRTH Specifications Clause 2803, mixed in specified proportions as recommended by the manufacturer to achieve a minimum compressive strength of 4 kg/cm². Injection shall be carried out using a pressure grouting pump, ensuring proper penetration of epoxy into hairline and fine cracks through previously installed grouting nipples, which shall be Non-return valve (NRV) type nipples spaced as per the engineer’s direction. The NRV nipples shall allow for unidirectional flow of the grout, preventing any backflow during the injection process. The grouting pressure and flow shall be controlled to avoid overpressurization and material wastage. Grouting shall be continued until refusal or confirmed crack filling is achieved. Surface temperature, humidity, and substrate moisture content shall be verified prior to application, as per product requirements. Post injection, the surface shall be sealed, NRV nipples removed (if not reusable), and the area finished to match the adjoining surface. Grouting shall be executed by skilled personnel trained in handling epoxy-based systems, with due consideration to safety protocols for handling reactive materials. Rate includes: Cost of approved epoxy resin system including all components, mixing, application, cleaning, labour, pressure grouting equipment, sealing of cracks and injection points, removal of NRV nipples, and all tools, safety measures, and incidentals to complete the job as per specifications and direction of the Engineer-in-Charge. | Low Viscosity Epoxy Pressure Injection Grouting in RCC Members (using Non-return valve (NRV) nipples) This item includes all operations required for pressure injection grouting using low viscosity epoxy resin to fill cracks and voids in RCC members, ensuring monolithic structural restoration. The epoxy grout shall be a two-component system (resin and hardener) such as Sikadur-52 (LP) or equivalent conforming to MoRTH Specifications Clause 2803, mixed in specified proportions as recommended by the manufacturer to achieve a minimum compressive strength of 4 kg/cm². Injection shall be carried out using a pressure grouting pump, ensuring proper penetration of epoxy into hairline and fine cracks through previously installed grouting nipples, which shall be Non-return valve (NRV) type nipples spaced as per the engineer’s direction. The NRV nipples shall allow for unidirectional flow of the grout, preventing any backflow during the injection process. The grouting pressure and flow shall be controlled to avoid overpressurization and material wastage. Grouting shall be continued until refusal or confirmed crack filling is achieved. Surface temperature, humidity, and substrate moisture content shall be verified prior to application, as per product requirements. Post injection, the surface shall be sealed, NRV nipples removed (if not reusable), and the area finished to match the adjoining surface. Grouting shall be executed by skilled personnel trained in handling epoxy-based systems, with due consideration to safety protocols for handling reactive materials. Rate includes: Cost of approved epoxy resin system including all components, mixing, application, cleaning, labour, pressure grouting equipment, sealing of cracks and injection points, removal of NRV nipples, and all tools, safety measures, and incidentals to complete the job as per specifications and direction of the Engineer-in-Charge. | Low Viscosity Epoxy Pressure Injection Grouting in RCC Members (using NRV Nipples) | Low Viscosity Epoxy Pressure Injection Grouting in RCC Members (using NRV Nipples) | Kg
24 | Repair of Damaged Concrete Surfaces Using Polymer Modified Mortar (PMM Mortar) up to 50mm Thickness This item includes all charges for removal of damaged, cracked, leached, honeycombed, or spalled concrete in RCC structural members such as piers, pier caps, abutments, abutment caps, crash barriers, and superstructures; followed by surface preparation and application of Polymer Modified Cement (PMM) mortar not exceeding 50 mm thickness per layer. The work shall be executed as per MoRTH Specifications Clause 2804.2 and in accordance with the directions of the Engineer-in-Charge. Scope of Work Includes: Concrete Removal: Manual or mechanical removal of delaminated, loose, or deteriorated concrete using hammers, pneumatic tools, or hydro-demolition. Concrete shall be removed to sound substrate based on visual/NDT-based inspection. Adjacent healthy concrete and embedded reinforcement shall be preserved. All debris shall be removed and disposed of safely per Clause 112. Surface Preparation: Cleaning of exposed surfaces using high-pressure water jetting or sand blasting to achieve a rough, laitance-free profile. Exposed rebars shall be cleaned of rust and corrosion using CICO Rust Clean or its equivalent, and the surface shall be kept in SSD condition. Reinforcement Treatment: Corroded rebars shall be coated with Zinc-rich epoxy primer (e.g., CICO Zincilate 500 or equivalent) for corrosion protection. Bond Coat Application: Bond coat shall be applied on prepared surfaces using approved products like Nitobond EP or its equivalent to enhance adhesion. PMC Mortar Application: Polymer modified cement mortar containing 10% polymer by weight (e.g., Tapecrete P151 or equivalent) shall be mixed and applied in layers up to 50 mm thickness using trowels. The mix shall be prepared using slow-speed mechanical mixers and placed to match the original concrete profile. Finishing & Curing: Final surface shall be finished as required and curing shall be carried out using approved curing compound (e.g., CICO Cure-free or equivalent) or moist curing for not less than 7 days. Rate Includes: Cost of all materials including polymer additive, cement, sand, rust remover, zinc-rich primer, bonding agent, curing compound; labour; equipment for concrete removal and mixing; surface preparation tools; access equipment; all safety gear; collection and disposal of debris; and any incidental items required to complete the work in accordance with specifications and directions of the Engineer-in-Charge. | Repair of Damaged Concrete Surfaces Using Polymer Modified Mortar (PMM Mortar) up to 50mm Thickness This item includes all charges for removal of damaged, cracked, leached, honeycombed, or spalled concrete in RCC structural members such as piers, pier caps, abutments, abutment caps, crash barriers, and superstructures; followed by surface preparation and application of Polymer Modified Cement (PMM) mortar not exceeding 50 mm thickness per layer. The work shall be executed as per MoRTH Specifications Clause 2804.2 and in accordance with the directions of the Engineer-in-Charge. Scope of Work Includes: Concrete Removal: Manual or mechanical removal of delaminated, loose, or deteriorated concrete using hammers, pneumatic tools, or hydro-demolition. Concrete shall be removed to sound substrate based on visual/NDT-based inspection. Adjacent healthy concrete and embedded reinforcement shall be preserved. All debris shall be removed and disposed of safely per Clause 112. Surface Preparation: Cleaning of exposed surfaces using high-pressure water jetting or sand blasting to achieve a rough, laitance-free profile. Exposed rebars shall be cleaned of rust and corrosion using CICO Rust Clean or its equivalent, and the surface shall be kept in SSD condition. Reinforcement Treatment: Corroded rebars shall be coated with Zinc-rich epoxy primer (e.g., CICO Zincilate 500 or equivalent) for corrosion protection. Bond Coat Application: Bond coat shall be applied on prepared surfaces using approved products like Nitobond EP or its equivalent to enhance adhesion. PMC Mortar Application: Polymer modified cement mortar containing 10% polymer by weight (e.g., Tapecrete P151 or equivalent) shall be mixed and applied in layers up to 50 mm thickness using trowels. The mix shall be prepared using slow-speed mechanical mixers and placed to match the original concrete profile. Finishing & Curing: Final surface shall be finished as required and curing shall be carried out using approved curing compound (e.g., CICO Cure-free or equivalent) or moist curing for not less than 7 days. Rate Includes: Cost of all materials including polymer additive, cement, sand, rust remover, zinc-rich primer, bonding agent, curing compound; labour; equipment for concrete removal and mixing; surface preparation tools; access equipment; all safety gear; collection and disposal of debris; and any incidental items required to complete the work in accordance with specifications and directions of the Engineer-in-Charge. | Repair of Damaged Concrete Surfaces Using Polymer Modified Mortar (PMM Mortar) up to 50mm Thickness This item includes all charges for removal of damaged, cracked, leached, honeycombed, or spalled concrete in RCC structural members such as piers, pier caps, abutments, abutment caps, crash barriers, and superstructures; followed by surface preparation and application of Polymer Modified Cement (PMM) mortar not exceeding 50 mm thickness per layer. The work shall be executed as per MoRTH Specifications Clause 2804.2 and in accordance with the directions of the Engineer-in-Charge. Scope of Work Includes: Concrete Removal: Manual or mechanical removal of delaminated, loose, or deteriorated concrete using hammers, pneumatic tools, or hydro-demolition. Concrete shall be removed to sound substrate based on visual/NDT-based inspection. Adjacent healthy concrete and embedded reinforcement shall be preserved. All debris shall be removed and disposed of safely per Clause 112. Surface Preparation: Cleaning of exposed surfaces using high-pressure water jetting or sand blasting to achieve a rough, laitance-free profile. Exposed rebars shall be cleaned of rust and corrosion using CICO Rust Clean or its equivalent, and the surface shall be kept in SSD condition. Reinforcement Treatment: Corroded rebars shall be coated with Zinc-rich epoxy primer (e.g., CICO Zincilate 500 or equivalent) for corrosion protection. Bond Coat Application: Bond coat shall be applied on prepared surfaces using approved products like Nitobond EP or its equivalent to enhance adhesion. PMC Mortar Application: Polymer modified cement mortar containing 10% polymer by weight (e.g., Tapecrete P151 or equivalent) shall be mixed and applied in layers up to 50 mm thickness using trowels. The mix shall be prepared using slow-speed mechanical mixers and placed to match the original concrete profile. Finishing & Curing: Final surface shall be finished as required and curing shall be carried out using approved curing compound (e.g., CICO Cure-free or equivalent) or moist curing for not less than 7 days. Rate Includes: Cost of all materials including polymer additive, cement, sand, rust remover, zinc-rich primer, bonding agent, curing compound; labour; equipment for concrete removal and mixing; surface preparation tools; access equipment; all safety gear; collection and disposal of debris; and any incidental items required to complete the work in accordance with specifications and directions of the Engineer-in-Charge. | Repair of Damaged Concrete Surfaces Using Polymer Modified Mortar (PMM Mortar) up to 50mm Thickness | Repair of Damaged Concrete Surfaces Using Polymer Modified Mortar (PMM Mortar) up to 50mm Thickness | sq.m
25 | Injection of Polymer Cement Grout with Non-Shrink Additive at 4 kg/cm² Pressure using NRV Nipples All charges for providing and injecting polymer cement grout composed of Ordinary Portland Cement (OPC) mixed with 10% polymer additive by weight of cement (e.g., Tapcrete-151 or its equivalent) and 0.5% to 1% non-shrink compound (e.g., Cico NSPGC or its equivalent), into cracks, voids, or honeycombed concrete sections at a minimum injection pressure of 4 kg/cm² using approved mechanical grouting equipment, including surface sealing, fixing of non-return valve (NRV) type nipples, grout preparation, progressive injection, and post-injection sealing, as per MoRTH Specifications Clause 2806 and directions of the Engineer-in-Charge. The work includes cleaning and preparation of concrete surfaces and cracks, drilling injection holes if required, fixing NRV nipples to permit controlled one-way grout flow, sealing cracks to avoid grout leakage, and mixing the grout to specified proportions ensuring homogeneity and flowability. Grouting shall be done progressively using suitable pumps and techniques to ensure complete filling and bonding of internal voids. Post-grouting sealing of ports and curing of injected areas shall be completed using compatible materials. Rate includes all materials, consumables, equipment, NRV type nipples, labour, safety measures, documentation, and disposal of waste as required for successful execution of the activity. | Injection of Polymer Cement Grout with Non-Shrink Additive at 4 kg/cm² Pressure using NRV Nipples All charges for providing and injecting polymer cement grout composed of Ordinary Portland Cement (OPC) mixed with 10% polymer additive by weight of cement (e.g., Tapcrete-151 or its equivalent) and 0.5% to 1% non-shrink compound (e.g., Cico NSPGC or its equivalent), into cracks, voids, or honeycombed concrete sections at a minimum injection pressure of 4 kg/cm² using approved mechanical grouting equipment, including surface sealing, fixing of non-return valve (NRV) type nipples, grout preparation, progressive injection, and post-injection sealing, as per MoRTH Specifications Clause 2806 and directions of the Engineer-in-Charge. The work includes cleaning and preparation of concrete surfaces and cracks, drilling injection holes if required, fixing NRV nipples to permit controlled one-way grout flow, sealing cracks to avoid grout leakage, and mixing the grout to specified proportions ensuring homogeneity and flowability. Grouting shall be done progressively using suitable pumps and techniques to ensure complete filling and bonding of internal voids. Post-grouting sealing of ports and curing of injected areas shall be completed using compatible materials. Rate includes all materials, consumables, equipment, NRV type nipples, labour, safety measures, documentation, and disposal of waste as required for successful execution of the activity. | Injection of Polymer Cement Grout with Non-Shrink Additive at 4 kg/cm² Pressure using NRV Nipples All charges for providing and injecting polymer cement grout composed of Ordinary Portland Cement (OPC) mixed with 10% polymer additive by weight of cement (e.g., Tapcrete-151 or its equivalent) and 0.5% to 1% non-shrink compound (e.g., Cico NSPGC or its equivalent), into cracks, voids, or honeycombed concrete sections at a minimum injection pressure of 4 kg/cm² using approved mechanical grouting equipment, including surface sealing, fixing of non-return valve (NRV) type nipples, grout preparation, progressive injection, and post-injection sealing, as per MoRTH Specifications Clause 2806 and directions of the Engineer-in-Charge. The work includes cleaning and preparation of concrete surfaces and cracks, drilling injection holes if required, fixing NRV nipples to permit controlled one-way grout flow, sealing cracks to avoid grout leakage, and mixing the grout to specified proportions ensuring homogeneity and flowability. Grouting shall be done progressively using suitable pumps and techniques to ensure complete filling and bonding of internal voids. Post-grouting sealing of ports and curing of injected areas shall be completed using compatible materials. Rate includes all materials, consumables, equipment, NRV type nipples, labour, safety measures, documentation, and disposal of waste as required for successful execution of the activity. | Injection of Polymer Cement Grout (PMC) with Non-Shrink Additive at 4 kg/cm² Pressure | Injection of Polymer Cement Grout (PMC) with Non-Shrink Additive at 4 kg/cm² Pressure | Kg
26 | Carbon Fibre Wrapping for Strengthening of Structural Members All charges for providing and applying Carbon Fibre Reinforced Polymer (CFRP) wrapping for structural strengthening or jacketing of girders or other structural components, using high-strength CFRP bonded with epoxy resin or equivalent polymer matrix adhesive, in accordance with manufacturer’s specifications, relevant design calculations, and as directed by the Engineer-in-Charge. The activity shall comply with IS 1343:2012, ACI 440.2R-17, and ASTM D3039 standards for tensile strength and structural application. The scope includes thorough surface preparation of the concrete substrate by mechanical grinding or sandblasting to ensure removal of laitance, oil, grease, or any bond-inhibiting material, followed by application of CFRP sheets using appropriate tools and techniques to ensure full contact and proper resin impregnation. The applied system shall be allowed to cure as per the manufacturer’s recommended protocol. Final inspection shall be conducted to verify uniform bonding and proper alignment, and any defects shall be rectified. The rate includes cost of all materials (CFRP sheet, resin, etc.), labour, surface preparation, safety measures, equipment, and testing required to complete the work in all respects. | Carbon Fibre Wrapping for Strengthening of Structural Members All charges for providing and applying Carbon Fibre Reinforced Polymer (CFRP) wrapping for structural strengthening or jacketing of girders or other structural components, using high-strength CFRP bonded with epoxy resin or equivalent polymer matrix adhesive, in accordance with manufacturer’s specifications, relevant design calculations, and as directed by the Engineer-in-Charge. The activity shall comply with IS 1343:2012, ACI 440.2R-17, and ASTM D3039 standards for tensile strength and structural application. The scope includes thorough surface preparation of the concrete substrate by mechanical grinding or sandblasting to ensure removal of laitance, oil, grease, or any bond-inhibiting material, followed by application of CFRP sheets using appropriate tools and techniques to ensure full contact and proper resin impregnation. The applied system shall be allowed to cure as per the manufacturer’s recommended protocol. Final inspection shall be conducted to verify uniform bonding and proper alignment, and any defects shall be rectified. The rate includes cost of all materials (CFRP sheet, resin, etc.), labour, surface preparation, safety measures, equipment, and testing required to complete the work in all respects. | Carbon Fibre Wrapping for Strengthening of Structural Members All charges for providing and applying Carbon Fibre Reinforced Polymer (CFRP) wrapping for structural strengthening or jacketing of girders or other structural components, using high-strength CFRP bonded with epoxy resin or equivalent polymer matrix adhesive, in accordance with manufacturer’s specifications, relevant design calculations, and as directed by the Engineer-in-Charge. The activity shall comply with IS 1343:2012, ACI 440.2R-17, and ASTM D3039 standards for tensile strength and structural application. The scope includes thorough surface preparation of the concrete substrate by mechanical grinding or sandblasting to ensure removal of laitance, oil, grease, or any bond-inhibiting material, followed by application of CFRP sheets using appropriate tools and techniques to ensure full contact and proper resin impregnation. The applied system shall be allowed to cure as per the manufacturer’s recommended protocol. Final inspection shall be conducted to verify uniform bonding and proper alignment, and any defects shall be rectified. The rate includes cost of all materials (CFRP sheet, resin, etc.), labour, surface preparation, safety measures, equipment, and testing required to complete the work in all respects. | Carbon Fibre Wrapping for Strengthening of Structural Members | Carbon Fibre Wrapping for Strengthening of Structural Members | Sqm
27 | Providing and Laying of Micro-concrete for Structural Repairs All charges for providing and laying flowable micro-concrete by removing/dismantling damaged concrete portions to a pre-defined profile, cleaning the exposed surface and reinforcement with Rust remover (such as CICO Rustoclean or equivalent), followed by application of one coat of zinc-rich primer (e.g., CICO Zincilate 500 or equivalent) on exposed rebars, and a suitable bond coat (e.g., Nitobond or equivalent) on the prepared concrete substrate. Micro-concrete shall be mixed in 1:1 ratio (1 part micro-concrete to 1 part 10mm down well-graded aggregates), placed by gravity flow or pump into properly supported, rigid and leakproof formwork as per manufacturer’s guidelines and site conditions. The material shall meet the performance requirements of ASTM C 109:99, ASTM C 307, and BS 1881 Part 207, ensuring minimum shrinkage, high flowability, corrosion resistance, and compressive strength as specified. Reinforcement, if corroded or insufficient, shall be cleaned and/or supplemented as per structural direction. No mechanical vibration is permitted during placement. The repaired surface shall be finished flush with the surrounding concrete and cured using approved methods. The entire work shall be executed as per MoRTH Clauses 1700 & 2800 and under the direction of Engineer-in-Charge. Rate includes: • Removal/dismantling of damaged concrete portions • Cleaning of exposed reinforcement and application of anti-corrosive coating (CICO Rustoclean or equivalent) • Application of zinc-rich primer on reinforcement (CICO Zincilate 500 or equivalent) • Bond coat application (e.g., Nitobond or equivalent) • Mixing and laying of micro-concrete in the specified 1:1 ratio with aggregates • Ensuring the formwork is rigid and leakproof, and placing the concrete without mechanical vibration • Curing of the concrete to prevent premature drying • All necessary equipment and labor | Providing and Laying of Micro-concrete for Structural Repairs All charges for providing and laying flowable micro-concrete by removing/dismantling damaged concrete portions to a pre-defined profile, cleaning the exposed surface and reinforcement with Rust remover (such as CICO Rustoclean or equivalent), followed by application of one coat of zinc-rich primer (e.g., CICO Zincilate 500 or equivalent) on exposed rebars, and a suitable bond coat (e.g., Nitobond or equivalent) on the prepared concrete substrate. Micro-concrete shall be mixed in 1:1 ratio (1 part micro-concrete to 1 part 10mm down well-graded aggregates), placed by gravity flow or pump into properly supported, rigid and leakproof formwork as per manufacturer’s guidelines and site conditions. The material shall meet the performance requirements of ASTM C 109:99, ASTM C 307, and BS 1881 Part 207, ensuring minimum shrinkage, high flowability, corrosion resistance, and compressive strength as specified. Reinforcement, if corroded or insufficient, shall be cleaned and/or supplemented as per structural direction. No mechanical vibration is permitted during placement. The repaired surface shall be finished flush with the surrounding concrete and cured using approved methods. The entire work shall be executed as per MoRTH Clauses 1700 & 2800 and under the direction of Engineer-in-Charge. Rate includes: • Removal/dismantling of damaged concrete portions • Cleaning of exposed reinforcement and application of anti-corrosive coating (CICO Rustoclean or equivalent) • Application of zinc-rich primer on reinforcement (CICO Zincilate 500 or equivalent) • Bond coat application (e.g., Nitobond or equivalent) • Mixing and laying of micro-concrete in the specified 1:1 ratio with aggregates • Ensuring the formwork is rigid and leakproof, and placing the concrete without mechanical vibration • Curing of the concrete to prevent premature drying • All necessary equipment and labor | Providing and Laying of Micro-concrete for Structural Repairs All charges for providing and laying flowable micro-concrete by removing/dismantling damaged concrete portions to a pre-defined profile, cleaning the exposed surface and reinforcement with Rust remover (such as CICO Rustoclean or equivalent), followed by application of one coat of zinc-rich primer (e.g., CICO Zincilate 500 or equivalent) on exposed rebars, and a suitable bond coat (e.g., Nitobond or equivalent) on the prepared concrete substrate. Micro-concrete shall be mixed in 1:1 ratio (1 part micro-concrete to 1 part 10mm down well-graded aggregates), placed by gravity flow or pump into properly supported, rigid and leakproof formwork as per manufacturer’s guidelines and site conditions. The material shall meet the performance requirements of ASTM C 109:99, ASTM C 307, and BS 1881 Part 207, ensuring minimum shrinkage, high flowability, corrosion resistance, and compressive strength as specified. Reinforcement, if corroded or insufficient, shall be cleaned and/or supplemented as per structural direction. No mechanical vibration is permitted during placement. The repaired surface shall be finished flush with the surrounding concrete and cured using approved methods. The entire work shall be executed as per MoRTH Clauses 1700 & 2800 and under the direction of Engineer-in-Charge. Rate includes: • Removal/dismantling of damaged concrete portions • Cleaning of exposed reinforcement and application of anti-corrosive coating (CICO Rustoclean or equivalent) • Application of zinc-rich primer on reinforcement (CICO Zincilate 500 or equivalent) • Bond coat application (e.g., Nitobond or equivalent) • Mixing and laying of micro-concrete in the specified 1:1 ratio with aggregates • Ensuring the formwork is rigid and leakproof, and placing the concrete without mechanical vibration • Curing of the concrete to prevent premature drying • All necessary equipment and labor | Providing and Laying of Micro-concrete for Structural Repairs | Providing and Laying of Micro-concrete for Structural Repairs | Cum
28 | Approach Slab Mud Jacketing (Void Filling Beneath Slab by Pressure Grouting) The work involves the stabilization and re-levelling of settled approach slabs of bridges or culverts using the pressure grouting (mud jacking) method. This process includes drilling holes through the slab to inject a controlled cementitious grout or mortar mix under pressure to fill voids beneath the slab and restore support. The grouting procedure eliminates settlement and prevents differential movement between the approach slab and the bridge deck. The contractor shall remove any damaged or defective portions of the slab, clean the surface of dust, debris, or laitance, and prepare the substrate for grouting. Exposed reinforcement, if any, shall be cleaned and treated with an anti-corrosive coating. The grouting material shall include a cement-sand slurry or polymer-modified grout, prepared to the required consistency for effective filling. The grouting shall be carried out using mechanical or manual pumps at a pressure of 3–5 kg/cm², ensuring complete filling of voids and preventing any uplift or damage to the structure. After grouting, the holes shall be sealed, and the surface shall be restored to its original level. The work shall be carried out in strict accordance with the MoRTH specifications and as directed by the Engineer-in-Charge. The rate includes the cost of drilling holes, supplying and applying grout, sealing, surface restoration, and necessary material, including non-shrink admixtures, polymer additives, and grout nipples. All equipment, including drill machines, grout pumps, mixers, and PPE, is to be provided by the contractor. Safety measures such as proper PPE, traffic control, and barricading shall be implemented during the execution of the work to ensure safety and quality assurance. | Approach Slab Mud Jacketing (Void Filling Beneath Slab by Pressure Grouting) The work involves the stabilization and re-levelling of settled approach slabs of bridges or culverts using the pressure grouting (mud jacking) method. This process includes drilling holes through the slab to inject a controlled cementitious grout or mortar mix under pressure to fill voids beneath the slab and restore support. The grouting procedure eliminates settlement and prevents differential movement between the approach slab and the bridge deck. The contractor shall remove any damaged or defective portions of the slab, clean the surface of dust, debris, or laitance, and prepare the substrate for grouting. Exposed reinforcement, if any, shall be cleaned and treated with an anti-corrosive coating. The grouting material shall include a cement-sand slurry or polymer-modified grout, prepared to the required consistency for effective filling. The grouting shall be carried out using mechanical or manual pumps at a pressure of 3–5 kg/cm², ensuring complete filling of voids and preventing any uplift or damage to the structure. After grouting, the holes shall be sealed, and the surface shall be restored to its original level. The work shall be carried out in strict accordance with the MoRTH specifications and as directed by the Engineer-in-Charge. The rate includes the cost of drilling holes, supplying and applying grout, sealing, surface restoration, and necessary material, including non-shrink admixtures, polymer additives, and grout nipples. All equipment, including drill machines, grout pumps, mixers, and PPE, is to be provided by the contractor. Safety measures such as proper PPE, traffic control, and barricading shall be implemented during the execution of the work to ensure safety and quality assurance. | Approach Slab Mud Jacketing (Void Filling Beneath Slab by Pressure Grouting) The work involves the stabilization and re-levelling of settled approach slabs of bridges or culverts using the pressure grouting (mud jacking) method. This process includes drilling holes through the slab to inject a controlled cementitious grout or mortar mix under pressure to fill voids beneath the slab and restore support. The grouting procedure eliminates settlement and prevents differential movement between the approach slab and the bridge deck. The contractor shall remove any damaged or defective portions of the slab, clean the surface of dust, debris, or laitance, and prepare the substrate for grouting. Exposed reinforcement, if any, shall be cleaned and treated with an anti-corrosive coating. The grouting material shall include a cement-sand slurry or polymer-modified grout, prepared to the required consistency for effective filling. The grouting shall be carried out using mechanical or manual pumps at a pressure of 3–5 kg/cm², ensuring complete filling of voids and preventing any uplift or damage to the structure. After grouting, the holes shall be sealed, and the surface shall be restored to its original level. The work shall be carried out in strict accordance with the MoRTH specifications and as directed by the Engineer-in-Charge. The rate includes the cost of drilling holes, supplying and applying grout, sealing, surface restoration, and necessary material, including non-shrink admixtures, polymer additives, and grout nipples. All equipment, including drill machines, grout pumps, mixers, and PPE, is to be provided by the contractor. Safety measures such as proper PPE, traffic control, and barricading shall be implemented during the execution of the work to ensure safety and quality assurance. | Approach Slab Mud Jacketing (Void Filling Beneath Slab by Pressure Grouting) | Approach Slab Mud Jacketing (Void Filling Beneath Slab by Pressure Grouting) | Sq.m
29 | Providing and fixing of Mild Steel (MS) lining plates (8mm thick) for jacketing and structural strengthening of pedestals All charges for providing and fixing MS lining plates of 8mm thickness for jacketing and structural strengthening of pedestals on all sides, including surface preparation of the existing pedestal by chipping, cleaning, and exposing sound concrete. The work includes fabrication of Mild Steel plates conforming to IS 2062 Grade E250, cutting, edge preparation, bending as per site requirement, and fixing around pedestal using anchor bolts (minimum M16, Hilti/Equivalent) or shear connectors embedded in epoxy grout. The plates shall be fully welded along the vertical and horizontal joints using approved low-hydrogen electrodes (E7018 or equivalent), ensuring continuous structural bonding. All exposed metal surfaces shall be cleaned to SA 2.5 finish using mechanical methods, then applied with one coat of zinc-rich primer (minimum 60 microns) and two coats of anti-corrosive epoxy paint (DFT 120 microns minimum) conforming to IS 1477 & IS 8629. Gaps between steel plate and concrete shall be pressure-grouted or sealed using epoxy mortar (Fosroc/Sika/Equivalent) to prevent water ingress. The fixing shall be executed strictly as per approved structural drawings and MoRTH Clause 804, including all scaffolding, staging, tools, tackles, welding equipment, grinding machines, safety gear (PPE), material handling, transportation, and skilled manpower. Rate includes the cost of all labour, materials, tools, machinery, consumables, surface protection works, and safety arrangements required to complete the work in all respects to the satisfaction of the Engineer-in-Charge. | Providing and fixing of Mild Steel (MS) lining plates (8mm thick) for jacketing and structural strengthening of pedestals All charges for providing and fixing MS lining plates of 8mm thickness for jacketing and structural strengthening of pedestals on all sides, including surface preparation of the existing pedestal by chipping, cleaning, and exposing sound concrete. The work includes fabrication of Mild Steel plates conforming to IS 2062 Grade E250, cutting, edge preparation, bending as per site requirement, and fixing around pedestal using anchor bolts (minimum M16, Hilti/Equivalent) or shear connectors embedded in epoxy grout. The plates shall be fully welded along the vertical and horizontal joints using approved low-hydrogen electrodes (E7018 or equivalent), ensuring continuous structural bonding. All exposed metal surfaces shall be cleaned to SA 2.5 finish using mechanical methods, then applied with one coat of zinc-rich primer (minimum 60 microns) and two coats of anti-corrosive epoxy paint (DFT 120 microns minimum) conforming to IS 1477 & IS 8629. Gaps between steel plate and concrete shall be pressure-grouted or sealed using epoxy mortar (Fosroc/Sika/Equivalent) to prevent water ingress. The fixing shall be executed strictly as per approved structural drawings and MoRTH Clause 804, including all scaffolding, staging, tools, tackles, welding equipment, grinding machines, safety gear (PPE), material handling, transportation, and skilled manpower. Rate includes the cost of all labour, materials, tools, machinery, consumables, surface protection works, and safety arrangements required to complete the work in all respects to the satisfaction of the Engineer-in-Charge. | Providing and fixing of Mild Steel (MS) lining plates (8mm thick) for jacketing and structural strengthening of pedestals All charges for providing and fixing MS lining plates of 8mm thickness for jacketing and structural strengthening of pedestals on all sides, including surface preparation of the existing pedestal by chipping, cleaning, and exposing sound concrete. The work includes fabrication of Mild Steel plates conforming to IS 2062 Grade E250, cutting, edge preparation, bending as per site requirement, and fixing around pedestal using anchor bolts (minimum M16, Hilti/Equivalent) or shear connectors embedded in epoxy grout. The plates shall be fully welded along the vertical and horizontal joints using approved low-hydrogen electrodes (E7018 or equivalent), ensuring continuous structural bonding. All exposed metal surfaces shall be cleaned to SA 2.5 finish using mechanical methods, then applied with one coat of zinc-rich primer (minimum 60 microns) and two coats of anti-corrosive epoxy paint (DFT 120 microns minimum) conforming to IS 1477 & IS 8629. Gaps between steel plate and concrete shall be pressure-grouted or sealed using epoxy mortar (Fosroc/Sika/Equivalent) to prevent water ingress. The fixing shall be executed strictly as per approved structural drawings and MoRTH Clause 804, including all scaffolding, staging, tools, tackles, welding equipment, grinding machines, safety gear (PPE), material handling, transportation, and skilled manpower. Rate includes the cost of all labour, materials, tools, machinery, consumables, surface protection works, and safety arrangements required to complete the work in all respects to the satisfaction of the Engineer-in-Charge. | Providing and fixing of Mild Steel (MS) lining plates (8mm thick) for jacketing and structural strengthening of pedestals | Providing and fixing of Mild Steel (MS) lining plates (8mm thick) for jacketing and structural strengthening of pedestals | Sq.m
30 | The work shall include the complete execution of shotcrete application in accordance with IRC:SP:40 standards. This includes the supply of all materials, machinery, labour, and execution of work using pre-mixed mortar (PMM), ensuring proper surface preparation and finishing. The activity shall be carried out as per the directions and satisfaction of the Engineer-in-Charge, including all incidental works required for the completion of the item in all respects. | The work shall include the complete execution of shotcrete application in accordance with IRC:SP:40 standards. This includes the supply of all materials, machinery, labour, and execution of work using pre-mixed mortar (PMM), ensuring proper surface preparation and finishing. The activity shall be carried out as per the directions and satisfaction of the Engineer-in-Charge, including all incidental works required for the completion of the item in all respects. | The work shall include the complete execution of shotcrete application in accordance with IRC:SP:40 standards. This includes the supply of all materials, machinery, labour, and execution of work using pre-mixed mortar (PMM), ensuring proper surface preparation and finishing. The activity shall be carried out as per the directions and satisfaction of the Engineer-in-Charge, including all incidental works required for the completion of the item in all respects. | Shotcreting | Shotcreting | Sq.m
31 | Providing and applying mortar sealing and pointing work for joints, cracks, or voids in concrete or masonry surfaces using approved cement mortar, including surface preparation by raking out loose or damaged mortar, cleaning, wetting, and applying fresh mortar in the specified mix ratio (typically 1:3 cement to sand or as directed by the Engineer-in-Charge). The mortar shall be properly pressed into joints and finished to a neat profile (flush, recessed, or weathered), ensuring a durable and uniform appearance. The work includes supply of all required materials such as OPC 43/53 grade cement, well-graded sand, potable water, and any approved bonding agents, as well as tools, equipment, labour, scaffolding, curing, debris removal, and safety measures. All activities shall be executed only after obtaining prior approval of materials and sample work from the Engineer-in-Charge and must comply with standard specifications and site instructions. The work shall conform to IS 2250:1981, IS 1661:1972, IS 2402:1963, and where applicable, MoRTH specifications including Section 2600 and Clauses 2702 & 2703 | Providing and applying mortar sealing and pointing work for joints, cracks, or voids in concrete or masonry surfaces using approved cement mortar, including surface preparation by raking out loose or damaged mortar, cleaning, wetting, and applying fresh mortar in the specified mix ratio (typically 1:3 cement to sand or as directed by the Engineer-in-Charge). The mortar shall be properly pressed into joints and finished to a neat profile (flush, recessed, or weathered), ensuring a durable and uniform appearance. The work includes supply of all required materials such as OPC 43/53 grade cement, well-graded sand, potable water, and any approved bonding agents, as well as tools, equipment, labour, scaffolding, curing, debris removal, and safety measures. All activities shall be executed only after obtaining prior approval of materials and sample work from the Engineer-in-Charge and must comply with standard specifications and site instructions. The work shall conform to IS 2250:1981, IS 1661:1972, IS 2402:1963, and where applicable, MoRTH specifications including Section 2600 and Clauses 2702 & 2703 | Providing and applying mortar sealing and pointing work for joints, cracks, or voids in concrete or masonry surfaces using approved cement mortar, including surface preparation by raking out loose or damaged mortar, cleaning, wetting, and applying fresh mortar in the specified mix ratio (typically 1:3 cement to sand or as directed by the Engineer-in-Charge). The mortar shall be properly pressed into joints and finished to a neat profile (flush, recessed, or weathered), ensuring a durable and uniform appearance. The work includes supply of all required materials such as OPC 43/53 grade cement, well-graded sand, potable water, and any approved bonding agents, as well as tools, equipment, labour, scaffolding, curing, debris removal, and safety measures. All activities shall be executed only after obtaining prior approval of materials and sample work from the Engineer-in-Charge and must comply with standard specifications and site instructions. The work shall conform to IS 2250:1981, IS 1661:1972, IS 2402:1963, and where applicable, MoRTH specifications including Section 2600 and Clauses 2702 & 2703 | Mortar Sealing and Pointing | Mortar Sealing and Pointing | Sq.m
32 | All concrete works using M15/M40 grade (1:2:4 mix ratio or as approved), including supply of OPC 43/53 grade cement, well-graded aggregates, potable water, and approved admixtures. Work includes transportation, placement, compaction (manual/mechanical), surface preparation, formwork (if needed), and curing as per standard practices. All works to conform to IS 456:2000, IS 10262:2019, and as directed by the Engineer-in-Charge. No concreting shall commence without prior approval with direction of Engineer in charge | All concrete works using M15/M40 grade (1:2:4 mix ratio or as approved), including supply of OPC 43/53 grade cement, well-graded aggregates, potable water, and approved admixtures. Work includes transportation, placement, compaction (manual/mechanical), surface preparation, formwork (if needed), and curing as per standard practices. All works to conform to IS 456:2000, IS 10262:2019, and as directed by the Engineer-in-Charge. No concreting shall commence without prior approval with direction of Engineer in charge | All concrete works using M15/M40 grade (1:2:4 mix ratio or as approved), including supply of OPC 43/53 grade cement, well-graded aggregates, potable water, and approved admixtures. Work includes transportation, placement, compaction (manual/mechanical), surface preparation, formwork (if needed), and curing as per standard practices. All works to conform to IS 456:2000, IS 10262:2019, and as directed by the Engineer-in-Charge. No concreting shall commence without prior approval with direction of Engineer in charge | Concrete Supply / Placing | Concrete Supply / Placing | Cu.m
33 | Providing and installing MBCB (Modified Ballastic Crash Barrier) at designated locations and wherever found missing, including supply of all materials such as galvanized steel barriers, posts, fasteners, anchor bolts, and all associated components as per approved drawings and specifications. The work includes loading, transportation of materials from the approved source to the site using the contractor’s own vehicle, unloading, proper alignment, fixing of MBCB as per site conditions, and ensuring secure anchorage into the ground or structure as required. All installation shall be carried out under the supervision and direction of the Engineer-in-Charge, following approved methodologies and safety standards. The rate shall include all labour, materials, tools, equipment, transportation, and incidentals required for completing the work in all respects. The finished installation must conform to the relevant IRC, MoRTH specifications (Clause 809), and be approved by the Engineer-in-Charge before acceptance | Providing and installing MBCB (Modified Ballastic Crash Barrier) at designated locations and wherever found missing, including supply of all materials such as galvanized steel barriers, posts, fasteners, anchor bolts, and all associated components as per approved drawings and specifications. The work includes loading, transportation of materials from the approved source to the site using the contractor’s own vehicle, unloading, proper alignment, fixing of MBCB as per site conditions, and ensuring secure anchorage into the ground or structure as required. All installation shall be carried out under the supervision and direction of the Engineer-in-Charge, following approved methodologies and safety standards. The rate shall include all labour, materials, tools, equipment, transportation, and incidentals required for completing the work in all respects. The finished installation must conform to the relevant IRC, MoRTH specifications (Clause 809), and be approved by the Engineer-in-Charge before acceptance | Providing and installing MBCB (Modified Ballastic Crash Barrier) at designated locations and wherever found missing, including supply of all materials such as galvanized steel barriers, posts, fasteners, anchor bolts, and all associated components as per approved drawings and specifications. The work includes loading, transportation of materials from the approved source to the site using the contractor’s own vehicle, unloading, proper alignment, fixing of MBCB as per site conditions, and ensuring secure anchorage into the ground or structure as required. All installation shall be carried out under the supervision and direction of the Engineer-in-Charge, following approved methodologies and safety standards. The rate shall include all labour, materials, tools, equipment, transportation, and incidentals required for completing the work in all respects. The finished installation must conform to the relevant IRC, MoRTH specifications (Clause 809), and be approved by the Engineer-in-Charge before acceptance | MBCB | MBCB | RMT
34 | All Charges includes Comprehensive item for supply, transportation, fabrication, and erection of transverse steel cross bracing including: procurement of structural steel sections (angles, flats, or channels bolts and nuts ) as per approved drawings; shifting and handling at site using contractor’s own machinery and equipment; complete fabrication work involving accurate marking, cutting to required length, drilling, welding, and preparation of connections; fixing in position with proper alignment and tightness using bolts or welds as per design; installation using contractor’s own scaffolding, tools, tackles, and skilled/unskilled labour; and ensuring full compliance with relevant IS codes with Epoxy Painting and project specifications—all complete as directed by the Engineer-in-Charge | All Charges includes Comprehensive item for supply, transportation, fabrication, and erection of transverse steel cross bracing including: procurement of structural steel sections (angles, flats, or channels bolts and nuts ) as per approved drawings; shifting and handling at site using contractor’s own machinery and equipment; complete fabrication work involving accurate marking, cutting to required length, drilling, welding, and preparation of connections; fixing in position with proper alignment and tightness using bolts or welds as per design; installation using contractor’s own scaffolding, tools, tackles, and skilled/unskilled labour; and ensuring full compliance with relevant IS codes with Epoxy Painting and project specifications—all complete as directed by the Engineer-in-Charge | All Charges includes Comprehensive item for supply, transportation, fabrication, and erection of transverse steel cross bracing including: procurement of structural steel sections (angles, flats, or channels bolts and nuts ) as per approved drawings; shifting and handling at site using contractor’s own machinery and equipment; complete fabrication work involving accurate marking, cutting to required length, drilling, welding, and preparation of connections; fixing in position with proper alignment and tightness using bolts or welds as per design; installation using contractor’s own scaffolding, tools, tackles, and skilled/unskilled labour; and ensuring full compliance with relevant IS codes with Epoxy Painting and project specifications—all complete as directed by the Engineer-in-Charge | Cross Bracing /Whole Parts | Cross Bracing /Whole Parts | Kgs
35 | All Charges includes Comprehensive item for supply, transportation, fabrication, and erection of transverse steel cross bracing including: procurement of structural steel sections (angles, flats, or channels bolts and nuts ) as per approved drawings; shifting and handling at site using contractor’s own machinery and equipment; complete fabrication work involving accurate marking, cutting to required length, drilling, welding, and preparation of connections; fixing in position with proper alignment and tightness using bolts or welds as per design; installation using contractor’s own scaffolding, tools, tackles, and skilled/unskilled labour; and ensuring full compliance with relevant IS codes with Epoxy Painting and project specifications—all complete as directed by the Engineer-in-Charge | All Charges includes Comprehensive item for supply, transportation, fabrication, and erection of transverse steel cross bracing including: procurement of structural steel sections (angles, flats, or channels bolts and nuts ) as per approved drawings; shifting and handling at site using contractor’s own machinery and equipment; complete fabrication work involving accurate marking, cutting to required length, drilling, welding, and preparation of connections; fixing in position with proper alignment and tightness using bolts or welds as per design; installation using contractor’s own scaffolding, tools, tackles, and skilled/unskilled labour; and ensuring full compliance with relevant IS codes with Epoxy Painting and project specifications—all complete as directed by the Engineer-in-Charge | All Charges includes Comprehensive item for supply, transportation, fabrication, and erection of transverse steel cross bracing including: procurement of structural steel sections (angles, flats, or channels bolts and nuts ) as per approved drawings; shifting and handling at site using contractor’s own machinery and equipment; complete fabrication work involving accurate marking, cutting to required length, drilling, welding, and preparation of connections; fixing in position with proper alignment and tightness using bolts or welds as per design; installation using contractor’s own scaffolding, tools, tackles, and skilled/unskilled labour; and ensuring full compliance with relevant IS codes with Epoxy Painting and project specifications—all complete as directed by the Engineer-in-Charge | Cross Bracing /Partial Parts | Cross Bracing /Partial Parts | Nos
36 | All charges for providing and applying a high-performance epoxy-based protective-coating system on steel–concrete composite girders, complete with all surface preparation—including sand blasting—access arrangements and safety measures, as specified and directed by the Engineer-in-Charge. Surface preparation shall begin with thorough mechanical cleaning or sand blasting of all exposed steel surfaces to achieve Sa 2.5 visual standard (as per ISO 8501-1), ensuring removal of rust, mill scale, and contaminants. This shall be immediately followed by one coat of approved epoxy zinc-phosphate (or zinc-rich) primer and two coats of solvent-free, high-build epoxy paint to achieve a minimum cumulative dry-film thickness of 200 µm. All coating materials, application intervals, and holiday testing shall conform to the durability and corrosion-protection provisions given in IRC:24 2010, Annex D (Durability) for steel bridges, as well as the special corrosion-protection requirements for composite construction in IRC:22 2015 (§8 “Protection against Corrosion”). Scaffolding, staging, or suspended working platforms—designed to meet site geometry below the superstructure—shall be erected with MS pipes, planks, clamps, and safety nets, incorporating soft bedding or rubber pads wherever the platform bears against the girder to prevent point loading or coating damage; their design, erection, maintenance, and removal shall follow the good-practice guidelines of IRC:SP:74 2007 (post-rehabilitation maintenance, including repainting of exposed steel) and IRC:SP:104. | All charges for providing and applying a high-performance epoxy-based protective-coating system on steel–concrete composite girders, complete with all surface preparation—including sand blasting—access arrangements and safety measures, as specified and directed by the Engineer-in-Charge. Surface preparation shall begin with thorough mechanical cleaning or sand blasting of all exposed steel surfaces to achieve Sa 2.5 visual standard (as per ISO 8501-1), ensuring removal of rust, mill scale, and contaminants. This shall be immediately followed by one coat of approved epoxy zinc-phosphate (or zinc-rich) primer and two coats of solvent-free, high-build epoxy paint to achieve a minimum cumulative dry-film thickness of 200 µm. All coating materials, application intervals, and holiday testing shall conform to the durability and corrosion-protection provisions given in IRC:24 2010, Annex D (Durability) for steel bridges, as well as the special corrosion-protection requirements for composite construction in IRC:22 2015 (§8 “Protection against Corrosion”). Scaffolding, staging, or suspended working platforms—designed to meet site geometry below the superstructure—shall be erected with MS pipes, planks, clamps, and safety nets, incorporating soft bedding or rubber pads wherever the platform bears against the girder to prevent point loading or coating damage; their design, erection, maintenance, and removal shall follow the good-practice guidelines of IRC:SP:74 2007 (post-rehabilitation maintenance, including repainting of exposed steel) and IRC:SP:104. | All charges for providing and applying a high-performance epoxy-based protective-coating system on steel–concrete composite girders, complete with all surface preparation—including sand blasting—access arrangements and safety measures, as specified and directed by the Engineer-in-Charge. Surface preparation shall begin with thorough mechanical cleaning or sand blasting of all exposed steel surfaces to achieve Sa 2.5 visual standard (as per ISO 8501-1), ensuring removal of rust, mill scale, and contaminants. This shall be immediately followed by one coat of approved epoxy zinc-phosphate (or zinc-rich) primer and two coats of solvent-free, high-build epoxy paint to achieve a minimum cumulative dry-film thickness of 200 µm. All coating materials, application intervals, and holiday testing shall conform to the durability and corrosion-protection provisions given in IRC:24 2010, Annex D (Durability) for steel bridges, as well as the special corrosion-protection requirements for composite construction in IRC:22 2015 (§8 “Protection against Corrosion”). Scaffolding, staging, or suspended working platforms—designed to meet site geometry below the superstructure—shall be erected with MS pipes, planks, clamps, and safety nets, incorporating soft bedding or rubber pads wherever the platform bears against the girder to prevent point loading or coating damage; their design, erection, maintenance, and removal shall follow the good-practice guidelines of IRC:SP:74 2007 (post-rehabilitation maintenance, including repainting of exposed steel) and IRC:SP:104. | Anti Corrosive Epoxy Paint(Girder ) | Anti Corrosive Epoxy Paint(Girder ) | Sq.m
37 | Supply and carry out 69mm/76mm dia core cutting in the facing panel to avoid vibrations, followed by the installation of 70mm dia PVC casing pipe (3–5mm thick) up to 1m depth to protect the drainage filter. Drill to the required depth and insert 32mm dia SDA bars of 5m or 10m length at selected RE Wall panels located at varying heights (less than 7m and 7m to 10m), with spacing of 0.74m horizontally and 1.48m vertically. Provide couplers to join SDA nails as required, as per approved drawings and methodology. Carry out cement grouting for the full length of the 70mm dia borehole after placing the SDA bars. Fix galvanised epoxy-coated bearing plates (150mm x 150mm x 10mm) on the outer face of the SDA bars with necessary nuts, bolts, and washers, ensuring proper contact with the RE Wall panel, including all associated labour, staging, scaffolding, equipment, and materials to complete the work as per the instructions of the Engineer-in-Charge of SPV. | Supply and carry out 69mm/76mm dia core cutting in the facing panel to avoid vibrations, followed by the installation of 70mm dia PVC casing pipe (3–5mm thick) up to 1m depth to protect the drainage filter. Drill to the required depth and insert 32mm dia SDA bars of 5m or 10m length at selected RE Wall panels located at varying heights (less than 7m and 7m to 10m), with spacing of 0.74m horizontally and 1.48m vertically. Provide couplers to join SDA nails as required, as per approved drawings and methodology. Carry out cement grouting for the full length of the 70mm dia borehole after placing the SDA bars. Fix galvanised epoxy-coated bearing plates (150mm x 150mm x 10mm) on the outer face of the SDA bars with necessary nuts, bolts, and washers, ensuring proper contact with the RE Wall panel, including all associated labour, staging, scaffolding, equipment, and materials to complete the work as per the instructions of the Engineer-in-Charge of SPV. | Supply and carry out 69mm/76mm dia core cutting in the facing panel to avoid vibrations, followed by the installation of 70mm dia PVC casing pipe (3–5mm thick) up to 1m depth to protect the drainage filter. Drill to the required depth and insert 32mm dia SDA bars of 5m or 10m length at selected RE Wall panels located at varying heights (less than 7m and 7m to 10m), with spacing of 0.74m horizontally and 1.48m vertically. Provide couplers to join SDA nails as required, as per approved drawings and methodology. Carry out cement grouting for the full length of the 70mm dia borehole after placing the SDA bars. Fix galvanised epoxy-coated bearing plates (150mm x 150mm x 10mm) on the outer face of the SDA bars with necessary nuts, bolts, and washers, ensuring proper contact with the RE Wall panel, including all associated labour, staging, scaffolding, equipment, and materials to complete the work as per the instructions of the Engineer-in-Charge of SPV. | Soil Nailing (Each nail) | Soil Nailing (Each nail) | Nos / Nails
38 | All charges Includes Comprehensive Wearing Coat Replacement Work including dismantling and removal of existing wearing coat, milling of surface to required depth, cleaning of base surface, supply and transportation of all materials (bitumen, aggregates, tack coat, etc.), laying of new bituminous wearing course using hot mix technology, application of tack coat, compaction with rollers, finishing work including edge trimming and surface preparation, and disposal of debris – complete in all respects as per specifications and direction of Engineer-in-Charge. | All charges Includes Comprehensive Wearing Coat Replacement Work including dismantling and removal of existing wearing coat, milling of surface to required depth, cleaning of base surface, supply and transportation of all materials (bitumen, aggregates, tack coat, etc.), laying of new bituminous wearing course using hot mix technology, application of tack coat, compaction with rollers, finishing work including edge trimming and surface preparation, and disposal of debris – complete in all respects as per specifications and direction of Engineer-in-Charge. | All charges Includes Comprehensive Wearing Coat Replacement Work including dismantling and removal of existing wearing coat, milling of surface to required depth, cleaning of base surface, supply and transportation of all materials (bitumen, aggregates, tack coat, etc.), laying of new bituminous wearing course using hot mix technology, application of tack coat, compaction with rollers, finishing work including edge trimming and surface preparation, and disposal of debris – complete in all respects as per specifications and direction of Engineer-in-Charge. | Wearing Coat | Wearing Coat
38.1 | Milling of distress bituminous layer/Rigid Pavement up to 100mm depth with suitable milling machine fitted with loading conveyer of loading the filled material directly on the trucks i/c hauling and stock pilling the reclaiming to bring to required specification to reuse with the approval of engineer - in - charge for safe disposal; with all leads and lifts complete in all respect as directly by Engineer - in- charge. | Milling of distress bituminous layer/Rigid Pavement up to 100mm depth with suitable milling machine fitted with loading conveyer of loading the filled material directly on the trucks i/c hauling and stock pilling the reclaiming to bring to required specification to reuse with the approval of engineer - in - charge for safe disposal; with all leads and lifts complete in all respect as directly by Engineer - in- charge. | Milling of distress bituminous layer/Rigid Pavement up to 100mm depth with suitable milling machine fitted with loading conveyer of loading the filled material directly on the trucks i/c hauling and stock pilling the reclaiming to bring to required specification to reuse with the approval of engineer - in - charge for safe disposal; with all leads and lifts complete in all respect as directly by Engineer - in- charge. | Wearing Coat Dismantiling | Wearing Coat Dismantiling | Cu.m
38.2 | Providing and applying tack coat with catonic bitumen emulsion (RS-1) using emulsion pressure distributor at the rate of 0.25 to 0.30 kg per sqmt on the prepared bituminous/milled surface and cleaned with mechanical broomer and as per relevant clauses of section-503 of MORTH (Fifth Revision) Technical specifications.@ 0.25 kg per sqmt (normal bituminous surfaces) and @ 0.30 kg per sqmt (milled surfaces) . Source of Emulsion: Hindcol & IOCL only. | Providing and applying tack coat with catonic bitumen emulsion (RS-1) using emulsion pressure distributor at the rate of 0.25 to 0.30 kg per sqmt on the prepared bituminous/milled surface and cleaned with mechanical broomer and as per relevant clauses of section-503 of MORTH (Fifth Revision) Technical specifications.@ 0.25 kg per sqmt (normal bituminous surfaces) and @ 0.30 kg per sqmt (milled surfaces) . Source of Emulsion: Hindcol & IOCL only. | Providing and applying tack coat with catonic bitumen emulsion (RS-1) using emulsion pressure distributor at the rate of 0.25 to 0.30 kg per sqmt on the prepared bituminous/milled surface and cleaned with mechanical broomer and as per relevant clauses of section-503 of MORTH (Fifth Revision) Technical specifications.@ 0.25 kg per sqmt (normal bituminous surfaces) and @ 0.30 kg per sqmt (milled surfaces) . Source of Emulsion: Hindcol & IOCL only. | Tack coat | Tack coat | Sqm
38.3 | Bituminous Wearing Concrete on Structure Providing and laying bituminous concrete as per design mix on prepared surface with specified graded stone as per table 500-16 & 500-17 for wearing course including loading of aggregate with Front end loader and hot mixing of binder (including cost of anti-stripping compound, wherever required) and filler as per table 500-9 with aggregates in hot mix plant More than 60-90 TPH Transporting the mix material with tipper and laying with sensor paver finisher (as per clause 507.3.5) to the required level , grades and rolling with vibratory compactor and pneumatic tyred roller 150-250 KN,TP=0.7 Mpa, to achieve the desired density (approved by the department) excluding cost of primer/tack coat (MoRTH Specification : Clause -507 & 112) with all lead. Grading I (19.0 mm nominal size) - Bitumen @ minimum 5.20% of mix & thickness 50 mm with VG-40. | Bituminous Wearing Concrete on Structure Providing and laying bituminous concrete as per design mix on prepared surface with specified graded stone as per table 500-16 & 500-17 for wearing course including loading of aggregate with Front end loader and hot mixing of binder (including cost of anti-stripping compound, wherever required) and filler as per table 500-9 with aggregates in hot mix plant More than 60-90 TPH Transporting the mix material with tipper and laying with sensor paver finisher (as per clause 507.3.5) to the required level , grades and rolling with vibratory compactor and pneumatic tyred roller 150-250 KN,TP=0.7 Mpa, to achieve the desired density (approved by the department) excluding cost of primer/tack coat (MoRTH Specification : Clause -507 & 112) with all lead. Grading I (19.0 mm nominal size) - Bitumen @ minimum 5.20% of mix & thickness 50 mm with VG-40. | Bituminous Wearing Concrete on Structure Providing and laying bituminous concrete as per design mix on prepared surface with specified graded stone as per table 500-16 & 500-17 for wearing course including loading of aggregate with Front end loader and hot mixing of binder (including cost of anti-stripping compound, wherever required) and filler as per table 500-9 with aggregates in hot mix plant More than 60-90 TPH Transporting the mix material with tipper and laying with sensor paver finisher (as per clause 507.3.5) to the required level , grades and rolling with vibratory compactor and pneumatic tyred roller 150-250 KN,TP=0.7 Mpa, to achieve the desired density (approved by the department) excluding cost of primer/tack coat (MoRTH Specification : Clause -507 & 112) with all lead. Grading I (19.0 mm nominal size) - Bitumen @ minimum 5.20% of mix & thickness 50 mm with VG-40. | Wearing Coat | Wearing Coat | Cu.m
38.4 | Providing and laying 3 mm thick mastic asphalt sheet on top of deck slab excluding prime coat with paving grade bitumen meeting the requirements given in table 500-29, prepared by using mastic cooker and laid to required level and slope after cleaning the surface, including providing antiskid surface with bitumen precoated fine grained hard stone chipping approximate spacing of 10 cm centre to centre in both directions, pressed into surface when the temperature of surfaces not less than 100 deg. C, protruding 1 mm to 4 mm over mastic surface, all complete as per MoRTH clause 515 complete. | Providing and laying 3 mm thick mastic asphalt sheet on top of deck slab excluding prime coat with paving grade bitumen meeting the requirements given in table 500-29, prepared by using mastic cooker and laid to required level and slope after cleaning the surface, including providing antiskid surface with bitumen precoated fine grained hard stone chipping approximate spacing of 10 cm centre to centre in both directions, pressed into surface when the temperature of surfaces not less than 100 deg. C, protruding 1 mm to 4 mm over mastic surface, all complete as per MoRTH clause 515 complete. | Providing and laying 3 mm thick mastic asphalt sheet on top of deck slab excluding prime coat with paving grade bitumen meeting the requirements given in table 500-29, prepared by using mastic cooker and laid to required level and slope after cleaning the surface, including providing antiskid surface with bitumen precoated fine grained hard stone chipping approximate spacing of 10 cm centre to centre in both directions, pressed into surface when the temperature of surfaces not less than 100 deg. C, protruding 1 mm to 4 mm over mastic surface, all complete as per MoRTH clause 515 complete. | P&L - Deck Waterproofing - APP membrane | P&L - Deck Waterproofing - APP membrane | Sqm
39 | Providing and laying elastomeric concrete between Reinforced Earth (RE) panels, including the supply of all materials, mixing, transportation, placement, compaction, finishing, and curing as per relevant codal provisions and specifications. The work shall be carried out as per the site requirements and the instructions of the site engineer to ensure proper sealing, flexibility, and bonding between panels. All tools, equipment, labor, and incidental charges are included in the scope of this item | Providing and laying elastomeric concrete between Reinforced Earth (RE) panels, including the supply of all materials, mixing, transportation, placement, compaction, finishing, and curing as per relevant codal provisions and specifications. The work shall be carried out as per the site requirements and the instructions of the site engineer to ensure proper sealing, flexibility, and bonding between panels. All tools, equipment, labor, and incidental charges are included in the scope of this item | Providing and laying elastomeric concrete between Reinforced Earth (RE) panels, including the supply of all materials, mixing, transportation, placement, compaction, finishing, and curing as per relevant codal provisions and specifications. The work shall be carried out as per the site requirements and the instructions of the site engineer to ensure proper sealing, flexibility, and bonding between panels. All tools, equipment, labor, and incidental charges are included in the scope of this item | Elastomeric Concerte | Elastomeric Concerte | Cu.m
40 | Dismantling of Existing Approach Slab including PCC –Dismantling of existing RCC approach slab including underlying plain cement concrete (PCC), carefully breaking up the structure using appropriate equipment, removal of reinforcement (if any), lifting, loading, carting away of all dismantled debris to a designated disposal location, and clearing the site. The work includes all labour, machinery, tools, safety arrangements, traffic diversion (if required), and environmental protection measures as per site conditions and directions of the Engineer-in-Charge – complete in all respects. | Dismantling of Existing Approach Slab including PCC –Dismantling of existing RCC approach slab including underlying plain cement concrete (PCC), carefully breaking up the structure using appropriate equipment, removal of reinforcement (if any), lifting, loading, carting away of all dismantled debris to a designated disposal location, and clearing the site. The work includes all labour, machinery, tools, safety arrangements, traffic diversion (if required), and environmental protection measures as per site conditions and directions of the Engineer-in-Charge – complete in all respects. | Dismantling of Existing Approach Slab including PCC –Dismantling of existing RCC approach slab including underlying plain cement concrete (PCC), carefully breaking up the structure using appropriate equipment, removal of reinforcement (if any), lifting, loading, carting away of all dismantled debris to a designated disposal location, and clearing the site. The work includes all labour, machinery, tools, safety arrangements, traffic diversion (if required), and environmental protection measures as per site conditions and directions of the Engineer-in-Charge – complete in all respects. | Dismanteling of Approch Slab | Dismanteling of Approch Slab | Cu.m
41 | Providing and laying M30 grade cement concrete wearing coat over the raft slab inside the VUP/PUP/Flyover including dismantling and removal of the existing damaged concrete (if any), surface preparation, supply of all materials, mixing, placing, compacting, finishing, and curing of concrete. The work shall include maintaining the required camber/slope as per site conditions and ensuring proper surface drainage with provision of spouts or drain outlets as necessary. The item also includes all charges for labour, equipment, transportation, handling, consumables, formwork (if required), curing, and disposal of debris, complete in all respects as per drawings, specifications, and directions of the Engineer-in-Charge | Providing and laying M30 grade cement concrete wearing coat over the raft slab inside the VUP/PUP/Flyover including dismantling and removal of the existing damaged concrete (if any), surface preparation, supply of all materials, mixing, placing, compacting, finishing, and curing of concrete. The work shall include maintaining the required camber/slope as per site conditions and ensuring proper surface drainage with provision of spouts or drain outlets as necessary. The item also includes all charges for labour, equipment, transportation, handling, consumables, formwork (if required), curing, and disposal of debris, complete in all respects as per drawings, specifications, and directions of the Engineer-in-Charge | Providing and laying M30 grade cement concrete wearing coat over the raft slab inside the VUP/PUP/Flyover including dismantling and removal of the existing damaged concrete (if any), surface preparation, supply of all materials, mixing, placing, compacting, finishing, and curing of concrete. The work shall include maintaining the required camber/slope as per site conditions and ensuring proper surface drainage with provision of spouts or drain outlets as necessary. The item also includes all charges for labour, equipment, transportation, handling, consumables, formwork (if required), curing, and disposal of debris, complete in all respects as per drawings, specifications, and directions of the Engineer-in-Charge | Wearing Coat Raft Concrete | Wearing Coat Raft Concrete | Cu.m
41.1 | Providing, cutting, bending, binding, and placing of mm diameter TMT bars at 150 mm center-to-center spacing both ways for wearing coat raft reinforcement, including cost of binding wire, supports, chairs, laps, wastage, and all handling, transportation, and incidental works—complete in all respects as per drawing, relevant IS codes, and instructions of the Engineer-in-Charge. | Providing, cutting, bending, binding, and placing of mm diameter TMT bars at 150 mm center-to-center spacing both ways for wearing coat raft reinforcement, including cost of binding wire, supports, chairs, laps, wastage, and all handling, transportation, and incidental works—complete in all respects as per drawing, relevant IS codes, and instructions of the Engineer-in-Charge. | Providing, cutting, bending, binding, and placing of mm diameter TMT bars at 150 mm center-to-center spacing both ways for wearing coat raft reinforcement, including cost of binding wire, supports, chairs, laps, wastage, and all handling, transportation, and incidental works—complete in all respects as per drawing, relevant IS codes, and instructions of the Engineer-in-Charge. | Reinforcement | Reinforcement | MT
42 | Construction of Retaining Wall (RT Wall) of height 4.0 metres, including excavation, foundation preparation, providing and laying of plain cement concrete (PCC) for leveling course, reinforcement, shuttering, and placing of M-30 grade reinforced cement concrete (RCC) in footing, stem, and coping. The work includes supplying and fixing of formwork, reinforcement steel, backfilling with suitable material, compaction, weep holes, curing, disposal of surplus material, and all other incidental items including necessary scaffolding, tools, labour, and machinery to complete the work in all respects as per approved drawings and as directed by the Engineer-in-Charge. | Construction of Retaining Wall (RT Wall) of height 4.0 metres, including excavation, foundation preparation, providing and laying of plain cement concrete (PCC) for leveling course, reinforcement, shuttering, and placing of M-30 grade reinforced cement concrete (RCC) in footing, stem, and coping. The work includes supplying and fixing of formwork, reinforcement steel, backfilling with suitable material, compaction, weep holes, curing, disposal of surplus material, and all other incidental items including necessary scaffolding, tools, labour, and machinery to complete the work in all respects as per approved drawings and as directed by the Engineer-in-Charge. | Construction of Retaining Wall (RT Wall) of height 4.0 metres, including excavation, foundation preparation, providing and laying of plain cement concrete (PCC) for leveling course, reinforcement, shuttering, and placing of M-30 grade reinforced cement concrete (RCC) in footing, stem, and coping. The work includes supplying and fixing of formwork, reinforcement steel, backfilling with suitable material, compaction, weep holes, curing, disposal of surplus material, and all other incidental items including necessary scaffolding, tools, labour, and machinery to complete the work in all respects as per approved drawings and as directed by the Engineer-in-Charge. | RT Wall | RT Wall | Rmt
43 | Supply and application of Anti-Carbonation Paint over exposed concrete surfaces including surface preparation (cleaning, wire brushing, removal of dust, oil, grease, loose particles), application of primer and two or more coats of anti-carbonation paint of approved make and shade as per manufacturer’s specifications. The item includes all materials, labour, tools, and necessary scaffolding (including erection and dismantling), transportation, and other incidental works to complete the job in all respects as per drawings and instructions of Engineer-in-Charge. | Supply and application of Anti-Carbonation Paint over exposed concrete surfaces including surface preparation (cleaning, wire brushing, removal of dust, oil, grease, loose particles), application of primer and two or more coats of anti-carbonation paint of approved make and shade as per manufacturer’s specifications. The item includes all materials, labour, tools, and necessary scaffolding (including erection and dismantling), transportation, and other incidental works to complete the job in all respects as per drawings and instructions of Engineer-in-Charge. | Supply and application of Anti-Carbonation Paint over exposed concrete surfaces including surface preparation (cleaning, wire brushing, removal of dust, oil, grease, loose particles), application of primer and two or more coats of anti-carbonation paint of approved make and shade as per manufacturer’s specifications. The item includes all materials, labour, tools, and necessary scaffolding (including erection and dismantling), transportation, and other incidental works to complete the job in all respects as per drawings and instructions of Engineer-in-Charge. | Anti Carbonation | Anti Carbonation | Sq.m
44 | Torquing of existing bolts in steel girders using calibrated torque wrenches as per approved methodology and codal provisions, including surface cleaning and alignment checks. Providing and fixing new High-Strength Friction Grip (HSFG) bolts and nuts of size M16 and M32 as per the site requirement, including supply, threading, galvanizing, transportation, and installation. The work shall be carried out as per the site condition and directions of the Engineer-in-Charge. All labor, tools, equipment, scaffolding, and incidental charges are included in the scope of this item. | Torquing of existing bolts in steel girders using calibrated torque wrenches as per approved methodology and codal provisions, including surface cleaning and alignment checks. Providing and fixing new High-Strength Friction Grip (HSFG) bolts and nuts of size M16 and M32 as per the site requirement, including supply, threading, galvanizing, transportation, and installation. The work shall be carried out as per the site condition and directions of the Engineer-in-Charge. All labor, tools, equipment, scaffolding, and incidental charges are included in the scope of this item. | Torquing of existing bolts in steel girders using calibrated torque wrenches as per approved methodology and codal provisions, including surface cleaning and alignment checks. Providing and fixing new High-Strength Friction Grip (HSFG) bolts and nuts of size M16 and M32 as per the site requirement, including supply, threading, galvanizing, transportation, and installation. The work shall be carried out as per the site condition and directions of the Engineer-in-Charge. All labor, tools, equipment, scaffolding, and incidental charges are included in the scope of this item. | Missing Bolts | Missing Bolts | Nos
45 | All charges for Supply, fixing, and laying of Edge Beam concrete including formwork, reinforcement, alignment, leveling, compaction, curing, and all allied works complete as per approved drawings and specifications. The rate shall be inclusive of all labour, materials, machinery, transportation, and all incidental charges required for successful completion of the item in all respects. | All charges for Supply, fixing, and laying of Edge Beam concrete including formwork, reinforcement, alignment, leveling, compaction, curing, and all allied works complete as per approved drawings and specifications. The rate shall be inclusive of all labour, materials, machinery, transportation, and all incidental charges required for successful completion of the item in all respects. | All charges for Supply, fixing, and laying of Edge Beam concrete including formwork, reinforcement, alignment, leveling, compaction, curing, and all allied works complete as per approved drawings and specifications. The rate shall be inclusive of all labour, materials, machinery, transportation, and all incidental charges required for successful completion of the item in all respects. | Modular Strip Seal | Modular Strip Seal | Rmt
46 | Pipe railing |  |  | Pipe railing |  | Rmt | 60
Measurement Sheet
Description |  |  | Nos. |  | Unit | Length | Breadth | Height |  | Quantity
Item No.1 Clearing and Grubbing Around Structures (Including RE Panels, Walls, and Medians)
Referring to Distress Measurement | [9 empty] | 2
Adding 10 % extra
2
Say |  |  |  |  | Mandays |  |  |  |  | 2
Item No.17.3 Providing Seal for Strip Seal Expansion Joint
Referring to Distress Measurement | [9 empty] | 82.5
Adding 10 % extra | [9 empty] | 8.25
90.75
Say |  |  |  |  | Rmt |  |  |  |  | 91

## 171+522 ROB LHS
Project Name | Type of Structure | Chainage | No. of Spans | Slab Type | Total length | Deck Width | Deck height from GL | No of girders in Each Span | cantilever Length | Pier Width | Pier Depth | Height of bridge
Nagpur bypass | ROB | Ch - 173+522 - LHS | 2 Span | I Girder | 1 x 22 + 1 x 10.4 (32.40 m) | 12 | 7 | 5 | nil |  |  | 7 M |  |  |  | Ch | - | 173+522 | - | LHS
| Notation | Observation | Location of Distress |  |  | Distress Details |  |  | Area of Repair (Sq.m/RMT) | Repair Methodology | Scaffolding
Element Name |  |  |  | Fig. No. | Units | L(M) | B(M) | D(M) |  |  | No | L | W | D | Qty
LHS
Span 01 and 2
Expansion Joints | EJ01 to EJ03 | Sealant Damaged | EJ001 and EJ003 |  | Rmt | 12 | 2 |  | 24 | Replacement
Crash barrier
Concrete Crash Barrier Damaged | RM | Crash barrier | SP001 |  | Rmt | 1 |  |  | 1
Hand Railing | HR | Railing missing | A1 to A2 |  | Rmt | 3 |  |  | 3 | New install
[5 empty] | Clearing and grubbing |  | Mandays | 1
[5 empty] | New Install |  | RMT | 3
[5 empty] | Sealant Replacement |  | Rmt | 24
[5 empty] | Crash Barrier Damage |  | RMT | 1
Bill Of Quantities (Abstract) :
0
S.No | Item Description |  |  | Short Description |  | Unit | Quantity | Rate | Remarks
1 | Clearing and Grubbing Around Structures (Including RE Panels, Walls, and Medians) Clearing and grubbing debris spilled over structures including removal of vegetation, bushes, grass, shrubs, and trees up to 300 mm girth, along with extraction of stumps and cutting around RE panels, walls, and medians. The work includes disposal of unserviceable material and stacking of serviceable items as per instructions, with all necessary leads and lifts. The activity shall be executed in line with MoRTH Clause 201 and the detailed methodology outlined in the approved Scope document. The quoted rate shall include all costs necessary to complete the work in accordance with the specifications, drawings and directions of the Engineer-in-Charge, including but not limited to the cost of all labour, materials, machinery, tools, plants, transportation, handling, testing, safety arrangements, temporary works and site clearance, whether specifically mentioned or implied. |  |  | Clearing and Grubbing Around Structures (Including RE Panels, Walls, and Medians) |  | Man days | 1
2 | Dismantling of Existing Concrete Structures (Hand Rail) Dismantling of existing concrete structure(Hand rail ) including breaking and removal of concrete, cutting and removal of embedded reinforcement, clearing the site, and transportation and disposal of debris to an approved disposal site, all as directed by the Engineer-in-Charge. The work shall be executed using appropriate equipment and safety measures to prevent any damage to adjoining structures. The activity shall be executed in accordance with the methodology provided in the approved Scope document and relevant specifications. The quoted rate shall include all costs necessary to complete the work in accordance with the specifications, drawings and directions of the Engineer-in-Charge, including but not limited to the cost of all labour, materials, machinery, tools, plants, transportation, handling, testing, safety arrangements, temporary works and site clearance, whether specifically mentioned or implied. |  |  | Dismantling of Existing Concrete Structures | Dismantling of Existing Concrete Structures | Rmt
3 | Construction of Subgrade Construction of subgrade with approved material obtained from borrow pits, transported with all lifts and leads, including royalty, and spread in uniform layers of not more than 250 mm thickness. The material shall meet the quality requirements specified in MoRTH Clause 305, ensuring compliance with gradation, plasticity, and moisture content parameters. Compaction of the subgrade shall achieve a minimum of 97% of Maximum Dry Density (MDD) as per IS 2720 (Part 8) using mechanical equipment. Grading shall be performed to ensure the required slope, alignment, and stability, with final finishing to the levels specified in the approved drawings. The work includes surface dressing, preparation of shoulders for proper drainage, and all necessary field and laboratory tests, such as field density and moisture content tests, to verify compliance with Table 300-2 of MoRTH specifications. The item covers all costs for material procurement, royalty, transportation, labor, machinery, and incidental works. Safety measures and environmental compliance shall be ensured during execution. The final surface shall be stable, durable, and suitable for traffic loading, conforming to project specifications and ensuring proper integration with adjacent structures. |  |  | Subgrade | Subgrade | Cu.m
4 | Repair of Eroded Side Slopes near Structures (Quarter Coning Areas) Using Select Fill The work includes all activities related to restoring eroded or damaged side slopes (quarter coning) around culverts, bridges, and other road structures using approved select earth fill along with required stones. The scope involves removing loose debris, dressing the existing slope profile, placing select earth material in layers, and compacting each layer by hand-ramming or light mechanical tamping to ensure slope stability. The final slope shall be dressed to match the original embankment geometry (typically 2H:1V or as directed), ensuring uniformity and adequate drainage. The material used shall be free of organic matter, roots, or oversized clods, and sourced from an approved borrow area or designated stack. No stone pitching or turfing is included in this item. Rate includes all charges for removing debris, spreading and levelling of approved earth, stones,hand compaction, dressing of slope, transportation of material within lead, and all manpower, material, and incidental costs as per MoRTH Clause 305 & 306 and as directed by the Engineer-in-Charge. Measurement shall be done in square metres of slope surface restored.( Including Toe wall Construction , Filter media) |  |  | Repair and Restoration of Quarter Coning | Repair and Restoration of Quarter Coning | Sq.m
5 | Application of Cement Paint on Concrete Handrails / Crash Barrier Providing and applying two coats of water-based cement paint on unplastered concrete surfaces of handrails / crash barrier after thorough surface preparation as per IS 2395 (Part 1): 1994 and IS 5410:1992. The surface shall be cleaned of all dirt, dust, grease, oil, efflorescence, and loose particles by wire brushing and water jetting, followed by drying. No primer is required if the surface is rough and porous; however, in case of smooth or dense surfaces, a compatible cement-based primer may be applied to ensure proper adhesion. The paint shall be applied at a coverage of 1 litre for every 2 sqm in each coat, ensuring uniform thickness, shade, and finish. All painting shall be carried out using appropriate tools such as brushes or rollers in two coats with sufficient drying time between coats as per manufacturer’s instructions and relevant IS standards. The quoted rate shall include all costs necessary to complete the work in accordance with the specifications, drawings and directions of the Engineer-in-Charge, including but not limited to the cost of all labour, materials, machinery, tools, plants, transportation, handling, testing, safety arrangements, temporary works and site clearance, whether specifically mentioned or implied. |  |  | Application of Cement Paint on Concrete Handrails / Crash Barrier | Application of Cement Paint on Concrete Handrails / Crash Barrier | Rmt
6 | Providing and fixing temporary double steel scaffolding system with safety features. Providing, erecting, maintaining, and removing temporary engineered double steel tubular scaffolding system or suspended platforms for safe access to elevated structures for all heights, conforming to IS 3696 and MoRTH Section 1500. The scaffolding shall include standards, ledgers, bracings, runners, toe boards, guardrails, and working platforms as per approved design. It shall be securely anchored, adequately stiffened, and safely accessible, ensuring structural stability throughout its use. Suspended platforms, if used, shall be supported with ropes, pulleys, counterweights, and non-slip decking, equipped with proper anchorage and fall protection systems. All scaffolding shall be designed and erected by trained personnel, inspected before use, and maintained regularly, including after adverse weather. Safety measures such as PPE, safety harness anchorage points, debris netting, and temporary barriers near traffic zones shall be ensured. Post-use dismantling shall be carried out in a controlled manner. The quoted rate shall include all costs necessary to complete the work in accordance with the specifications, drawings and directions of the Engineer-in-Charge, including but not limited to the cost of all labour, materials, machinery, tools, plants, transportation, handling, testing, safety arrangements, temporary works and site clearance, whether specifically mentioned or implied. |  |  | Providing and fixing temporary double steel scaffolding system with safety features. | Providing and fixing temporary double steel scaffolding system with safety features. | Cum
7 | Extra Reinforcement with Zinc-Rich Epoxy Coating All charges for providing and laying extra reinforcement wherever required for rehabilitation and strengthening work, including surface preparation and application of two coats of Zinc-rich epoxy primer (such as CICO Zincilate 500 or equivalent), ensuring uniform coverage and anti-corrosive protection. The coating shall be carried out as per manufacturer’s recommendations and MoRTH Specifications Clause 1600. The work shall include cleaning of steel surfaces, proper drying, application with brush or spray, and curing, complete in all respects. The quoted rate shall include all costs necessary to complete the work in accordance with the specifications, drawings, and directions of the Engineer-in-Charge, including but not limited to the cost of all labour, materials, machinery, tools, plants, transportation, handling, testing, safety arrangements, temporary works, and site clearance, whether specifically mentioned or implied. |  |  | Extra Reinforcement with Zinc-Rich Epoxy Coating | Extra Reinforcement with Zinc-Rich Epoxy Coating | MT
8 | Jacketing of Structural Members with M-40 Concrete (150 mm to 175mm Thick) All charges for structural jacketing of beams, columns, or piers using M-40 grade concrete of 150 mm to 175mm thickness, executed as part of rehabilitation/strengthening of deteriorated members, including complete removal of loose or damaged concrete, surface roughening, exposure of existing reinforcement, cleaning of rebars using wire brush/sandblasting/high-pressure water jet, and applying anti-corrosive coating (Zinc-rich epoxy or equivalent) to existing reinforcement wherever required. The item includes supplying, cutting, bending, and fixing of new 12 mm diameter reinforcement bars @ 150 mm c/c both ways (or as per design) with proper lapping, anchorage, and tying with old rebars. All work shall be carried out with adequate surface preparation to ensure full bond between old and new concrete, including fixing of leak-proof formwork/shuttering, placement of M-40 grade concrete using conventional, pumpable or self-compacting concrete as per design requirement, proper compaction with vibrators or suitable means, finishing of exposed surfaces, and curing by approved methods for the prescribed period. The quoted rate shall include all costs necessary to complete the work in accordance with the specifications, drawings, and directions of the Engineer-in-Charge, including but not limited to labour, materials, machinery, shuttering, reinforcement, anti-corrosive treatment, curing, surface preparation, and all safety arrangements. No extra payment shall be made for working at any height, in congested zones, night work, or difficult access conditions. The work shall conform to MoRTH Specifications Section 1700 & 2800, IRC-SP:84, and relevant IS Codes. | Jacketing of Structural Members with M-40 Concrete (150 mm to 175mm Thick) All charges for structural jacketing of beams, columns, or piers using M-40 grade concrete of 150 mm to 175mm thickness, executed as part of rehabilitation/strengthening of deteriorated members, including complete removal of loose or damaged concrete, surface roughening, exposure of existing reinforcement, cleaning of rebars using wire brush/sandblasting/high-pressure water jet, and applying anti-corrosive coating (Zinc-rich epoxy or equivalent) to existing reinforcement wherever required. The item includes supplying, cutting, bending, and fixing of new 12 mm diameter reinforcement bars @ 150 mm c/c both ways (or as per design) with proper lapping, anchorage, and tying with old rebars. All work shall be carried out with adequate surface preparation to ensure full bond between old and new concrete, including fixing of leak-proof formwork/shuttering, placement of M-40 grade concrete using conventional, pumpable or self-compacting concrete as per design requirement, proper compaction with vibrators or suitable means, finishing of exposed surfaces, and curing by approved methods for the prescribed period. The quoted rate shall include all costs necessary to complete the work in accordance with the specifications, drawings, and directions of the Engineer-in-Charge, including but not limited to labour, materials, machinery, shuttering, reinforcement, anti-corrosive treatment, curing, surface preparation, and all safety arrangements. No extra payment shall be made for working at any height, in congested zones, night work, or difficult access conditions. The work shall conform to MoRTH Specifications Section 1700 & 2800, IRC-SP:84, and relevant IS Codes. | Jacketing of Structural Members with M-40 Concrete (150 mm to 175mm Thick) All charges for structural jacketing of beams, columns, or piers using M-40 grade concrete of 150 mm to 175mm thickness, executed as part of rehabilitation/strengthening of deteriorated members, including complete removal of loose or damaged concrete, surface roughening, exposure of existing reinforcement, cleaning of rebars using wire brush/sandblasting/high-pressure water jet, and applying anti-corrosive coating (Zinc-rich epoxy or equivalent) to existing reinforcement wherever required. The item includes supplying, cutting, bending, and fixing of new 12 mm diameter reinforcement bars @ 150 mm c/c both ways (or as per design) with proper lapping, anchorage, and tying with old rebars. All work shall be carried out with adequate surface preparation to ensure full bond between old and new concrete, including fixing of leak-proof formwork/shuttering, placement of M-40 grade concrete using conventional, pumpable or self-compacting concrete as per design requirement, proper compaction with vibrators or suitable means, finishing of exposed surfaces, and curing by approved methods for the prescribed period. The quoted rate shall include all costs necessary to complete the work in accordance with the specifications, drawings, and directions of the Engineer-in-Charge, including but not limited to labour, materials, machinery, shuttering, reinforcement, anti-corrosive treatment, curing, surface preparation, and all safety arrangements. No extra payment shall be made for working at any height, in congested zones, night work, or difficult access conditions. The work shall conform to MoRTH Specifications Section 1700 & 2800, IRC-SP:84, and relevant IS Codes. | Jacketing of Structural Members with M-40 Concrete (150 mm to 175mm Thick) | Jacketing of Structural Members with M-40 Concrete (150 mm to 175mm Thick) | Sqm
9 | Lifting of Superstructure Span by Hydraulic Jacking (Span Length up to 50m) All-inclusive charges for safe and controlled lifting of the superstructure span (up to 50m in length) by hydraulic jacking from below, i.e. by placing synchronized hydraulic jacks on pier or abutment caps, to facilitate the replacement of bearings or other structural interventions. The work includes detailed pre-inspection of lifting points, design of jacking system, staging and positioning of jacks, synchronized and monitored lifting, stabilization, and controlled lowering after completion of intervention works. The lifting shall be executed using synchronized hydraulic jacks, load cells, and associated lifting frames or beams to ensure uniform vertical movement without causing differential stresses, distortion, or misalignment of the girder. Temporary supports/staging shall be provided to secure the girder during operations. The contractor shall ensure deployment of qualified structural engineers, supervisors, and jacking specialists at site. All equipment (hydraulic jacks, pressure gauges, sensors, spreader beams) shall be calibrated and certified. The operation shall comply with MoRTH guidelines, IRC standards, IS codes, and approved method statements, with complete documentation and risk assessment submitted prior to execution. The quoted rate shall include all costs necessary to complete the work in accordance with the specifications, drawings, and instructions of the Engineer-in-Charge, including but not limited to supply of lifting equipment, manpower, safety barricading, PPEs, communication systems, environmental compliance, temporary support systems, and all incidental works. No extra payment shall be made for night work, space constraints, safety arrangements, risk assessment preparation, or multiple jacking attempts, if required for completion of the task. | Lifting of Superstructure Span by Hydraulic Jacking (Span Length up to 50m) All-inclusive charges for safe and controlled lifting of the superstructure span (up to 50m in length) by hydraulic jacking from below, i.e. by placing synchronized hydraulic jacks on pier or abutment caps, to facilitate the replacement of bearings or other structural interventions. The work includes detailed pre-inspection of lifting points, design of jacking system, staging and positioning of jacks, synchronized and monitored lifting, stabilization, and controlled lowering after completion of intervention works. The lifting shall be executed using synchronized hydraulic jacks, load cells, and associated lifting frames or beams to ensure uniform vertical movement without causing differential stresses, distortion, or misalignment of the girder. Temporary supports/staging shall be provided to secure the girder during operations. The contractor shall ensure deployment of qualified structural engineers, supervisors, and jacking specialists at site. All equipment (hydraulic jacks, pressure gauges, sensors, spreader beams) shall be calibrated and certified. The operation shall comply with MoRTH guidelines, IRC standards, IS codes, and approved method statements, with complete documentation and risk assessment submitted prior to execution. The quoted rate shall include all costs necessary to complete the work in accordance with the specifications, drawings, and instructions of the Engineer-in-Charge, including but not limited to supply of lifting equipment, manpower, safety barricading, PPEs, communication systems, environmental compliance, temporary support systems, and all incidental works. No extra payment shall be made for night work, space constraints, safety arrangements, risk assessment preparation, or multiple jacking attempts, if required for completion of the task. | Lifting of Superstructure Span by Hydraulic Jacking (Span Length up to 50m) All-inclusive charges for safe and controlled lifting of the superstructure span (up to 50m in length) by hydraulic jacking from below, i.e. by placing synchronized hydraulic jacks on pier or abutment caps, to facilitate the replacement of bearings or other structural interventions. The work includes detailed pre-inspection of lifting points, design of jacking system, staging and positioning of jacks, synchronized and monitored lifting, stabilization, and controlled lowering after completion of intervention works. The lifting shall be executed using synchronized hydraulic jacks, load cells, and associated lifting frames or beams to ensure uniform vertical movement without causing differential stresses, distortion, or misalignment of the girder. Temporary supports/staging shall be provided to secure the girder during operations. The contractor shall ensure deployment of qualified structural engineers, supervisors, and jacking specialists at site. All equipment (hydraulic jacks, pressure gauges, sensors, spreader beams) shall be calibrated and certified. The operation shall comply with MoRTH guidelines, IRC standards, IS codes, and approved method statements, with complete documentation and risk assessment submitted prior to execution. The quoted rate shall include all costs necessary to complete the work in accordance with the specifications, drawings, and instructions of the Engineer-in-Charge, including but not limited to supply of lifting equipment, manpower, safety barricading, PPEs, communication systems, environmental compliance, temporary support systems, and all incidental works. No extra payment shall be made for night work, space constraints, safety arrangements, risk assessment preparation, or multiple jacking attempts, if required for completion of the task. | Lifting of Superstructure Span by Hydraulic Jacking (Span Length up to 50m) | Lifting of Superstructure Span by Hydraulic Jacking (Span Length up to 50m) | Nos
10 | Replacement of Existing Bearing with New POT-PTFE Bearing Including Pedestal Preparation and Levelling All charges for replacing the existing bearing with a new POT-PTFE bearing of equivalent load-carrying capacity, including removal and disposal of old bearing, thorough cleaning of the bearing pedestal, levelling using epoxy levelling pad (3 mm to 10 mm thick), and accurate positioning, alignment, and installation of the new bearing. The bearing shall conform to IRC:83 Part 3, and the epoxy resin used for levelling shall comply with ASTM C881 or equivalent approved standard. The installation shall conform to MoRTH Clauses 2000 & 2200, IRC:83 Part 3, and the approved drawings. Work under this item shall commence only after the superstructure is lifted under a separate item. The scope includes: a) Mechanical cleaning and preparation of the concrete pedestal surface b) Application and curing of high-strength epoxy levelling pad c) Positioning and alignment of new bearing with reference to structure’s longitudinal and transverse axes d) Application of epoxy adhesive, where specified e) Grouting of anchor bolt pockets using non-shrink grout conforming to IS 4031 / ASTM C1107 f) Ensuring correct orientation, specified clearances, and uniform seating g) Final inspection, verification of bearing position, and submission of compliance records The quoted rate shall include complete cost of bearing (supply of POT-PTFE bearing conforming to IRC:83 (Part 3)), and installation), epoxy materials, non-shrink grout, tools, equipment, manpower, alignment instruments, specifically required for bearing replacement work. No extra shall be payable for dismantling or disposal of existing bearing, pedestal cleaning, or staging. Lifting of superstructure is excluded and covered under a separate item. | Replacement of Existing Bearing with New POT-PTFE Bearing Including Pedestal Preparation and Levelling All charges for replacing the existing bearing with a new POT-PTFE bearing of equivalent load-carrying capacity, including removal and disposal of old bearing, thorough cleaning of the bearing pedestal, levelling using epoxy levelling pad (3 mm to 10 mm thick), and accurate positioning, alignment, and installation of the new bearing. The bearing shall conform to IRC:83 Part 3, and the epoxy resin used for levelling shall comply with ASTM C881 or equivalent approved standard. The installation shall conform to MoRTH Clauses 2000 & 2200, IRC:83 Part 3, and the approved drawings. Work under this item shall commence only after the superstructure is lifted under a separate item. The scope includes: a) Mechanical cleaning and preparation of the concrete pedestal surface b) Application and curing of high-strength epoxy levelling pad c) Positioning and alignment of new bearing with reference to structure’s longitudinal and transverse axes d) Application of epoxy adhesive, where specified e) Grouting of anchor bolt pockets using non-shrink grout conforming to IS 4031 / ASTM C1107 f) Ensuring correct orientation, specified clearances, and uniform seating g) Final inspection, verification of bearing position, and submission of compliance records The quoted rate shall include complete cost of bearing (supply of POT-PTFE bearing conforming to IRC:83 (Part 3)), and installation), epoxy materials, non-shrink grout, tools, equipment, manpower, alignment instruments, specifically required for bearing replacement work. No extra shall be payable for dismantling or disposal of existing bearing, pedestal cleaning, or staging. Lifting of superstructure is excluded and covered under a separate item. | Replacement of Existing Bearing with New POT-PTFE Bearing Including Pedestal Preparation and Levelling All charges for replacing the existing bearing with a new POT-PTFE bearing of equivalent load-carrying capacity, including removal and disposal of old bearing, thorough cleaning of the bearing pedestal, levelling using epoxy levelling pad (3 mm to 10 mm thick), and accurate positioning, alignment, and installation of the new bearing. The bearing shall conform to IRC:83 Part 3, and the epoxy resin used for levelling shall comply with ASTM C881 or equivalent approved standard. The installation shall conform to MoRTH Clauses 2000 & 2200, IRC:83 Part 3, and the approved drawings. Work under this item shall commence only after the superstructure is lifted under a separate item. The scope includes: a) Mechanical cleaning and preparation of the concrete pedestal surface b) Application and curing of high-strength epoxy levelling pad c) Positioning and alignment of new bearing with reference to structure’s longitudinal and transverse axes d) Application of epoxy adhesive, where specified e) Grouting of anchor bolt pockets using non-shrink grout conforming to IS 4031 / ASTM C1107 f) Ensuring correct orientation, specified clearances, and uniform seating g) Final inspection, verification of bearing position, and submission of compliance records The quoted rate shall include complete cost of bearing (supply of POT-PTFE bearing conforming to IRC:83 (Part 3)), and installation), epoxy materials, non-shrink grout, tools, equipment, manpower, alignment instruments, specifically required for bearing replacement work. No extra shall be payable for dismantling or disposal of existing bearing, pedestal cleaning, or staging. Lifting of superstructure is excluded and covered under a separate item. | Replacement of Existing Bearing with New POT-PTFE Bearing Including Pedestal Preparation and Levelling | Replacement of Existing Bearing with New POT-PTFE Bearing Including Pedestal Preparation and Levelling | Nos
11 | Replacement of Existing Bearing with New Elastomeric Bearing All charges for replacing the existing bearing with a new elastomeric bearing of equivalent load-carrying capacity, including complete cleaning and levelling of the pedestal using epoxy levelling pad (3 mm to 10 mm thick), and proper positioning and alignment of the new bearing. The elastomeric bearing shall conform to IRC:83 (Part 2), and the epoxy resin shall conform to ASTM C881 or equivalent. The work shall be executed only after lifting of the superstructure has been completed under a separate payable item. The scope includes removal and disposal of the existing bearing, mechanical cleaning of the bearing pedestal, preparation of surface, application and curing of epoxy levelling pad to achieve uniformity, accurate placement of elastomeric bearing as per approved drawings, and verification of alignment and seating. As elastomeric bearings are typically unanchored, anti-skid arrangements or recessed pedestals shall be used where specified. Bearings shall be positioned with proper orientation, ensuring even contact pressure and adequate clearances in all directions. The quoted rate shall include cost of supply of elastomeric bearing conforming to IRC:83 (Part 2), epoxy levelling pad, labour, tools, equipment, alignment instruments, all required for execution of the bearing replacement work. No extra payment shall be made for surface preparation, or disposal of removed bearings. Lifting of the superstructure is excluded and shall be paid under a separate item. | Replacement of Existing Bearing with New Elastomeric Bearing All charges for replacing the existing bearing with a new elastomeric bearing of equivalent load-carrying capacity, including complete cleaning and levelling of the pedestal using epoxy levelling pad (3 mm to 10 mm thick), and proper positioning and alignment of the new bearing. The elastomeric bearing shall conform to IRC:83 (Part 2), and the epoxy resin shall conform to ASTM C881 or equivalent. The work shall be executed only after lifting of the superstructure has been completed under a separate payable item. The scope includes removal and disposal of the existing bearing, mechanical cleaning of the bearing pedestal, preparation of surface, application and curing of epoxy levelling pad to achieve uniformity, accurate placement of elastomeric bearing as per approved drawings, and verification of alignment and seating. As elastomeric bearings are typically unanchored, anti-skid arrangements or recessed pedestals shall be used where specified. Bearings shall be positioned with proper orientation, ensuring even contact pressure and adequate clearances in all directions. The quoted rate shall include cost of supply of elastomeric bearing conforming to IRC:83 (Part 2), epoxy levelling pad, labour, tools, equipment, alignment instruments, all required for execution of the bearing replacement work. No extra payment shall be made for surface preparation, or disposal of removed bearings. Lifting of the superstructure is excluded and shall be paid under a separate item. | Replacement of Existing Bearing with New Elastomeric Bearing All charges for replacing the existing bearing with a new elastomeric bearing of equivalent load-carrying capacity, including complete cleaning and levelling of the pedestal using epoxy levelling pad (3 mm to 10 mm thick), and proper positioning and alignment of the new bearing. The elastomeric bearing shall conform to IRC:83 (Part 2), and the epoxy resin shall conform to ASTM C881 or equivalent. The work shall be executed only after lifting of the superstructure has been completed under a separate payable item. The scope includes removal and disposal of the existing bearing, mechanical cleaning of the bearing pedestal, preparation of surface, application and curing of epoxy levelling pad to achieve uniformity, accurate placement of elastomeric bearing as per approved drawings, and verification of alignment and seating. As elastomeric bearings are typically unanchored, anti-skid arrangements or recessed pedestals shall be used where specified. Bearings shall be positioned with proper orientation, ensuring even contact pressure and adequate clearances in all directions. The quoted rate shall include cost of supply of elastomeric bearing conforming to IRC:83 (Part 2), epoxy levelling pad, labour, tools, equipment, alignment instruments, all required for execution of the bearing replacement work. No extra payment shall be made for surface preparation, or disposal of removed bearings. Lifting of the superstructure is excluded and shall be paid under a separate item. | Replacement of Existing Bearing with New Elastomeric Bearing | Replacement of Existing Bearing with New Elastomeric Bearing | Nos
12 | Cutting of Metallic Bearing Locks Using Electric Grinder All charges for cutting and removal of existing metallic bearing locks on both sides of the bearing using electric grinder, without causing any damage to the bearing, including careful marking, controlled cutting, shielding of bearing surfaces, and disposal of dismantled metallic parts as per the direction of the Engineer-in-Charge. The work shall be executed using suitable angle grinders with abrasive or diamond-tipped discs, ensuring vibration-free and spark-controlled cutting. Necessary protective covers such as fire-resistant blankets or metallic shields shall be used to prevent any impact on the bearing housing. The quoted rate shall include the cost of all labour, cutting equipment, grinders, blades and discs, supervision, safety PPE, protective shielding required for safe access, and collection and disposal of all dismantled metallic pieces from the site. No extra payment shall be made for consumables, tools, safety arrangements, temporary working platforms or for any precautionary measures adopted to protect the existing bearings during the cutting operation. | Cutting of Metallic Bearing Locks Using Electric Grinder All charges for cutting and removal of existing metallic bearing locks on both sides of the bearing using electric grinder, without causing any damage to the bearing, including careful marking, controlled cutting, shielding of bearing surfaces, and disposal of dismantled metallic parts as per the direction of the Engineer-in-Charge. The work shall be executed using suitable angle grinders with abrasive or diamond-tipped discs, ensuring vibration-free and spark-controlled cutting. Necessary protective covers such as fire-resistant blankets or metallic shields shall be used to prevent any impact on the bearing housing. The quoted rate shall include the cost of all labour, cutting equipment, grinders, blades and discs, supervision, safety PPE, protective shielding required for safe access, and collection and disposal of all dismantled metallic pieces from the site. No extra payment shall be made for consumables, tools, safety arrangements, temporary working platforms or for any precautionary measures adopted to protect the existing bearings during the cutting operation. | Cutting of Metallic Bearing Locks Using Electric Grinder All charges for cutting and removal of existing metallic bearing locks on both sides of the bearing using electric grinder, without causing any damage to the bearing, including careful marking, controlled cutting, shielding of bearing surfaces, and disposal of dismantled metallic parts as per the direction of the Engineer-in-Charge. The work shall be executed using suitable angle grinders with abrasive or diamond-tipped discs, ensuring vibration-free and spark-controlled cutting. Necessary protective covers such as fire-resistant blankets or metallic shields shall be used to prevent any impact on the bearing housing. The quoted rate shall include the cost of all labour, cutting equipment, grinders, blades and discs, supervision, safety PPE, protective shielding required for safe access, and collection and disposal of all dismantled metallic pieces from the site. No extra payment shall be made for consumables, tools, safety arrangements, temporary working platforms or for any precautionary measures adopted to protect the existing bearings during the cutting operation. | Cutting of Metallic Bearing Locks Using Electric Grinder | Cutting of Metallic Bearing Locks Using Electric Grinder | Nos
13 | Rust Removal and Anti-Corrosive Zinc Painting on Bearings (As per MoRTH Specifications) All charges for removing rust from bearing surfaces and applying anti-corrosive zinc-based protective coating, including necessary access arrangements such as erection and removal of scaffolding, as per MoRTH Specifications Clause 2006 and as per the direction of Engineer-in-Charge at site. The work shall involve thorough cleaning of the bearing surfaces by manual or mechanical wire brushing, emerying or grit blasting wherever required, to remove rust, dust, oil, grease, and loose particles. After surface preparation to near white metal finish (Sa 2½), the protective painting system shall be applied in accordance with manufacturer’s recommendations and as per technical specifications. The painting system shall consist of two coats of epoxy primer enriched with metallic zinc, followed by one intermediate coat of high-build epoxy paint reinforced with Micaceous Iron Oxide (MIO), and finished with one coat of high-performance epoxy topcoat. The total dry film thickness (DFT) of the entire system shall not be less than 160 microns, conforming to MoRTH Clause 2006(xv). All safety precautions during scaffolding, surface preparation, and painting shall be strictly adhered to. Rate includes the cost of all labour, materials, tools, access arrangements, safety gear, surface preparation, cleaning, and application of the complete anti-corrosive coating system as specified, as well as all incidental works necessary to execute the job in a safe and workmanlike manner to the satisfaction of the Engineer-in-Charge. The contractor shall be fully responsible for making all necessary arrangements to access the bearings, including over rivers, high piers, or confined spaces. | Rust Removal and Anti-Corrosive Zinc Painting on Bearings (As per MoRTH Specifications) All charges for removing rust from bearing surfaces and applying anti-corrosive zinc-based protective coating, including necessary access arrangements such as erection and removal of scaffolding, as per MoRTH Specifications Clause 2006 and as per the direction of Engineer-in-Charge at site. The work shall involve thorough cleaning of the bearing surfaces by manual or mechanical wire brushing, emerying or grit blasting wherever required, to remove rust, dust, oil, grease, and loose particles. After surface preparation to near white metal finish (Sa 2½), the protective painting system shall be applied in accordance with manufacturer’s recommendations and as per technical specifications. The painting system shall consist of two coats of epoxy primer enriched with metallic zinc, followed by one intermediate coat of high-build epoxy paint reinforced with Micaceous Iron Oxide (MIO), and finished with one coat of high-performance epoxy topcoat. The total dry film thickness (DFT) of the entire system shall not be less than 160 microns, conforming to MoRTH Clause 2006(xv). All safety precautions during scaffolding, surface preparation, and painting shall be strictly adhered to. Rate includes the cost of all labour, materials, tools, access arrangements, safety gear, surface preparation, cleaning, and application of the complete anti-corrosive coating system as specified, as well as all incidental works necessary to execute the job in a safe and workmanlike manner to the satisfaction of the Engineer-in-Charge. The contractor shall be fully responsible for making all necessary arrangements to access the bearings, including over rivers, high piers, or confined spaces. | Rust Removal and Anti-Corrosive Zinc Painting on Bearings (As per MoRTH Specifications) All charges for removing rust from bearing surfaces and applying anti-corrosive zinc-based protective coating, including necessary access arrangements such as erection and removal of scaffolding, as per MoRTH Specifications Clause 2006 and as per the direction of Engineer-in-Charge at site. The work shall involve thorough cleaning of the bearing surfaces by manual or mechanical wire brushing, emerying or grit blasting wherever required, to remove rust, dust, oil, grease, and loose particles. After surface preparation to near white metal finish (Sa 2½), the protective painting system shall be applied in accordance with manufacturer’s recommendations and as per technical specifications. The painting system shall consist of two coats of epoxy primer enriched with metallic zinc, followed by one intermediate coat of high-build epoxy paint reinforced with Micaceous Iron Oxide (MIO), and finished with one coat of high-performance epoxy topcoat. The total dry film thickness (DFT) of the entire system shall not be less than 160 microns, conforming to MoRTH Clause 2006(xv). All safety precautions during scaffolding, surface preparation, and painting shall be strictly adhered to. Rate includes the cost of all labour, materials, tools, access arrangements, safety gear, surface preparation, cleaning, and application of the complete anti-corrosive coating system as specified, as well as all incidental works necessary to execute the job in a safe and workmanlike manner to the satisfaction of the Engineer-in-Charge. The contractor shall be fully responsible for making all necessary arrangements to access the bearings, including over rivers, high piers, or confined spaces. | Rust Removal and Anti-Corrosive Zinc Painting on Bearings (As per MoRTH Specifications) | Rust Removal and Anti-Corrosive Zinc Painting on Bearings (As per MoRTH Specifications) | Nos
14 | Greasing of Steel Bearings (Roller-cum-Rocker and Pin & Roller Types) The work includes the thorough cleaning and application of approved quality grease to mechanical steel bearings, including roller-cum-rocker and pin & roller bearings, as per MoRTH Specifications Clause 2003.1.7 and as directed by the Engineer-in-Charge. The scope involves cleaning of bearing components such as rollers, pins, saddles, and contact surfaces using appropriate manual or mechanical means to remove dust, rust flakes, hardened grease, and other contaminants. After cleaning, high-quality lithium-based or calcium-based waterproof grease conforming to IS: 7623 or equivalent international standards shall be applied to all moving and mating surfaces to ensure smooth functioning and prevention of corrosion. The rate includes the cost of all labour, materials (including grease and cleaning agents), tools, equipment, safety gear, access arrangements or working platforms, and all incidental works necessary to complete the job in a safe, workmanlike manner. All operations shall be carried out with proper traffic and structural safety precautions and to the satisfaction of the Engineer-in-Charge. Vetting or approval of the activity is under the client’s scope. | Greasing of Steel Bearings (Roller-cum-Rocker and Pin & Roller Types) The work includes the thorough cleaning and application of approved quality grease to mechanical steel bearings, including roller-cum-rocker and pin & roller bearings, as per MoRTH Specifications Clause 2003.1.7 and as directed by the Engineer-in-Charge. The scope involves cleaning of bearing components such as rollers, pins, saddles, and contact surfaces using appropriate manual or mechanical means to remove dust, rust flakes, hardened grease, and other contaminants. After cleaning, high-quality lithium-based or calcium-based waterproof grease conforming to IS: 7623 or equivalent international standards shall be applied to all moving and mating surfaces to ensure smooth functioning and prevention of corrosion. The rate includes the cost of all labour, materials (including grease and cleaning agents), tools, equipment, safety gear, access arrangements or working platforms, and all incidental works necessary to complete the job in a safe, workmanlike manner. All operations shall be carried out with proper traffic and structural safety precautions and to the satisfaction of the Engineer-in-Charge. Vetting or approval of the activity is under the client’s scope. | Greasing of Steel Bearings (Roller-cum-Rocker and Pin & Roller Types) The work includes the thorough cleaning and application of approved quality grease to mechanical steel bearings, including roller-cum-rocker and pin & roller bearings, as per MoRTH Specifications Clause 2003.1.7 and as directed by the Engineer-in-Charge. The scope involves cleaning of bearing components such as rollers, pins, saddles, and contact surfaces using appropriate manual or mechanical means to remove dust, rust flakes, hardened grease, and other contaminants. After cleaning, high-quality lithium-based or calcium-based waterproof grease conforming to IS: 7623 or equivalent international standards shall be applied to all moving and mating surfaces to ensure smooth functioning and prevention of corrosion. The rate includes the cost of all labour, materials (including grease and cleaning agents), tools, equipment, safety gear, access arrangements or working platforms, and all incidental works necessary to complete the job in a safe, workmanlike manner. All operations shall be carried out with proper traffic and structural safety precautions and to the satisfaction of the Engineer-in-Charge. Vetting or approval of the activity is under the client’s scope. | Greasing of Steel Bearings (Roller-cum-Rocker and Pin & Roller Types) | Greasing of Steel Bearings (Roller-cum-Rocker and Pin & Roller Types) | Nos
15 | Reconstruction of Damaged Return Wall (Cast-in-situ RCC up to 4m Height) All-inclusive charges for dismantling the existing damaged return wall and casting of new return wall up to 4.0 m height using cast-in-situ M35 grade reinforced cement concrete (or as specified), including site clearance, disposal of dismantled material, excavation (if applicable), surface preparation, fabrication and fixing of steel reinforcement as per design, fixing of shuttering/formwork, mixing, placing, compacting and curing of concrete, and achieving required surface finish as per drawings and MoRTH specifications. The item includes the supply of all materials (cement, aggregates, water, reinforcement bars, shuttering materials, binding wires, cover blocks, curing compounds), all labour, tools, plant & equipment required for the execution. The work shall also include proper alignment, verticality, and plumb of the wall, maintaining construction joints (if any), provision of weep holes, waterstops or expansion joint materials (if required), and removal of formwork after achieving initial setting time. All works shall conform to relevant IS codes and MoRTH Specifications under the supervision and direction of the Engineer-in-Charge. The quoted rate shall include all costs necessary to complete the work in accordance with the specifications, drawings, and instructions of the Engineer-in-Charge, including but not limited to procurement and royalty of materials, transportation, loading/unloading, labour charges, use of machinery, safety measures (PPE, barricading, signage), environmental compliance, and disposal of waste. No extra payment shall be made for working in constrained areas, night work, site-specific difficulties, water arrangement, curing arrangement, or any incidental work required to complete the job in all respects. | Reconstruction of Damaged Return Wall (Cast-in-situ RCC up to 4m Height) All-inclusive charges for dismantling the existing damaged return wall and casting of new return wall up to 4.0 m height using cast-in-situ M35 grade reinforced cement concrete (or as specified), including site clearance, disposal of dismantled material, excavation (if applicable), surface preparation, fabrication and fixing of steel reinforcement as per design, fixing of shuttering/formwork, mixing, placing, compacting and curing of concrete, and achieving required surface finish as per drawings and MoRTH specifications. The item includes the supply of all materials (cement, aggregates, water, reinforcement bars, shuttering materials, binding wires, cover blocks, curing compounds), all labour, tools, plant & equipment required for the execution. The work shall also include proper alignment, verticality, and plumb of the wall, maintaining construction joints (if any), provision of weep holes, waterstops or expansion joint materials (if required), and removal of formwork after achieving initial setting time. All works shall conform to relevant IS codes and MoRTH Specifications under the supervision and direction of the Engineer-in-Charge. The quoted rate shall include all costs necessary to complete the work in accordance with the specifications, drawings, and instructions of the Engineer-in-Charge, including but not limited to procurement and royalty of materials, transportation, loading/unloading, labour charges, use of machinery, safety measures (PPE, barricading, signage), environmental compliance, and disposal of waste. No extra payment shall be made for working in constrained areas, night work, site-specific difficulties, water arrangement, curing arrangement, or any incidental work required to complete the job in all respects. | Reconstruction of Damaged Return Wall (Cast-in-situ RCC up to 4m Height) All-inclusive charges for dismantling the existing damaged return wall and casting of new return wall up to 4.0 m height using cast-in-situ M35 grade reinforced cement concrete (or as specified), including site clearance, disposal of dismantled material, excavation (if applicable), surface preparation, fabrication and fixing of steel reinforcement as per design, fixing of shuttering/formwork, mixing, placing, compacting and curing of concrete, and achieving required surface finish as per drawings and MoRTH specifications. The item includes the supply of all materials (cement, aggregates, water, reinforcement bars, shuttering materials, binding wires, cover blocks, curing compounds), all labour, tools, plant & equipment required for the execution. The work shall also include proper alignment, verticality, and plumb of the wall, maintaining construction joints (if any), provision of weep holes, waterstops or expansion joint materials (if required), and removal of formwork after achieving initial setting time. All works shall conform to relevant IS codes and MoRTH Specifications under the supervision and direction of the Engineer-in-Charge. The quoted rate shall include all costs necessary to complete the work in accordance with the specifications, drawings, and instructions of the Engineer-in-Charge, including but not limited to procurement and royalty of materials, transportation, loading/unloading, labour charges, use of machinery, safety measures (PPE, barricading, signage), environmental compliance, and disposal of waste. No extra payment shall be made for working in constrained areas, night work, site-specific difficulties, water arrangement, curing arrangement, or any incidental work required to complete the job in all respects. | Reconstruction of Damaged Return Wall (Cast-in-situ RCC up to 4m Height) | Reconstruction of Damaged Return Wall (Cast-in-situ RCC up to 4m Height) | Rmt
16 | Stone Pitching on Side Slopes near Culverts/Bridges for Embankment Protection (As per MoRTH Clause 2504) The item involves providing stone pitching on earthen or embankment slopes near culverts, bridges, or other road structures to prevent erosion and ensure long-term stability. The scope includes dressing and preparing the slope surface to the required lines and gradient. A 75 mm thick granular filter layer shall be laid over the slope if required, using clean, well-graded sand or stone aggregate (as per MoRTH specifications), to facilitate drainage and prevent soil migration. Subsequently, hand-packed stone pitching shall be done using approved hard stones (nominal size 150–250 mm), properly wedged with spalls to ensure interlocking and stability. The stones shall be sound, durable, and angular in shape. The slope surface shall be dressed and compacted prior to laying the granular filter and stone pitching, it shall be carried out manually or by light mechanical means. The finished surface shall be neat, uniform, and to the required slope. Adequate temporary precautions shall be taken during the monsoon or on steep slopes, such as bunds, diversion drains, or tarpaulin covers, to prevent damage to the executed work until permanent protections like turfing or toe walls are constructed (which are payable under separate items). Rate includes the cost of all labour, material (stone, filter media, spalls), transportation, dressing, packing, wedging, temporary protection, and all incidental works. Measurement shall be in square metres (Sqm) of actual surface area pitched. Work shall conform to MoRTH Clause 2504 and be executed as per the approved drawing and as directed by the Engineer-in-Charge. | Stone Pitching on Side Slopes near Culverts/Bridges for Embankment Protection (As per MoRTH Clause 2504) The item involves providing stone pitching on earthen or embankment slopes near culverts, bridges, or other road structures to prevent erosion and ensure long-term stability. The scope includes dressing and preparing the slope surface to the required lines and gradient. A 75 mm thick granular filter layer shall be laid over the slope if required, using clean, well-graded sand or stone aggregate (as per MoRTH specifications), to facilitate drainage and prevent soil migration. Subsequently, hand-packed stone pitching shall be done using approved hard stones (nominal size 150–250 mm), properly wedged with spalls to ensure interlocking and stability. The stones shall be sound, durable, and angular in shape. The slope surface shall be dressed and compacted prior to laying the granular filter and stone pitching, it shall be carried out manually or by light mechanical means. The finished surface shall be neat, uniform, and to the required slope. Adequate temporary precautions shall be taken during the monsoon or on steep slopes, such as bunds, diversion drains, or tarpaulin covers, to prevent damage to the executed work until permanent protections like turfing or toe walls are constructed (which are payable under separate items). Rate includes the cost of all labour, material (stone, filter media, spalls), transportation, dressing, packing, wedging, temporary protection, and all incidental works. Measurement shall be in square metres (Sqm) of actual surface area pitched. Work shall conform to MoRTH Clause 2504 and be executed as per the approved drawing and as directed by the Engineer-in-Charge. | Stone Pitching on Side Slopes near Culverts/Bridges for Embankment Protection (As per MoRTH Clause 2504) The item involves providing stone pitching on earthen or embankment slopes near culverts, bridges, or other road structures to prevent erosion and ensure long-term stability. The scope includes dressing and preparing the slope surface to the required lines and gradient. A 75 mm thick granular filter layer shall be laid over the slope if required, using clean, well-graded sand or stone aggregate (as per MoRTH specifications), to facilitate drainage and prevent soil migration. Subsequently, hand-packed stone pitching shall be done using approved hard stones (nominal size 150–250 mm), properly wedged with spalls to ensure interlocking and stability. The stones shall be sound, durable, and angular in shape. The slope surface shall be dressed and compacted prior to laying the granular filter and stone pitching, it shall be carried out manually or by light mechanical means. The finished surface shall be neat, uniform, and to the required slope. Adequate temporary precautions shall be taken during the monsoon or on steep slopes, such as bunds, diversion drains, or tarpaulin covers, to prevent damage to the executed work until permanent protections like turfing or toe walls are constructed (which are payable under separate items). Rate includes the cost of all labour, material (stone, filter media, spalls), transportation, dressing, packing, wedging, temporary protection, and all incidental works. Measurement shall be in square metres (Sqm) of actual surface area pitched. Work shall conform to MoRTH Clause 2504 and be executed as per the approved drawing and as directed by the Engineer-in-Charge. | Stone Pitching | Stone Pitching | Sqm
17 | Expansion Joints and Related Works (MoRTH Clause 2600) This item includes all charges related to the provision, replacement, and rectification of expansion joints and associated components for bridges, in accordance with MoRTH Specifications Clause 2600 and as directed by the Engineer-in-charge. The scope is further elaborated in the following sub-items. | Expansion Joints and Related Works (MoRTH Clause 2600) This item includes all charges related to the provision, replacement, and rectification of expansion joints and associated components for bridges, in accordance with MoRTH Specifications Clause 2600 and as directed by the Engineer-in-charge. The scope is further elaborated in the following sub-items. | Expansion Joints and Related Works (MoRTH Clause 2600) This item includes all charges related to the provision, replacement, and rectification of expansion joints and associated components for bridges, in accordance with MoRTH Specifications Clause 2600 and as directed by the Engineer-in-charge. The scope is further elaborated in the following sub-items. | Expansion Joints | Expansion Joints
17.1 | Providing New Expansion Joint Assembly – Filler Type Providing and fixing new expansion joint assembly of filler type conforming to MoRTH Clause 2600 (Clauses 2602 to 2607) and IRC:SP:69, including all operations necessary for ensuring proper functionality of the joint. The work includes marking the location of the joint, removal of damaged or deteriorated joint material (if any), groove cutting, thorough cleaning, and surface preparation. Pre-moulded compressible filler board (bitumen impregnated fibreboard or closed-cell polymer board) of approved thickness and depth shall be fixed into the cleaned joint gap. Edge protection angles of mild steel/galvanized steel shall be fixed on both sides using dowels embedded in epoxy grout. Backer rod, primer and approved elastomeric or polysulphide sealant shall be applied to seal the joint, ensuring water-tightness and flexibility. Work shall include all labour, tools, equipment, safety measures, traffic control, and environmental compliance, and shall be executed as per drawings and direction of Engineer-in-Charge. The rate shall include cost of all materials, cutting, cleaning, surface preparation, fixing, sealing, curing, waste disposal, safety arrangements, and incidental charges for completing the work in all respects. | Providing New Expansion Joint Assembly – Filler Type Providing and fixing new expansion joint assembly of filler type conforming to MoRTH Clause 2600 (Clauses 2602 to 2607) and IRC:SP:69, including all operations necessary for ensuring proper functionality of the joint. The work includes marking the location of the joint, removal of damaged or deteriorated joint material (if any), groove cutting, thorough cleaning, and surface preparation. Pre-moulded compressible filler board (bitumen impregnated fibreboard or closed-cell polymer board) of approved thickness and depth shall be fixed into the cleaned joint gap. Edge protection angles of mild steel/galvanized steel shall be fixed on both sides using dowels embedded in epoxy grout. Backer rod, primer and approved elastomeric or polysulphide sealant shall be applied to seal the joint, ensuring water-tightness and flexibility. Work shall include all labour, tools, equipment, safety measures, traffic control, and environmental compliance, and shall be executed as per drawings and direction of Engineer-in-Charge. The rate shall include cost of all materials, cutting, cleaning, surface preparation, fixing, sealing, curing, waste disposal, safety arrangements, and incidental charges for completing the work in all respects. | Providing New Expansion Joint Assembly – Filler Type Providing and fixing new expansion joint assembly of filler type conforming to MoRTH Clause 2600 (Clauses 2602 to 2607) and IRC:SP:69, including all operations necessary for ensuring proper functionality of the joint. The work includes marking the location of the joint, removal of damaged or deteriorated joint material (if any), groove cutting, thorough cleaning, and surface preparation. Pre-moulded compressible filler board (bitumen impregnated fibreboard or closed-cell polymer board) of approved thickness and depth shall be fixed into the cleaned joint gap. Edge protection angles of mild steel/galvanized steel shall be fixed on both sides using dowels embedded in epoxy grout. Backer rod, primer and approved elastomeric or polysulphide sealant shall be applied to seal the joint, ensuring water-tightness and flexibility. Work shall include all labour, tools, equipment, safety measures, traffic control, and environmental compliance, and shall be executed as per drawings and direction of Engineer-in-Charge. The rate shall include cost of all materials, cutting, cleaning, surface preparation, fixing, sealing, curing, waste disposal, safety arrangements, and incidental charges for completing the work in all respects. | Providing New Expansion Joint Assembly – Filler Type | Providing New Expansion Joint Assembly – Filler Type | Rmt
17.2 | New Expansion Joint – Strip Seal Type (Loop Plate Providing and fixing strip seal type expansion joint assembly (Loop Plate type), including dismantling and removal of the existing joint (if any), complete with the supply and installation of new expansion joint components comprising steel edge beams conforming to IS 2062 Grade B, 12 mm thick gusset plates with 16 mm Ø loops spaced at 250 mm c/c, and an elastomeric sealing element made of chloroprene rubber. The joint shall be fixed using high-strength micro-concrete with adequate reinforcement, as per the approved design and manufacturer’s instructions. The scope of work includes groove cutting, surface preparation and cleaning, precise alignment and placement of anchorages and edge beams, embedding in micro-concrete, and installation of the elastomeric strip seal using a manufacturer-approved fixing system to ensure proper compression and water-tight sealing. The sealing element shall be resistant to fatigue, wear, ultraviolet radiation, and chemical exposure. All materials and workmanship shall conform to MoRTH Specification Clause 2607, and relevant provisions of IRC:SP:69, IRC:SP:73, IRC:83 (Part II), and IS 12118:1987. All installation works shall be in accordance with approved technical drawings and as directed by the Engineer-in-Charge. Rate includes the cost of all materials, dismantling and disposal of existing joint components, site preparation, groove cutting, anchorage and beam placement, sealing, testing, and all labour and equipment required to complete the work to specification. | New Expansion Joint – Strip Seal Type (Loop Plate Providing and fixing strip seal type expansion joint assembly (Loop Plate type), including dismantling and removal of the existing joint (if any), complete with the supply and installation of new expansion joint components comprising steel edge beams conforming to IS 2062 Grade B, 12 mm thick gusset plates with 16 mm Ø loops spaced at 250 mm c/c, and an elastomeric sealing element made of chloroprene rubber. The joint shall be fixed using high-strength micro-concrete with adequate reinforcement, as per the approved design and manufacturer’s instructions. The scope of work includes groove cutting, surface preparation and cleaning, precise alignment and placement of anchorages and edge beams, embedding in micro-concrete, and installation of the elastomeric strip seal using a manufacturer-approved fixing system to ensure proper compression and water-tight sealing. The sealing element shall be resistant to fatigue, wear, ultraviolet radiation, and chemical exposure. All materials and workmanship shall conform to MoRTH Specification Clause 2607, and relevant provisions of IRC:SP:69, IRC:SP:73, IRC:83 (Part II), and IS 12118:1987. All installation works shall be in accordance with approved technical drawings and as directed by the Engineer-in-Charge. Rate includes the cost of all materials, dismantling and disposal of existing joint components, site preparation, groove cutting, anchorage and beam placement, sealing, testing, and all labour and equipment required to complete the work to specification. | New Expansion Joint – Strip Seal Type (Loop Plate Providing and fixing strip seal type expansion joint assembly (Loop Plate type), including dismantling and removal of the existing joint (if any), complete with the supply and installation of new expansion joint components comprising steel edge beams conforming to IS 2062 Grade B, 12 mm thick gusset plates with 16 mm Ø loops spaced at 250 mm c/c, and an elastomeric sealing element made of chloroprene rubber. The joint shall be fixed using high-strength micro-concrete with adequate reinforcement, as per the approved design and manufacturer’s instructions. The scope of work includes groove cutting, surface preparation and cleaning, precise alignment and placement of anchorages and edge beams, embedding in micro-concrete, and installation of the elastomeric strip seal using a manufacturer-approved fixing system to ensure proper compression and water-tight sealing. The sealing element shall be resistant to fatigue, wear, ultraviolet radiation, and chemical exposure. All materials and workmanship shall conform to MoRTH Specification Clause 2607, and relevant provisions of IRC:SP:69, IRC:SP:73, IRC:83 (Part II), and IS 12118:1987. All installation works shall be in accordance with approved technical drawings and as directed by the Engineer-in-Charge. Rate includes the cost of all materials, dismantling and disposal of existing joint components, site preparation, groove cutting, anchorage and beam placement, sealing, testing, and all labour and equipment required to complete the work to specification. | New Expansion Joint – Strip Seal Type | New Expansion Joint – Strip Seal Type | Rmt
17.3 | Providing Seal for Strip Seal Expansion Joint Providing and fixing elastomeric sealing element (seal only) in existing strip seal expansion joint assembly as per Clause 2600 of MoRTH Specifications and IRC 83 (Part II). The work includes removal of old seal (if any), thorough cleaning of seal grooves using air compressor/wire brush, application of adhesive/primer if required, and inserting new approved elastomeric seal ensuring uniform compression. Rate includes all labour, equipment, cleaning, sealant, primer, installation of sealing strip, quality checks, and disposal of removed material in compliance with environmental guidelines. Seal shall be UV and fatigue resistant, suitable for repeated vehicular movements, and capable of withstanding temperature variations. MoRTH Ref: Clause 2607 Relevant Codes: IRC 83 Part II, IS 12118:1987 | Providing Seal for Strip Seal Expansion Joint Providing and fixing elastomeric sealing element (seal only) in existing strip seal expansion joint assembly as per Clause 2600 of MoRTH Specifications and IRC 83 (Part II). The work includes removal of old seal (if any), thorough cleaning of seal grooves using air compressor/wire brush, application of adhesive/primer if required, and inserting new approved elastomeric seal ensuring uniform compression. Rate includes all labour, equipment, cleaning, sealant, primer, installation of sealing strip, quality checks, and disposal of removed material in compliance with environmental guidelines. Seal shall be UV and fatigue resistant, suitable for repeated vehicular movements, and capable of withstanding temperature variations. MoRTH Ref: Clause 2607 Relevant Codes: IRC 83 Part II, IS 12118:1987 | Providing Seal for Strip Seal Expansion Joint Providing and fixing elastomeric sealing element (seal only) in existing strip seal expansion joint assembly as per Clause 2600 of MoRTH Specifications and IRC 83 (Part II). The work includes removal of old seal (if any), thorough cleaning of seal grooves using air compressor/wire brush, application of adhesive/primer if required, and inserting new approved elastomeric seal ensuring uniform compression. Rate includes all labour, equipment, cleaning, sealant, primer, installation of sealing strip, quality checks, and disposal of removed material in compliance with environmental guidelines. Seal shall be UV and fatigue resistant, suitable for repeated vehicular movements, and capable of withstanding temperature variations. MoRTH Ref: Clause 2607 Relevant Codes: IRC 83 Part II, IS 12118:1987 | Providing Seal for Strip Seal Expansion Joint | Providing Seal for Strip Seal Expansion Joint | Rmt | 27
18 | Reconstruction of RCC Crash Barrier (Post Dismantling) Construction of new RCC crash barrier in place of a damaged/dismantled barrier, including preparation of base surface, layout marking, supplying and fixing steel reinforcement conforming to IS:1786, fixing dowel bars/anchor rebars (wherever required) by core drilling and grouting with approved resin-based compound, providing and fixing steel formwork, and placing M40 grade concrete using mechanical/manual methods. Scope includes proper compaction by needle vibrators, finishing, curing for minimum 7 days, de-shuttering, and surface rectification, all in line with approved drawings and site requirements. This work shall be carried out as per MoRTH Specifications Sections 1700 (Concrete), 1500 (Formwork), 1600 (Reinforcement), and Section 2703 (for crash barrier dimensions and geometry). The contractor shall take utmost care to ensure proper jointing with existing structure and reinforcement continuity for safety performance. Rate includes all materials, labour, equipment, safety barriers, curing, site cleaning, and incidental works. No extra payment shall be made for dowel fixing, formwork over uneven base, or working in restricted locations. Finished barrier shall be true in line and level, with uniform cross-section and surface finish. | Reconstruction of RCC Crash Barrier (Post Dismantling) Construction of new RCC crash barrier in place of a damaged/dismantled barrier, including preparation of base surface, layout marking, supplying and fixing steel reinforcement conforming to IS:1786, fixing dowel bars/anchor rebars (wherever required) by core drilling and grouting with approved resin-based compound, providing and fixing steel formwork, and placing M40 grade concrete using mechanical/manual methods. Scope includes proper compaction by needle vibrators, finishing, curing for minimum 7 days, de-shuttering, and surface rectification, all in line with approved drawings and site requirements. This work shall be carried out as per MoRTH Specifications Sections 1700 (Concrete), 1500 (Formwork), 1600 (Reinforcement), and Section 2703 (for crash barrier dimensions and geometry). The contractor shall take utmost care to ensure proper jointing with existing structure and reinforcement continuity for safety performance. Rate includes all materials, labour, equipment, safety barriers, curing, site cleaning, and incidental works. No extra payment shall be made for dowel fixing, formwork over uneven base, or working in restricted locations. Finished barrier shall be true in line and level, with uniform cross-section and surface finish. | Reconstruction of RCC Crash Barrier (Post Dismantling) Construction of new RCC crash barrier in place of a damaged/dismantled barrier, including preparation of base surface, layout marking, supplying and fixing steel reinforcement conforming to IS:1786, fixing dowel bars/anchor rebars (wherever required) by core drilling and grouting with approved resin-based compound, providing and fixing steel formwork, and placing M40 grade concrete using mechanical/manual methods. Scope includes proper compaction by needle vibrators, finishing, curing for minimum 7 days, de-shuttering, and surface rectification, all in line with approved drawings and site requirements. This work shall be carried out as per MoRTH Specifications Sections 1700 (Concrete), 1500 (Formwork), 1600 (Reinforcement), and Section 2703 (for crash barrier dimensions and geometry). The contractor shall take utmost care to ensure proper jointing with existing structure and reinforcement continuity for safety performance. Rate includes all materials, labour, equipment, safety barriers, curing, site cleaning, and incidental works. No extra payment shall be made for dowel fixing, formwork over uneven base, or working in restricted locations. Finished barrier shall be true in line and level, with uniform cross-section and surface finish. | Reconstruction of RCC Crash Barrier (Post Dismantling) | Reconstruction of RCC Crash Barrier (Post Dismantling) | Rmt | 1
19 | Drainage Spouts and Appurtenances (MoRTH Clause 2705) This item includes all charges towards provision, replacement, or rectification of drainage spouts and their associated components as per MoRTH Specifications Clause 2705 and as directed by the Engineer-in-charge. Detailed scope is covered under the following sub-items: | Drainage Spouts and Appurtenances (MoRTH Clause 2705) This item includes all charges towards provision, replacement, or rectification of drainage spouts and their associated components as per MoRTH Specifications Clause 2705 and as directed by the Engineer-in-charge. Detailed scope is covered under the following sub-items: | Drainage Spouts and Appurtenances (MoRTH Clause 2705) This item includes all charges towards provision, replacement, or rectification of drainage spouts and their associated components as per MoRTH Specifications Clause 2705 and as directed by the Engineer-in-charge. Detailed scope is covered under the following sub-items: | Drainage spout | Drainage spout
19.1 | Replacement/Providing of Drainage Spout Assembly The work includes providing and fixing new drainage spout assemblies or replacing damaged/non-functional ones to ensure effective deck drainage of bridge superstructures. The scope covers supply, fabrication, and installation of spout assemblies as per MoRTH Specifications Clause 2705, including spout body, MS grating, connecting down take pipe, brackets, fasteners, and protective coatings. The spouts shall be made of mild steel conforming to IS:2062, hot-dip galvanized or epoxy-painted for corrosion resistance, and of dimensions suitable for ensuring proper drainage as per site conditions. The assembly shall be fixed by drilling through the deck wearing coat and securely embedding into the drainage recess using approved sealants and fasteners. All loose concrete shall be repaired prior to fixing, and proper alignment and slope shall be ensured. This item includes removal of debris, disposal of old/damaged components, reinstatement of wearing coat around the spout, and restoration of any surface affected during work. The contractor shall supply all men, materials, and machinery required and carry out the work with proper safety, traffic control, and due diligence under the guidance of the Engineer-in-charge. Rate includes the cost of all materials (spout body, grating, down take pipe, fasteners, sealants), fabrication, protective coatings, transportation, skilled and unskilled labour, machinery, surface preparation, disposal of dismantled material, and all incidental works required for completing the job in accordance with MoRTH specifications and direction of Engineer-in-charge. | Replacement/Providing of Drainage Spout Assembly The work includes providing and fixing new drainage spout assemblies or replacing damaged/non-functional ones to ensure effective deck drainage of bridge superstructures. The scope covers supply, fabrication, and installation of spout assemblies as per MoRTH Specifications Clause 2705, including spout body, MS grating, connecting down take pipe, brackets, fasteners, and protective coatings. The spouts shall be made of mild steel conforming to IS:2062, hot-dip galvanized or epoxy-painted for corrosion resistance, and of dimensions suitable for ensuring proper drainage as per site conditions. The assembly shall be fixed by drilling through the deck wearing coat and securely embedding into the drainage recess using approved sealants and fasteners. All loose concrete shall be repaired prior to fixing, and proper alignment and slope shall be ensured. This item includes removal of debris, disposal of old/damaged components, reinstatement of wearing coat around the spout, and restoration of any surface affected during work. The contractor shall supply all men, materials, and machinery required and carry out the work with proper safety, traffic control, and due diligence under the guidance of the Engineer-in-charge. Rate includes the cost of all materials (spout body, grating, down take pipe, fasteners, sealants), fabrication, protective coatings, transportation, skilled and unskilled labour, machinery, surface preparation, disposal of dismantled material, and all incidental works required for completing the job in accordance with MoRTH specifications and direction of Engineer-in-charge. | Replacement/Providing of Drainage Spout Assembly The work includes providing and fixing new drainage spout assemblies or replacing damaged/non-functional ones to ensure effective deck drainage of bridge superstructures. The scope covers supply, fabrication, and installation of spout assemblies as per MoRTH Specifications Clause 2705, including spout body, MS grating, connecting down take pipe, brackets, fasteners, and protective coatings. The spouts shall be made of mild steel conforming to IS:2062, hot-dip galvanized or epoxy-painted for corrosion resistance, and of dimensions suitable for ensuring proper drainage as per site conditions. The assembly shall be fixed by drilling through the deck wearing coat and securely embedding into the drainage recess using approved sealants and fasteners. All loose concrete shall be repaired prior to fixing, and proper alignment and slope shall be ensured. This item includes removal of debris, disposal of old/damaged components, reinstatement of wearing coat around the spout, and restoration of any surface affected during work. The contractor shall supply all men, materials, and machinery required and carry out the work with proper safety, traffic control, and due diligence under the guidance of the Engineer-in-charge. Rate includes the cost of all materials (spout body, grating, down take pipe, fasteners, sealants), fabrication, protective coatings, transportation, skilled and unskilled labour, machinery, surface preparation, disposal of dismantled material, and all incidental works required for completing the job in accordance with MoRTH specifications and direction of Engineer-in-charge. | Replacement/Providing of Drainage Spout Assembly | Replacement/Providing of Drainage Spout Assembly | Nos
19.2 | Provision of Missing MS Grating over Drainage Spouts This item includes providing and fixing MS grating over existing drainage spouts wherever missing, as per MoRTH Clause 2705. The grating shall be fabricated from mild steel flats of adequate strength and spacing to allow unimpeded flow of water and to prevent debris ingress. The size and configuration of the grating shall suit the existing spout mouth and shall be fixed securely either by welding or bolting as per site condition and as directed by the Engineer-in-charge. The MS grating shall be hot-dip galvanized or epoxy painted to prevent corrosion and ensure long life. If any reshaping or cleaning of the spout mouth is required before installation, it shall be done carefully. This item also includes removal of rust or scaling from the existing spout where necessary, and surface preparation before fixing the grating. The contractor shall be responsible for the supply of all required men, materials, and tools, and shall ensure that work is carried out with proper traffic safety, without disturbing the drainage system, and with due diligence as per standard specifications. Rate includes cost of fabrication, galvanization/painting, transportation, welding/bolting, labour, surface cleaning, minor chipping, rust removal, site preparation, safety arrangements, and all other accessories and tools required to complete the work as per the specifications and direction of the Engineer-in-charge. | Provision of Missing MS Grating over Drainage Spouts This item includes providing and fixing MS grating over existing drainage spouts wherever missing, as per MoRTH Clause 2705. The grating shall be fabricated from mild steel flats of adequate strength and spacing to allow unimpeded flow of water and to prevent debris ingress. The size and configuration of the grating shall suit the existing spout mouth and shall be fixed securely either by welding or bolting as per site condition and as directed by the Engineer-in-charge. The MS grating shall be hot-dip galvanized or epoxy painted to prevent corrosion and ensure long life. If any reshaping or cleaning of the spout mouth is required before installation, it shall be done carefully. This item also includes removal of rust or scaling from the existing spout where necessary, and surface preparation before fixing the grating. The contractor shall be responsible for the supply of all required men, materials, and tools, and shall ensure that work is carried out with proper traffic safety, without disturbing the drainage system, and with due diligence as per standard specifications. Rate includes cost of fabrication, galvanization/painting, transportation, welding/bolting, labour, surface cleaning, minor chipping, rust removal, site preparation, safety arrangements, and all other accessories and tools required to complete the work as per the specifications and direction of the Engineer-in-charge. | Provision of Missing MS Grating over Drainage Spouts This item includes providing and fixing MS grating over existing drainage spouts wherever missing, as per MoRTH Clause 2705. The grating shall be fabricated from mild steel flats of adequate strength and spacing to allow unimpeded flow of water and to prevent debris ingress. The size and configuration of the grating shall suit the existing spout mouth and shall be fixed securely either by welding or bolting as per site condition and as directed by the Engineer-in-charge. The MS grating shall be hot-dip galvanized or epoxy painted to prevent corrosion and ensure long life. If any reshaping or cleaning of the spout mouth is required before installation, it shall be done carefully. This item also includes removal of rust or scaling from the existing spout where necessary, and surface preparation before fixing the grating. The contractor shall be responsible for the supply of all required men, materials, and tools, and shall ensure that work is carried out with proper traffic safety, without disturbing the drainage system, and with due diligence as per standard specifications. Rate includes cost of fabrication, galvanization/painting, transportation, welding/bolting, labour, surface cleaning, minor chipping, rust removal, site preparation, safety arrangements, and all other accessories and tools required to complete the work as per the specifications and direction of the Engineer-in-charge. | Provision of Missing MS Grating over Drainage Spouts | Provision of Missing MS Grating over Drainage Spouts | Nos | 0
19.3 | Replacement of Missing/Damaged Down Take Pipe (PVC) This item includes supplying and fixing missing or damaged down take pipes connected to drainage spouts, as per MoRTH Clause 2705. The down take pipe shall be made of PVC (Polyvinyl Chloride), conforming to IS:4985 or other relevant standards, with a suitable diameter as per the design requirements. The pipe shall be properly anchored to the substructure using clamps or brackets, ensuring the alignment and slope are adequate for the drainage system to function without leakage or water splashing. In case the previous pipe or clamps were embedded, necessary chipping and re-concreting shall be done to restore the original position and strength of the system. The work includes cutting, jointing, and sealing the pipe with approved PVC solvent cement or adhesive to ensure a leak-proof connection. The joints must be sealed to prevent water leakage, and all necessary measures shall be undertaken to avoid damage during the replacement process. All necessary scaffolding, working platforms, safety harnesses, and protective measures shall be ensured during the execution of this work. The contractor shall deploy skilled manpower, quality materials, and required machinery, and complete the work as per standard practices, ensuring compliance with the specifications to the satisfaction of the Engineer-in-charge. The rate includes the cost of PVC pipes, clamps, fasteners, brackets, fabrication, adhesives, sealants, cutting, jointing, labour, disposal of old pipes, tools, and all incidentals necessary to complete the work in a safe and workmanlike manner, as per MoRTH specifications and as directed by the Engineer-in-charge. | Replacement of Missing/Damaged Down Take Pipe (PVC) This item includes supplying and fixing missing or damaged down take pipes connected to drainage spouts, as per MoRTH Clause 2705. The down take pipe shall be made of PVC (Polyvinyl Chloride), conforming to IS:4985 or other relevant standards, with a suitable diameter as per the design requirements. The pipe shall be properly anchored to the substructure using clamps or brackets, ensuring the alignment and slope are adequate for the drainage system to function without leakage or water splashing. In case the previous pipe or clamps were embedded, necessary chipping and re-concreting shall be done to restore the original position and strength of the system. The work includes cutting, jointing, and sealing the pipe with approved PVC solvent cement or adhesive to ensure a leak-proof connection. The joints must be sealed to prevent water leakage, and all necessary measures shall be undertaken to avoid damage during the replacement process. All necessary scaffolding, working platforms, safety harnesses, and protective measures shall be ensured during the execution of this work. The contractor shall deploy skilled manpower, quality materials, and required machinery, and complete the work as per standard practices, ensuring compliance with the specifications to the satisfaction of the Engineer-in-charge. The rate includes the cost of PVC pipes, clamps, fasteners, brackets, fabrication, adhesives, sealants, cutting, jointing, labour, disposal of old pipes, tools, and all incidentals necessary to complete the work in a safe and workmanlike manner, as per MoRTH specifications and as directed by the Engineer-in-charge. | Replacement of Missing/Damaged Down Take Pipe (PVC) This item includes supplying and fixing missing or damaged down take pipes connected to drainage spouts, as per MoRTH Clause 2705. The down take pipe shall be made of PVC (Polyvinyl Chloride), conforming to IS:4985 or other relevant standards, with a suitable diameter as per the design requirements. The pipe shall be properly anchored to the substructure using clamps or brackets, ensuring the alignment and slope are adequate for the drainage system to function without leakage or water splashing. In case the previous pipe or clamps were embedded, necessary chipping and re-concreting shall be done to restore the original position and strength of the system. The work includes cutting, jointing, and sealing the pipe with approved PVC solvent cement or adhesive to ensure a leak-proof connection. The joints must be sealed to prevent water leakage, and all necessary measures shall be undertaken to avoid damage during the replacement process. All necessary scaffolding, working platforms, safety harnesses, and protective measures shall be ensured during the execution of this work. The contractor shall deploy skilled manpower, quality materials, and required machinery, and complete the work as per standard practices, ensuring compliance with the specifications to the satisfaction of the Engineer-in-charge. The rate includes the cost of PVC pipes, clamps, fasteners, brackets, fabrication, adhesives, sealants, cutting, jointing, labour, disposal of old pipes, tools, and all incidentals necessary to complete the work in a safe and workmanlike manner, as per MoRTH specifications and as directed by the Engineer-in-charge. | Replacement of Missing/Damaged Down Take Pipe (PVC) | Replacement of Missing/Damaged Down Take Pipe (PVC) | Rmt
20 | All charges for Supply, transportation, and fixing of Drain Spout Pipe of approved make and standard size (PVC/GI/SS – as per site requirement) including necessary clamps, fixtures, and supports. The item includes all charges of material supply, labour for cutting, aligning, jointing, sealing, and securely fixing to the structure as per standard specifications and as directed by the Engineer-in-Charge. Rate to include all tools, tackles, consumables, and all incidental charges for completion of the job in all respects. | All charges for Supply, transportation, and fixing of Drain Spout Pipe of approved make and standard size (PVC/GI/SS – as per site requirement) including necessary clamps, fixtures, and supports. The item includes all charges of material supply, labour for cutting, aligning, jointing, sealing, and securely fixing to the structure as per standard specifications and as directed by the Engineer-in-Charge. Rate to include all tools, tackles, consumables, and all incidental charges for completion of the job in all respects. | All charges for Supply, transportation, and fixing of Drain Spout Pipe of approved make and standard size (PVC/GI/SS – as per site requirement) including necessary clamps, fixtures, and supports. The item includes all charges of material supply, labour for cutting, aligning, jointing, sealing, and securely fixing to the structure as per standard specifications and as directed by the Engineer-in-Charge. Rate to include all tools, tackles, consumables, and all incidental charges for completion of the job in all respects. | PVC Runner Pipe | PVC Runner Pipe | Rmt
21 | Sealing of Cracks in RCC Members by V-Groove Cutting and Sealing with Epoxy Mortar All charges for preparing and sealing of visible or identified cracks in RCC structural elements (such as deck slab, crash barrier, pier cap, etc.) using epoxy mortar, including forming V-groove of appropriate width and depth using suitable tools (grinder/cutter), thorough cleaning of the groove and adjoining surface with air/water jet and wire brush to remove all dust, laitance, or loose particles, application of epoxy-based bond coat on the prepared groove and surrounding concrete surface, and subsequent filling of the groove using a pre-approved non-shrink, high-strength epoxy mortar conforming to manufacturer’s recommendations. The epoxy mortar shall be applied in layers if required, ensuring complete filling of the groove, proper compaction, and a flush finish with adjoining surface. The final surface shall be finished to match the existing profile and be cured as per epoxy system requirement. The epoxy materials used shall conform to relevant provisions of IRC:SP-80, MoRTH Clause 2800, and manufacturers' specifications. All operations shall be carried out under controlled conditions with surface temperature and moisture levels suited for epoxy application, as per the material technical data sheet. Rate includes all labour, materials (including epoxy system), V-groove cutting, surface preparation, bond coat, filling, tools, safety equipment, and consumables required to complete the work in a professional and durable manner. The contractor shall make necessary arrangements to access work locations at any height or depth with due safety, and shall complete the work to the satisfaction of the Engineer-in-Charge. | Sealing of Cracks in RCC Members by V-Groove Cutting and Sealing with Epoxy Mortar All charges for preparing and sealing of visible or identified cracks in RCC structural elements (such as deck slab, crash barrier, pier cap, etc.) using epoxy mortar, including forming V-groove of appropriate width and depth using suitable tools (grinder/cutter), thorough cleaning of the groove and adjoining surface with air/water jet and wire brush to remove all dust, laitance, or loose particles, application of epoxy-based bond coat on the prepared groove and surrounding concrete surface, and subsequent filling of the groove using a pre-approved non-shrink, high-strength epoxy mortar conforming to manufacturer’s recommendations. The epoxy mortar shall be applied in layers if required, ensuring complete filling of the groove, proper compaction, and a flush finish with adjoining surface. The final surface shall be finished to match the existing profile and be cured as per epoxy system requirement. The epoxy materials used shall conform to relevant provisions of IRC:SP-80, MoRTH Clause 2800, and manufacturers' specifications. All operations shall be carried out under controlled conditions with surface temperature and moisture levels suited for epoxy application, as per the material technical data sheet. Rate includes all labour, materials (including epoxy system), V-groove cutting, surface preparation, bond coat, filling, tools, safety equipment, and consumables required to complete the work in a professional and durable manner. The contractor shall make necessary arrangements to access work locations at any height or depth with due safety, and shall complete the work to the satisfaction of the Engineer-in-Charge. | Sealing of Cracks in RCC Members by V-Groove Cutting and Sealing with Epoxy Mortar All charges for preparing and sealing of visible or identified cracks in RCC structural elements (such as deck slab, crash barrier, pier cap, etc.) using epoxy mortar, including forming V-groove of appropriate width and depth using suitable tools (grinder/cutter), thorough cleaning of the groove and adjoining surface with air/water jet and wire brush to remove all dust, laitance, or loose particles, application of epoxy-based bond coat on the prepared groove and surrounding concrete surface, and subsequent filling of the groove using a pre-approved non-shrink, high-strength epoxy mortar conforming to manufacturer’s recommendations. The epoxy mortar shall be applied in layers if required, ensuring complete filling of the groove, proper compaction, and a flush finish with adjoining surface. The final surface shall be finished to match the existing profile and be cured as per epoxy system requirement. The epoxy materials used shall conform to relevant provisions of IRC:SP-80, MoRTH Clause 2800, and manufacturers' specifications. All operations shall be carried out under controlled conditions with surface temperature and moisture levels suited for epoxy application, as per the material technical data sheet. Rate includes all labour, materials (including epoxy system), V-groove cutting, surface preparation, bond coat, filling, tools, safety equipment, and consumables required to complete the work in a professional and durable manner. The contractor shall make necessary arrangements to access work locations at any height or depth with due safety, and shall complete the work to the satisfaction of the Engineer-in-Charge. | Sealing of Cracks in RCC Members by V-Groove Cutting and Sealing with Epoxy Mortar | Sealing of Cracks in RCC Members by V-Groove Cutting and Sealing with Epoxy Mortar | Rmt
22 | Provision and Installation of Grouting Nipples for Pressure Injection in RCC Structures (using Non-return Valve (NRV) Nipples) This item covers all necessary operations for the provision and secure installation of 12 mm diameter steel grouting nipples with Non-return Valve (NRV) in RCC members for the purpose of pressure injection grouting. The work includes core drilling of holes ranging from 16 mm to 25 mm in diameter and 50 mm to 150 mm in depth at intervals of approximately 300 mm center-to-center, as per site requirements and grouting layout approved by the Engineer-in-Charge. After drilling, the holes shall be cleaned thoroughly, and the steel NRV nipples shall be fixed firmly using an approved fixing compound to ensure leakproof anchorage suitable for pressure injection using Polymer Modified Cementitious (PMC) grout or Epoxy resin, as per the technical specifications. The NRV nipple shall be specifically designed to prevent the backflow of injected material, ensuring that the grouting pressure is maintained during the injection process. Upon completion of the grouting process, all installed nipples shall be either cut flush with the surface or removed, and the holes shall be sealed with epoxy mortar or equivalent sealant to restore structural surface continuity. Rate includes: Cost of all materials including steel NRV nipples and fixing compound, labour for drilling, insertion, fixing, cutting/removal, surface preparation, cleaning, sealing of holes post grouting, tools & tackles, and all incidental items necessary to complete the work in accordance with MoRTH Specification Section 2800 and as per directions of the Engineer-in-Charge. | Provision and Installation of Grouting Nipples for Pressure Injection in RCC Structures (using Non-return Valve (NRV) Nipples) This item covers all necessary operations for the provision and secure installation of 12 mm diameter steel grouting nipples with Non-return Valve (NRV) in RCC members for the purpose of pressure injection grouting. The work includes core drilling of holes ranging from 16 mm to 25 mm in diameter and 50 mm to 150 mm in depth at intervals of approximately 300 mm center-to-center, as per site requirements and grouting layout approved by the Engineer-in-Charge. After drilling, the holes shall be cleaned thoroughly, and the steel NRV nipples shall be fixed firmly using an approved fixing compound to ensure leakproof anchorage suitable for pressure injection using Polymer Modified Cementitious (PMC) grout or Epoxy resin, as per the technical specifications. The NRV nipple shall be specifically designed to prevent the backflow of injected material, ensuring that the grouting pressure is maintained during the injection process. Upon completion of the grouting process, all installed nipples shall be either cut flush with the surface or removed, and the holes shall be sealed with epoxy mortar or equivalent sealant to restore structural surface continuity. Rate includes: Cost of all materials including steel NRV nipples and fixing compound, labour for drilling, insertion, fixing, cutting/removal, surface preparation, cleaning, sealing of holes post grouting, tools & tackles, and all incidental items necessary to complete the work in accordance with MoRTH Specification Section 2800 and as per directions of the Engineer-in-Charge. | Provision and Installation of Grouting Nipples for Pressure Injection in RCC Structures (using Non-return Valve (NRV) Nipples) This item covers all necessary operations for the provision and secure installation of 12 mm diameter steel grouting nipples with Non-return Valve (NRV) in RCC members for the purpose of pressure injection grouting. The work includes core drilling of holes ranging from 16 mm to 25 mm in diameter and 50 mm to 150 mm in depth at intervals of approximately 300 mm center-to-center, as per site requirements and grouting layout approved by the Engineer-in-Charge. After drilling, the holes shall be cleaned thoroughly, and the steel NRV nipples shall be fixed firmly using an approved fixing compound to ensure leakproof anchorage suitable for pressure injection using Polymer Modified Cementitious (PMC) grout or Epoxy resin, as per the technical specifications. The NRV nipple shall be specifically designed to prevent the backflow of injected material, ensuring that the grouting pressure is maintained during the injection process. Upon completion of the grouting process, all installed nipples shall be either cut flush with the surface or removed, and the holes shall be sealed with epoxy mortar or equivalent sealant to restore structural surface continuity. Rate includes: Cost of all materials including steel NRV nipples and fixing compound, labour for drilling, insertion, fixing, cutting/removal, surface preparation, cleaning, sealing of holes post grouting, tools & tackles, and all incidental items necessary to complete the work in accordance with MoRTH Specification Section 2800 and as per directions of the Engineer-in-Charge. | Provision and Installation of Grouting NRV Nipples for Pressure Injection in RCC Structures | Provision and Installation of Grouting NRV Nipples for Pressure Injection in RCC Structures | Nos
23 | Low Viscosity Epoxy Pressure Injection Grouting in RCC Members (using Non-return valve (NRV) nipples) This item includes all operations required for pressure injection grouting using low viscosity epoxy resin to fill cracks and voids in RCC members, ensuring monolithic structural restoration. The epoxy grout shall be a two-component system (resin and hardener) such as Sikadur-52 (LP) or equivalent conforming to MoRTH Specifications Clause 2803, mixed in specified proportions as recommended by the manufacturer to achieve a minimum compressive strength of 4 kg/cm². Injection shall be carried out using a pressure grouting pump, ensuring proper penetration of epoxy into hairline and fine cracks through previously installed grouting nipples, which shall be Non-return valve (NRV) type nipples spaced as per the engineer’s direction. The NRV nipples shall allow for unidirectional flow of the grout, preventing any backflow during the injection process. The grouting pressure and flow shall be controlled to avoid overpressurization and material wastage. Grouting shall be continued until refusal or confirmed crack filling is achieved. Surface temperature, humidity, and substrate moisture content shall be verified prior to application, as per product requirements. Post injection, the surface shall be sealed, NRV nipples removed (if not reusable), and the area finished to match the adjoining surface. Grouting shall be executed by skilled personnel trained in handling epoxy-based systems, with due consideration to safety protocols for handling reactive materials. Rate includes: Cost of approved epoxy resin system including all components, mixing, application, cleaning, labour, pressure grouting equipment, sealing of cracks and injection points, removal of NRV nipples, and all tools, safety measures, and incidentals to complete the job as per specifications and direction of the Engineer-in-Charge. | Low Viscosity Epoxy Pressure Injection Grouting in RCC Members (using Non-return valve (NRV) nipples) This item includes all operations required for pressure injection grouting using low viscosity epoxy resin to fill cracks and voids in RCC members, ensuring monolithic structural restoration. The epoxy grout shall be a two-component system (resin and hardener) such as Sikadur-52 (LP) or equivalent conforming to MoRTH Specifications Clause 2803, mixed in specified proportions as recommended by the manufacturer to achieve a minimum compressive strength of 4 kg/cm². Injection shall be carried out using a pressure grouting pump, ensuring proper penetration of epoxy into hairline and fine cracks through previously installed grouting nipples, which shall be Non-return valve (NRV) type nipples spaced as per the engineer’s direction. The NRV nipples shall allow for unidirectional flow of the grout, preventing any backflow during the injection process. The grouting pressure and flow shall be controlled to avoid overpressurization and material wastage. Grouting shall be continued until refusal or confirmed crack filling is achieved. Surface temperature, humidity, and substrate moisture content shall be verified prior to application, as per product requirements. Post injection, the surface shall be sealed, NRV nipples removed (if not reusable), and the area finished to match the adjoining surface. Grouting shall be executed by skilled personnel trained in handling epoxy-based systems, with due consideration to safety protocols for handling reactive materials. Rate includes: Cost of approved epoxy resin system including all components, mixing, application, cleaning, labour, pressure grouting equipment, sealing of cracks and injection points, removal of NRV nipples, and all tools, safety measures, and incidentals to complete the job as per specifications and direction of the Engineer-in-Charge. | Low Viscosity Epoxy Pressure Injection Grouting in RCC Members (using Non-return valve (NRV) nipples) This item includes all operations required for pressure injection grouting using low viscosity epoxy resin to fill cracks and voids in RCC members, ensuring monolithic structural restoration. The epoxy grout shall be a two-component system (resin and hardener) such as Sikadur-52 (LP) or equivalent conforming to MoRTH Specifications Clause 2803, mixed in specified proportions as recommended by the manufacturer to achieve a minimum compressive strength of 4 kg/cm². Injection shall be carried out using a pressure grouting pump, ensuring proper penetration of epoxy into hairline and fine cracks through previously installed grouting nipples, which shall be Non-return valve (NRV) type nipples spaced as per the engineer’s direction. The NRV nipples shall allow for unidirectional flow of the grout, preventing any backflow during the injection process. The grouting pressure and flow shall be controlled to avoid overpressurization and material wastage. Grouting shall be continued until refusal or confirmed crack filling is achieved. Surface temperature, humidity, and substrate moisture content shall be verified prior to application, as per product requirements. Post injection, the surface shall be sealed, NRV nipples removed (if not reusable), and the area finished to match the adjoining surface. Grouting shall be executed by skilled personnel trained in handling epoxy-based systems, with due consideration to safety protocols for handling reactive materials. Rate includes: Cost of approved epoxy resin system including all components, mixing, application, cleaning, labour, pressure grouting equipment, sealing of cracks and injection points, removal of NRV nipples, and all tools, safety measures, and incidentals to complete the job as per specifications and direction of the Engineer-in-Charge. | Low Viscosity Epoxy Pressure Injection Grouting in RCC Members (using NRV Nipples) | Low Viscosity Epoxy Pressure Injection Grouting in RCC Members (using NRV Nipples) | Kg
24 | Repair of Damaged Concrete Surfaces Using Polymer Modified Mortar (PMM Mortar) up to 50mm Thickness This item includes all charges for removal of damaged, cracked, leached, honeycombed, or spalled concrete in RCC structural members such as piers, pier caps, abutments, abutment caps, crash barriers, and superstructures; followed by surface preparation and application of Polymer Modified Cement (PMM) mortar not exceeding 50 mm thickness per layer. The work shall be executed as per MoRTH Specifications Clause 2804.2 and in accordance with the directions of the Engineer-in-Charge. Scope of Work Includes: Concrete Removal: Manual or mechanical removal of delaminated, loose, or deteriorated concrete using hammers, pneumatic tools, or hydro-demolition. Concrete shall be removed to sound substrate based on visual/NDT-based inspection. Adjacent healthy concrete and embedded reinforcement shall be preserved. All debris shall be removed and disposed of safely per Clause 112. Surface Preparation: Cleaning of exposed surfaces using high-pressure water jetting or sand blasting to achieve a rough, laitance-free profile. Exposed rebars shall be cleaned of rust and corrosion using CICO Rust Clean or its equivalent, and the surface shall be kept in SSD condition. Reinforcement Treatment: Corroded rebars shall be coated with Zinc-rich epoxy primer (e.g., CICO Zincilate 500 or equivalent) for corrosion protection. Bond Coat Application: Bond coat shall be applied on prepared surfaces using approved products like Nitobond EP or its equivalent to enhance adhesion. PMC Mortar Application: Polymer modified cement mortar containing 10% polymer by weight (e.g., Tapecrete P151 or equivalent) shall be mixed and applied in layers up to 50 mm thickness using trowels. The mix shall be prepared using slow-speed mechanical mixers and placed to match the original concrete profile. Finishing & Curing: Final surface shall be finished as required and curing shall be carried out using approved curing compound (e.g., CICO Cure-free or equivalent) or moist curing for not less than 7 days. Rate Includes: Cost of all materials including polymer additive, cement, sand, rust remover, zinc-rich primer, bonding agent, curing compound; labour; equipment for concrete removal and mixing; surface preparation tools; access equipment; all safety gear; collection and disposal of debris; and any incidental items required to complete the work in accordance with specifications and directions of the Engineer-in-Charge. | Repair of Damaged Concrete Surfaces Using Polymer Modified Mortar (PMM Mortar) up to 50mm Thickness This item includes all charges for removal of damaged, cracked, leached, honeycombed, or spalled concrete in RCC structural members such as piers, pier caps, abutments, abutment caps, crash barriers, and superstructures; followed by surface preparation and application of Polymer Modified Cement (PMM) mortar not exceeding 50 mm thickness per layer. The work shall be executed as per MoRTH Specifications Clause 2804.2 and in accordance with the directions of the Engineer-in-Charge. Scope of Work Includes: Concrete Removal: Manual or mechanical removal of delaminated, loose, or deteriorated concrete using hammers, pneumatic tools, or hydro-demolition. Concrete shall be removed to sound substrate based on visual/NDT-based inspection. Adjacent healthy concrete and embedded reinforcement shall be preserved. All debris shall be removed and disposed of safely per Clause 112. Surface Preparation: Cleaning of exposed surfaces using high-pressure water jetting or sand blasting to achieve a rough, laitance-free profile. Exposed rebars shall be cleaned of rust and corrosion using CICO Rust Clean or its equivalent, and the surface shall be kept in SSD condition. Reinforcement Treatment: Corroded rebars shall be coated with Zinc-rich epoxy primer (e.g., CICO Zincilate 500 or equivalent) for corrosion protection. Bond Coat Application: Bond coat shall be applied on prepared surfaces using approved products like Nitobond EP or its equivalent to enhance adhesion. PMC Mortar Application: Polymer modified cement mortar containing 10% polymer by weight (e.g., Tapecrete P151 or equivalent) shall be mixed and applied in layers up to 50 mm thickness using trowels. The mix shall be prepared using slow-speed mechanical mixers and placed to match the original concrete profile. Finishing & Curing: Final surface shall be finished as required and curing shall be carried out using approved curing compound (e.g., CICO Cure-free or equivalent) or moist curing for not less than 7 days. Rate Includes: Cost of all materials including polymer additive, cement, sand, rust remover, zinc-rich primer, bonding agent, curing compound; labour; equipment for concrete removal and mixing; surface preparation tools; access equipment; all safety gear; collection and disposal of debris; and any incidental items required to complete the work in accordance with specifications and directions of the Engineer-in-Charge. | Repair of Damaged Concrete Surfaces Using Polymer Modified Mortar (PMM Mortar) up to 50mm Thickness This item includes all charges for removal of damaged, cracked, leached, honeycombed, or spalled concrete in RCC structural members such as piers, pier caps, abutments, abutment caps, crash barriers, and superstructures; followed by surface preparation and application of Polymer Modified Cement (PMM) mortar not exceeding 50 mm thickness per layer. The work shall be executed as per MoRTH Specifications Clause 2804.2 and in accordance with the directions of the Engineer-in-Charge. Scope of Work Includes: Concrete Removal: Manual or mechanical removal of delaminated, loose, or deteriorated concrete using hammers, pneumatic tools, or hydro-demolition. Concrete shall be removed to sound substrate based on visual/NDT-based inspection. Adjacent healthy concrete and embedded reinforcement shall be preserved. All debris shall be removed and disposed of safely per Clause 112. Surface Preparation: Cleaning of exposed surfaces using high-pressure water jetting or sand blasting to achieve a rough, laitance-free profile. Exposed rebars shall be cleaned of rust and corrosion using CICO Rust Clean or its equivalent, and the surface shall be kept in SSD condition. Reinforcement Treatment: Corroded rebars shall be coated with Zinc-rich epoxy primer (e.g., CICO Zincilate 500 or equivalent) for corrosion protection. Bond Coat Application: Bond coat shall be applied on prepared surfaces using approved products like Nitobond EP or its equivalent to enhance adhesion. PMC Mortar Application: Polymer modified cement mortar containing 10% polymer by weight (e.g., Tapecrete P151 or equivalent) shall be mixed and applied in layers up to 50 mm thickness using trowels. The mix shall be prepared using slow-speed mechanical mixers and placed to match the original concrete profile. Finishing & Curing: Final surface shall be finished as required and curing shall be carried out using approved curing compound (e.g., CICO Cure-free or equivalent) or moist curing for not less than 7 days. Rate Includes: Cost of all materials including polymer additive, cement, sand, rust remover, zinc-rich primer, bonding agent, curing compound; labour; equipment for concrete removal and mixing; surface preparation tools; access equipment; all safety gear; collection and disposal of debris; and any incidental items required to complete the work in accordance with specifications and directions of the Engineer-in-Charge. | Repair of Damaged Concrete Surfaces Using Polymer Modified Mortar (PMM Mortar) up to 50mm Thickness | Repair of Damaged Concrete Surfaces Using Polymer Modified Mortar (PMM Mortar) up to 50mm Thickness | sq.m
25 | Injection of Polymer Cement Grout with Non-Shrink Additive at 4 kg/cm² Pressure using NRV Nipples All charges for providing and injecting polymer cement grout composed of Ordinary Portland Cement (OPC) mixed with 10% polymer additive by weight of cement (e.g., Tapcrete-151 or its equivalent) and 0.5% to 1% non-shrink compound (e.g., Cico NSPGC or its equivalent), into cracks, voids, or honeycombed concrete sections at a minimum injection pressure of 4 kg/cm² using approved mechanical grouting equipment, including surface sealing, fixing of non-return valve (NRV) type nipples, grout preparation, progressive injection, and post-injection sealing, as per MoRTH Specifications Clause 2806 and directions of the Engineer-in-Charge. The work includes cleaning and preparation of concrete surfaces and cracks, drilling injection holes if required, fixing NRV nipples to permit controlled one-way grout flow, sealing cracks to avoid grout leakage, and mixing the grout to specified proportions ensuring homogeneity and flowability. Grouting shall be done progressively using suitable pumps and techniques to ensure complete filling and bonding of internal voids. Post-grouting sealing of ports and curing of injected areas shall be completed using compatible materials. Rate includes all materials, consumables, equipment, NRV type nipples, labour, safety measures, documentation, and disposal of waste as required for successful execution of the activity. | Injection of Polymer Cement Grout with Non-Shrink Additive at 4 kg/cm² Pressure using NRV Nipples All charges for providing and injecting polymer cement grout composed of Ordinary Portland Cement (OPC) mixed with 10% polymer additive by weight of cement (e.g., Tapcrete-151 or its equivalent) and 0.5% to 1% non-shrink compound (e.g., Cico NSPGC or its equivalent), into cracks, voids, or honeycombed concrete sections at a minimum injection pressure of 4 kg/cm² using approved mechanical grouting equipment, including surface sealing, fixing of non-return valve (NRV) type nipples, grout preparation, progressive injection, and post-injection sealing, as per MoRTH Specifications Clause 2806 and directions of the Engineer-in-Charge. The work includes cleaning and preparation of concrete surfaces and cracks, drilling injection holes if required, fixing NRV nipples to permit controlled one-way grout flow, sealing cracks to avoid grout leakage, and mixing the grout to specified proportions ensuring homogeneity and flowability. Grouting shall be done progressively using suitable pumps and techniques to ensure complete filling and bonding of internal voids. Post-grouting sealing of ports and curing of injected areas shall be completed using compatible materials. Rate includes all materials, consumables, equipment, NRV type nipples, labour, safety measures, documentation, and disposal of waste as required for successful execution of the activity. | Injection of Polymer Cement Grout with Non-Shrink Additive at 4 kg/cm² Pressure using NRV Nipples All charges for providing and injecting polymer cement grout composed of Ordinary Portland Cement (OPC) mixed with 10% polymer additive by weight of cement (e.g., Tapcrete-151 or its equivalent) and 0.5% to 1% non-shrink compound (e.g., Cico NSPGC or its equivalent), into cracks, voids, or honeycombed concrete sections at a minimum injection pressure of 4 kg/cm² using approved mechanical grouting equipment, including surface sealing, fixing of non-return valve (NRV) type nipples, grout preparation, progressive injection, and post-injection sealing, as per MoRTH Specifications Clause 2806 and directions of the Engineer-in-Charge. The work includes cleaning and preparation of concrete surfaces and cracks, drilling injection holes if required, fixing NRV nipples to permit controlled one-way grout flow, sealing cracks to avoid grout leakage, and mixing the grout to specified proportions ensuring homogeneity and flowability. Grouting shall be done progressively using suitable pumps and techniques to ensure complete filling and bonding of internal voids. Post-grouting sealing of ports and curing of injected areas shall be completed using compatible materials. Rate includes all materials, consumables, equipment, NRV type nipples, labour, safety measures, documentation, and disposal of waste as required for successful execution of the activity. | Injection of Polymer Cement Grout (PMC) with Non-Shrink Additive at 4 kg/cm² Pressure | Injection of Polymer Cement Grout (PMC) with Non-Shrink Additive at 4 kg/cm² Pressure | Kg
26 | Carbon Fibre Wrapping for Strengthening of Structural Members All charges for providing and applying Carbon Fibre Reinforced Polymer (CFRP) wrapping for structural strengthening or jacketing of girders or other structural components, using high-strength CFRP bonded with epoxy resin or equivalent polymer matrix adhesive, in accordance with manufacturer’s specifications, relevant design calculations, and as directed by the Engineer-in-Charge. The activity shall comply with IS 1343:2012, ACI 440.2R-17, and ASTM D3039 standards for tensile strength and structural application. The scope includes thorough surface preparation of the concrete substrate by mechanical grinding or sandblasting to ensure removal of laitance, oil, grease, or any bond-inhibiting material, followed by application of CFRP sheets using appropriate tools and techniques to ensure full contact and proper resin impregnation. The applied system shall be allowed to cure as per the manufacturer’s recommended protocol. Final inspection shall be conducted to verify uniform bonding and proper alignment, and any defects shall be rectified. The rate includes cost of all materials (CFRP sheet, resin, etc.), labour, surface preparation, safety measures, equipment, and testing required to complete the work in all respects. | Carbon Fibre Wrapping for Strengthening of Structural Members All charges for providing and applying Carbon Fibre Reinforced Polymer (CFRP) wrapping for structural strengthening or jacketing of girders or other structural components, using high-strength CFRP bonded with epoxy resin or equivalent polymer matrix adhesive, in accordance with manufacturer’s specifications, relevant design calculations, and as directed by the Engineer-in-Charge. The activity shall comply with IS 1343:2012, ACI 440.2R-17, and ASTM D3039 standards for tensile strength and structural application. The scope includes thorough surface preparation of the concrete substrate by mechanical grinding or sandblasting to ensure removal of laitance, oil, grease, or any bond-inhibiting material, followed by application of CFRP sheets using appropriate tools and techniques to ensure full contact and proper resin impregnation. The applied system shall be allowed to cure as per the manufacturer’s recommended protocol. Final inspection shall be conducted to verify uniform bonding and proper alignment, and any defects shall be rectified. The rate includes cost of all materials (CFRP sheet, resin, etc.), labour, surface preparation, safety measures, equipment, and testing required to complete the work in all respects. | Carbon Fibre Wrapping for Strengthening of Structural Members All charges for providing and applying Carbon Fibre Reinforced Polymer (CFRP) wrapping for structural strengthening or jacketing of girders or other structural components, using high-strength CFRP bonded with epoxy resin or equivalent polymer matrix adhesive, in accordance with manufacturer’s specifications, relevant design calculations, and as directed by the Engineer-in-Charge. The activity shall comply with IS 1343:2012, ACI 440.2R-17, and ASTM D3039 standards for tensile strength and structural application. The scope includes thorough surface preparation of the concrete substrate by mechanical grinding or sandblasting to ensure removal of laitance, oil, grease, or any bond-inhibiting material, followed by application of CFRP sheets using appropriate tools and techniques to ensure full contact and proper resin impregnation. The applied system shall be allowed to cure as per the manufacturer’s recommended protocol. Final inspection shall be conducted to verify uniform bonding and proper alignment, and any defects shall be rectified. The rate includes cost of all materials (CFRP sheet, resin, etc.), labour, surface preparation, safety measures, equipment, and testing required to complete the work in all respects. | Carbon Fibre Wrapping for Strengthening of Structural Members | Carbon Fibre Wrapping for Strengthening of Structural Members | Sqm
27 | Providing and Laying of Micro-concrete for Structural Repairs All charges for providing and laying flowable micro-concrete by removing/dismantling damaged concrete portions to a pre-defined profile, cleaning the exposed surface and reinforcement with Rust remover (such as CICO Rustoclean or equivalent), followed by application of one coat of zinc-rich primer (e.g., CICO Zincilate 500 or equivalent) on exposed rebars, and a suitable bond coat (e.g., Nitobond or equivalent) on the prepared concrete substrate. Micro-concrete shall be mixed in 1:1 ratio (1 part micro-concrete to 1 part 10mm down well-graded aggregates), placed by gravity flow or pump into properly supported, rigid and leakproof formwork as per manufacturer’s guidelines and site conditions. The material shall meet the performance requirements of ASTM C 109:99, ASTM C 307, and BS 1881 Part 207, ensuring minimum shrinkage, high flowability, corrosion resistance, and compressive strength as specified. Reinforcement, if corroded or insufficient, shall be cleaned and/or supplemented as per structural direction. No mechanical vibration is permitted during placement. The repaired surface shall be finished flush with the surrounding concrete and cured using approved methods. The entire work shall be executed as per MoRTH Clauses 1700 & 2800 and under the direction of Engineer-in-Charge. Rate includes: • Removal/dismantling of damaged concrete portions • Cleaning of exposed reinforcement and application of anti-corrosive coating (CICO Rustoclean or equivalent) • Application of zinc-rich primer on reinforcement (CICO Zincilate 500 or equivalent) • Bond coat application (e.g., Nitobond or equivalent) • Mixing and laying of micro-concrete in the specified 1:1 ratio with aggregates • Ensuring the formwork is rigid and leakproof, and placing the concrete without mechanical vibration • Curing of the concrete to prevent premature drying • All necessary equipment and labor | Providing and Laying of Micro-concrete for Structural Repairs All charges for providing and laying flowable micro-concrete by removing/dismantling damaged concrete portions to a pre-defined profile, cleaning the exposed surface and reinforcement with Rust remover (such as CICO Rustoclean or equivalent), followed by application of one coat of zinc-rich primer (e.g., CICO Zincilate 500 or equivalent) on exposed rebars, and a suitable bond coat (e.g., Nitobond or equivalent) on the prepared concrete substrate. Micro-concrete shall be mixed in 1:1 ratio (1 part micro-concrete to 1 part 10mm down well-graded aggregates), placed by gravity flow or pump into properly supported, rigid and leakproof formwork as per manufacturer’s guidelines and site conditions. The material shall meet the performance requirements of ASTM C 109:99, ASTM C 307, and BS 1881 Part 207, ensuring minimum shrinkage, high flowability, corrosion resistance, and compressive strength as specified. Reinforcement, if corroded or insufficient, shall be cleaned and/or supplemented as per structural direction. No mechanical vibration is permitted during placement. The repaired surface shall be finished flush with the surrounding concrete and cured using approved methods. The entire work shall be executed as per MoRTH Clauses 1700 & 2800 and under the direction of Engineer-in-Charge. Rate includes: • Removal/dismantling of damaged concrete portions • Cleaning of exposed reinforcement and application of anti-corrosive coating (CICO Rustoclean or equivalent) • Application of zinc-rich primer on reinforcement (CICO Zincilate 500 or equivalent) • Bond coat application (e.g., Nitobond or equivalent) • Mixing and laying of micro-concrete in the specified 1:1 ratio with aggregates • Ensuring the formwork is rigid and leakproof, and placing the concrete without mechanical vibration • Curing of the concrete to prevent premature drying • All necessary equipment and labor | Providing and Laying of Micro-concrete for Structural Repairs All charges for providing and laying flowable micro-concrete by removing/dismantling damaged concrete portions to a pre-defined profile, cleaning the exposed surface and reinforcement with Rust remover (such as CICO Rustoclean or equivalent), followed by application of one coat of zinc-rich primer (e.g., CICO Zincilate 500 or equivalent) on exposed rebars, and a suitable bond coat (e.g., Nitobond or equivalent) on the prepared concrete substrate. Micro-concrete shall be mixed in 1:1 ratio (1 part micro-concrete to 1 part 10mm down well-graded aggregates), placed by gravity flow or pump into properly supported, rigid and leakproof formwork as per manufacturer’s guidelines and site conditions. The material shall meet the performance requirements of ASTM C 109:99, ASTM C 307, and BS 1881 Part 207, ensuring minimum shrinkage, high flowability, corrosion resistance, and compressive strength as specified. Reinforcement, if corroded or insufficient, shall be cleaned and/or supplemented as per structural direction. No mechanical vibration is permitted during placement. The repaired surface shall be finished flush with the surrounding concrete and cured using approved methods. The entire work shall be executed as per MoRTH Clauses 1700 & 2800 and under the direction of Engineer-in-Charge. Rate includes: • Removal/dismantling of damaged concrete portions • Cleaning of exposed reinforcement and application of anti-corrosive coating (CICO Rustoclean or equivalent) • Application of zinc-rich primer on reinforcement (CICO Zincilate 500 or equivalent) • Bond coat application (e.g., Nitobond or equivalent) • Mixing and laying of micro-concrete in the specified 1:1 ratio with aggregates • Ensuring the formwork is rigid and leakproof, and placing the concrete without mechanical vibration • Curing of the concrete to prevent premature drying • All necessary equipment and labor | Providing and Laying of Micro-concrete for Structural Repairs | Providing and Laying of Micro-concrete for Structural Repairs | Cum
28 | Approach Slab Mud Jacketing (Void Filling Beneath Slab by Pressure Grouting) The work involves the stabilization and re-levelling of settled approach slabs of bridges or culverts using the pressure grouting (mud jacking) method. This process includes drilling holes through the slab to inject a controlled cementitious grout or mortar mix under pressure to fill voids beneath the slab and restore support. The grouting procedure eliminates settlement and prevents differential movement between the approach slab and the bridge deck. The contractor shall remove any damaged or defective portions of the slab, clean the surface of dust, debris, or laitance, and prepare the substrate for grouting. Exposed reinforcement, if any, shall be cleaned and treated with an anti-corrosive coating. The grouting material shall include a cement-sand slurry or polymer-modified grout, prepared to the required consistency for effective filling. The grouting shall be carried out using mechanical or manual pumps at a pressure of 3–5 kg/cm², ensuring complete filling of voids and preventing any uplift or damage to the structure. After grouting, the holes shall be sealed, and the surface shall be restored to its original level. The work shall be carried out in strict accordance with the MoRTH specifications and as directed by the Engineer-in-Charge. The rate includes the cost of drilling holes, supplying and applying grout, sealing, surface restoration, and necessary material, including non-shrink admixtures, polymer additives, and grout nipples. All equipment, including drill machines, grout pumps, mixers, and PPE, is to be provided by the contractor. Safety measures such as proper PPE, traffic control, and barricading shall be implemented during the execution of the work to ensure safety and quality assurance. | Approach Slab Mud Jacketing (Void Filling Beneath Slab by Pressure Grouting) The work involves the stabilization and re-levelling of settled approach slabs of bridges or culverts using the pressure grouting (mud jacking) method. This process includes drilling holes through the slab to inject a controlled cementitious grout or mortar mix under pressure to fill voids beneath the slab and restore support. The grouting procedure eliminates settlement and prevents differential movement between the approach slab and the bridge deck. The contractor shall remove any damaged or defective portions of the slab, clean the surface of dust, debris, or laitance, and prepare the substrate for grouting. Exposed reinforcement, if any, shall be cleaned and treated with an anti-corrosive coating. The grouting material shall include a cement-sand slurry or polymer-modified grout, prepared to the required consistency for effective filling. The grouting shall be carried out using mechanical or manual pumps at a pressure of 3–5 kg/cm², ensuring complete filling of voids and preventing any uplift or damage to the structure. After grouting, the holes shall be sealed, and the surface shall be restored to its original level. The work shall be carried out in strict accordance with the MoRTH specifications and as directed by the Engineer-in-Charge. The rate includes the cost of drilling holes, supplying and applying grout, sealing, surface restoration, and necessary material, including non-shrink admixtures, polymer additives, and grout nipples. All equipment, including drill machines, grout pumps, mixers, and PPE, is to be provided by the contractor. Safety measures such as proper PPE, traffic control, and barricading shall be implemented during the execution of the work to ensure safety and quality assurance. | Approach Slab Mud Jacketing (Void Filling Beneath Slab by Pressure Grouting) The work involves the stabilization and re-levelling of settled approach slabs of bridges or culverts using the pressure grouting (mud jacking) method. This process includes drilling holes through the slab to inject a controlled cementitious grout or mortar mix under pressure to fill voids beneath the slab and restore support. The grouting procedure eliminates settlement and prevents differential movement between the approach slab and the bridge deck. The contractor shall remove any damaged or defective portions of the slab, clean the surface of dust, debris, or laitance, and prepare the substrate for grouting. Exposed reinforcement, if any, shall be cleaned and treated with an anti-corrosive coating. The grouting material shall include a cement-sand slurry or polymer-modified grout, prepared to the required consistency for effective filling. The grouting shall be carried out using mechanical or manual pumps at a pressure of 3–5 kg/cm², ensuring complete filling of voids and preventing any uplift or damage to the structure. After grouting, the holes shall be sealed, and the surface shall be restored to its original level. The work shall be carried out in strict accordance with the MoRTH specifications and as directed by the Engineer-in-Charge. The rate includes the cost of drilling holes, supplying and applying grout, sealing, surface restoration, and necessary material, including non-shrink admixtures, polymer additives, and grout nipples. All equipment, including drill machines, grout pumps, mixers, and PPE, is to be provided by the contractor. Safety measures such as proper PPE, traffic control, and barricading shall be implemented during the execution of the work to ensure safety and quality assurance. | Approach Slab Mud Jacketing (Void Filling Beneath Slab by Pressure Grouting) | Approach Slab Mud Jacketing (Void Filling Beneath Slab by Pressure Grouting) | Sq.m
29 | Providing and fixing of Mild Steel (MS) lining plates (8mm thick) for jacketing and structural strengthening of pedestals All charges for providing and fixing MS lining plates of 8mm thickness for jacketing and structural strengthening of pedestals on all sides, including surface preparation of the existing pedestal by chipping, cleaning, and exposing sound concrete. The work includes fabrication of Mild Steel plates conforming to IS 2062 Grade E250, cutting, edge preparation, bending as per site requirement, and fixing around pedestal using anchor bolts (minimum M16, Hilti/Equivalent) or shear connectors embedded in epoxy grout. The plates shall be fully welded along the vertical and horizontal joints using approved low-hydrogen electrodes (E7018 or equivalent), ensuring continuous structural bonding. All exposed metal surfaces shall be cleaned to SA 2.5 finish using mechanical methods, then applied with one coat of zinc-rich primer (minimum 60 microns) and two coats of anti-corrosive epoxy paint (DFT 120 microns minimum) conforming to IS 1477 & IS 8629. Gaps between steel plate and concrete shall be pressure-grouted or sealed using epoxy mortar (Fosroc/Sika/Equivalent) to prevent water ingress. The fixing shall be executed strictly as per approved structural drawings and MoRTH Clause 804, including all scaffolding, staging, tools, tackles, welding equipment, grinding machines, safety gear (PPE), material handling, transportation, and skilled manpower. Rate includes the cost of all labour, materials, tools, machinery, consumables, surface protection works, and safety arrangements required to complete the work in all respects to the satisfaction of the Engineer-in-Charge. | Providing and fixing of Mild Steel (MS) lining plates (8mm thick) for jacketing and structural strengthening of pedestals All charges for providing and fixing MS lining plates of 8mm thickness for jacketing and structural strengthening of pedestals on all sides, including surface preparation of the existing pedestal by chipping, cleaning, and exposing sound concrete. The work includes fabrication of Mild Steel plates conforming to IS 2062 Grade E250, cutting, edge preparation, bending as per site requirement, and fixing around pedestal using anchor bolts (minimum M16, Hilti/Equivalent) or shear connectors embedded in epoxy grout. The plates shall be fully welded along the vertical and horizontal joints using approved low-hydrogen electrodes (E7018 or equivalent), ensuring continuous structural bonding. All exposed metal surfaces shall be cleaned to SA 2.5 finish using mechanical methods, then applied with one coat of zinc-rich primer (minimum 60 microns) and two coats of anti-corrosive epoxy paint (DFT 120 microns minimum) conforming to IS 1477 & IS 8629. Gaps between steel plate and concrete shall be pressure-grouted or sealed using epoxy mortar (Fosroc/Sika/Equivalent) to prevent water ingress. The fixing shall be executed strictly as per approved structural drawings and MoRTH Clause 804, including all scaffolding, staging, tools, tackles, welding equipment, grinding machines, safety gear (PPE), material handling, transportation, and skilled manpower. Rate includes the cost of all labour, materials, tools, machinery, consumables, surface protection works, and safety arrangements required to complete the work in all respects to the satisfaction of the Engineer-in-Charge. | Providing and fixing of Mild Steel (MS) lining plates (8mm thick) for jacketing and structural strengthening of pedestals All charges for providing and fixing MS lining plates of 8mm thickness for jacketing and structural strengthening of pedestals on all sides, including surface preparation of the existing pedestal by chipping, cleaning, and exposing sound concrete. The work includes fabrication of Mild Steel plates conforming to IS 2062 Grade E250, cutting, edge preparation, bending as per site requirement, and fixing around pedestal using anchor bolts (minimum M16, Hilti/Equivalent) or shear connectors embedded in epoxy grout. The plates shall be fully welded along the vertical and horizontal joints using approved low-hydrogen electrodes (E7018 or equivalent), ensuring continuous structural bonding. All exposed metal surfaces shall be cleaned to SA 2.5 finish using mechanical methods, then applied with one coat of zinc-rich primer (minimum 60 microns) and two coats of anti-corrosive epoxy paint (DFT 120 microns minimum) conforming to IS 1477 & IS 8629. Gaps between steel plate and concrete shall be pressure-grouted or sealed using epoxy mortar (Fosroc/Sika/Equivalent) to prevent water ingress. The fixing shall be executed strictly as per approved structural drawings and MoRTH Clause 804, including all scaffolding, staging, tools, tackles, welding equipment, grinding machines, safety gear (PPE), material handling, transportation, and skilled manpower. Rate includes the cost of all labour, materials, tools, machinery, consumables, surface protection works, and safety arrangements required to complete the work in all respects to the satisfaction of the Engineer-in-Charge. | Providing and fixing of Mild Steel (MS) lining plates (8mm thick) for jacketing and structural strengthening of pedestals | Providing and fixing of Mild Steel (MS) lining plates (8mm thick) for jacketing and structural strengthening of pedestals | Sq.m
30 | The work shall include the complete execution of shotcrete application in accordance with IRC:SP:40 standards. This includes the supply of all materials, machinery, labour, and execution of work using pre-mixed mortar (PMM), ensuring proper surface preparation and finishing. The activity shall be carried out as per the directions and satisfaction of the Engineer-in-Charge, including all incidental works required for the completion of the item in all respects. | The work shall include the complete execution of shotcrete application in accordance with IRC:SP:40 standards. This includes the supply of all materials, machinery, labour, and execution of work using pre-mixed mortar (PMM), ensuring proper surface preparation and finishing. The activity shall be carried out as per the directions and satisfaction of the Engineer-in-Charge, including all incidental works required for the completion of the item in all respects. | The work shall include the complete execution of shotcrete application in accordance with IRC:SP:40 standards. This includes the supply of all materials, machinery, labour, and execution of work using pre-mixed mortar (PMM), ensuring proper surface preparation and finishing. The activity shall be carried out as per the directions and satisfaction of the Engineer-in-Charge, including all incidental works required for the completion of the item in all respects. | Shotcreting | Shotcreting | Sq.m
31 | Providing and applying mortar sealing and pointing work for joints, cracks, or voids in concrete or masonry surfaces using approved cement mortar, including surface preparation by raking out loose or damaged mortar, cleaning, wetting, and applying fresh mortar in the specified mix ratio (typically 1:3 cement to sand or as directed by the Engineer-in-Charge). The mortar shall be properly pressed into joints and finished to a neat profile (flush, recessed, or weathered), ensuring a durable and uniform appearance. The work includes supply of all required materials such as OPC 43/53 grade cement, well-graded sand, potable water, and any approved bonding agents, as well as tools, equipment, labour, scaffolding, curing, debris removal, and safety measures. All activities shall be executed only after obtaining prior approval of materials and sample work from the Engineer-in-Charge and must comply with standard specifications and site instructions. The work shall conform to IS 2250:1981, IS 1661:1972, IS 2402:1963, and where applicable, MoRTH specifications including Section 2600 and Clauses 2702 & 2703 | Providing and applying mortar sealing and pointing work for joints, cracks, or voids in concrete or masonry surfaces using approved cement mortar, including surface preparation by raking out loose or damaged mortar, cleaning, wetting, and applying fresh mortar in the specified mix ratio (typically 1:3 cement to sand or as directed by the Engineer-in-Charge). The mortar shall be properly pressed into joints and finished to a neat profile (flush, recessed, or weathered), ensuring a durable and uniform appearance. The work includes supply of all required materials such as OPC 43/53 grade cement, well-graded sand, potable water, and any approved bonding agents, as well as tools, equipment, labour, scaffolding, curing, debris removal, and safety measures. All activities shall be executed only after obtaining prior approval of materials and sample work from the Engineer-in-Charge and must comply with standard specifications and site instructions. The work shall conform to IS 2250:1981, IS 1661:1972, IS 2402:1963, and where applicable, MoRTH specifications including Section 2600 and Clauses 2702 & 2703 | Providing and applying mortar sealing and pointing work for joints, cracks, or voids in concrete or masonry surfaces using approved cement mortar, including surface preparation by raking out loose or damaged mortar, cleaning, wetting, and applying fresh mortar in the specified mix ratio (typically 1:3 cement to sand or as directed by the Engineer-in-Charge). The mortar shall be properly pressed into joints and finished to a neat profile (flush, recessed, or weathered), ensuring a durable and uniform appearance. The work includes supply of all required materials such as OPC 43/53 grade cement, well-graded sand, potable water, and any approved bonding agents, as well as tools, equipment, labour, scaffolding, curing, debris removal, and safety measures. All activities shall be executed only after obtaining prior approval of materials and sample work from the Engineer-in-Charge and must comply with standard specifications and site instructions. The work shall conform to IS 2250:1981, IS 1661:1972, IS 2402:1963, and where applicable, MoRTH specifications including Section 2600 and Clauses 2702 & 2703 | Mortar Sealing and Pointing | Mortar Sealing and Pointing | Sq.m
32 | All concrete works using M15/M40 grade (1:2:4 mix ratio or as approved), including supply of OPC 43/53 grade cement, well-graded aggregates, potable water, and approved admixtures. Work includes transportation, placement, compaction (manual/mechanical), surface preparation, formwork (if needed), and curing as per standard practices. All works to conform to IS 456:2000, IS 10262:2019, and as directed by the Engineer-in-Charge. No concreting shall commence without prior approval with direction of Engineer in charge | All concrete works using M15/M40 grade (1:2:4 mix ratio or as approved), including supply of OPC 43/53 grade cement, well-graded aggregates, potable water, and approved admixtures. Work includes transportation, placement, compaction (manual/mechanical), surface preparation, formwork (if needed), and curing as per standard practices. All works to conform to IS 456:2000, IS 10262:2019, and as directed by the Engineer-in-Charge. No concreting shall commence without prior approval with direction of Engineer in charge | All concrete works using M15/M40 grade (1:2:4 mix ratio or as approved), including supply of OPC 43/53 grade cement, well-graded aggregates, potable water, and approved admixtures. Work includes transportation, placement, compaction (manual/mechanical), surface preparation, formwork (if needed), and curing as per standard practices. All works to conform to IS 456:2000, IS 10262:2019, and as directed by the Engineer-in-Charge. No concreting shall commence without prior approval with direction of Engineer in charge | Concrete Supply / Placing | Concrete Supply / Placing | Cu.m
33 | Providing and installing MBCB (Modified Ballastic Crash Barrier) at designated locations and wherever found missing, including supply of all materials such as galvanized steel barriers, posts, fasteners, anchor bolts, and all associated components as per approved drawings and specifications. The work includes loading, transportation of materials from the approved source to the site using the contractor’s own vehicle, unloading, proper alignment, fixing of MBCB as per site conditions, and ensuring secure anchorage into the ground or structure as required. All installation shall be carried out under the supervision and direction of the Engineer-in-Charge, following approved methodologies and safety standards. The rate shall include all labour, materials, tools, equipment, transportation, and incidentals required for completing the work in all respects. The finished installation must conform to the relevant IRC, MoRTH specifications (Clause 809), and be approved by the Engineer-in-Charge before acceptance | Providing and installing MBCB (Modified Ballastic Crash Barrier) at designated locations and wherever found missing, including supply of all materials such as galvanized steel barriers, posts, fasteners, anchor bolts, and all associated components as per approved drawings and specifications. The work includes loading, transportation of materials from the approved source to the site using the contractor’s own vehicle, unloading, proper alignment, fixing of MBCB as per site conditions, and ensuring secure anchorage into the ground or structure as required. All installation shall be carried out under the supervision and direction of the Engineer-in-Charge, following approved methodologies and safety standards. The rate shall include all labour, materials, tools, equipment, transportation, and incidentals required for completing the work in all respects. The finished installation must conform to the relevant IRC, MoRTH specifications (Clause 809), and be approved by the Engineer-in-Charge before acceptance | Providing and installing MBCB (Modified Ballastic Crash Barrier) at designated locations and wherever found missing, including supply of all materials such as galvanized steel barriers, posts, fasteners, anchor bolts, and all associated components as per approved drawings and specifications. The work includes loading, transportation of materials from the approved source to the site using the contractor’s own vehicle, unloading, proper alignment, fixing of MBCB as per site conditions, and ensuring secure anchorage into the ground or structure as required. All installation shall be carried out under the supervision and direction of the Engineer-in-Charge, following approved methodologies and safety standards. The rate shall include all labour, materials, tools, equipment, transportation, and incidentals required for completing the work in all respects. The finished installation must conform to the relevant IRC, MoRTH specifications (Clause 809), and be approved by the Engineer-in-Charge before acceptance | MBCB | MBCB | RMT
34 | All Charges includes Comprehensive item for supply, transportation, fabrication, and erection of transverse steel cross bracing including: procurement of structural steel sections (angles, flats, or channels bolts and nuts ) as per approved drawings; shifting and handling at site using contractor’s own machinery and equipment; complete fabrication work involving accurate marking, cutting to required length, drilling, welding, and preparation of connections; fixing in position with proper alignment and tightness using bolts or welds as per design; installation using contractor’s own scaffolding, tools, tackles, and skilled/unskilled labour; and ensuring full compliance with relevant IS codes with Epoxy Painting and project specifications—all complete as directed by the Engineer-in-Charge | All Charges includes Comprehensive item for supply, transportation, fabrication, and erection of transverse steel cross bracing including: procurement of structural steel sections (angles, flats, or channels bolts and nuts ) as per approved drawings; shifting and handling at site using contractor’s own machinery and equipment; complete fabrication work involving accurate marking, cutting to required length, drilling, welding, and preparation of connections; fixing in position with proper alignment and tightness using bolts or welds as per design; installation using contractor’s own scaffolding, tools, tackles, and skilled/unskilled labour; and ensuring full compliance with relevant IS codes with Epoxy Painting and project specifications—all complete as directed by the Engineer-in-Charge | All Charges includes Comprehensive item for supply, transportation, fabrication, and erection of transverse steel cross bracing including: procurement of structural steel sections (angles, flats, or channels bolts and nuts ) as per approved drawings; shifting and handling at site using contractor’s own machinery and equipment; complete fabrication work involving accurate marking, cutting to required length, drilling, welding, and preparation of connections; fixing in position with proper alignment and tightness using bolts or welds as per design; installation using contractor’s own scaffolding, tools, tackles, and skilled/unskilled labour; and ensuring full compliance with relevant IS codes with Epoxy Painting and project specifications—all complete as directed by the Engineer-in-Charge | Cross Bracing /Whole Parts | Cross Bracing /Whole Parts | Kgs
35 | All Charges includes Comprehensive item for supply, transportation, fabrication, and erection of transverse steel cross bracing including: procurement of structural steel sections (angles, flats, or channels bolts and nuts ) as per approved drawings; shifting and handling at site using contractor’s own machinery and equipment; complete fabrication work involving accurate marking, cutting to required length, drilling, welding, and preparation of connections; fixing in position with proper alignment and tightness using bolts or welds as per design; installation using contractor’s own scaffolding, tools, tackles, and skilled/unskilled labour; and ensuring full compliance with relevant IS codes with Epoxy Painting and project specifications—all complete as directed by the Engineer-in-Charge | All Charges includes Comprehensive item for supply, transportation, fabrication, and erection of transverse steel cross bracing including: procurement of structural steel sections (angles, flats, or channels bolts and nuts ) as per approved drawings; shifting and handling at site using contractor’s own machinery and equipment; complete fabrication work involving accurate marking, cutting to required length, drilling, welding, and preparation of connections; fixing in position with proper alignment and tightness using bolts or welds as per design; installation using contractor’s own scaffolding, tools, tackles, and skilled/unskilled labour; and ensuring full compliance with relevant IS codes with Epoxy Painting and project specifications—all complete as directed by the Engineer-in-Charge | All Charges includes Comprehensive item for supply, transportation, fabrication, and erection of transverse steel cross bracing including: procurement of structural steel sections (angles, flats, or channels bolts and nuts ) as per approved drawings; shifting and handling at site using contractor’s own machinery and equipment; complete fabrication work involving accurate marking, cutting to required length, drilling, welding, and preparation of connections; fixing in position with proper alignment and tightness using bolts or welds as per design; installation using contractor’s own scaffolding, tools, tackles, and skilled/unskilled labour; and ensuring full compliance with relevant IS codes with Epoxy Painting and project specifications—all complete as directed by the Engineer-in-Charge | Cross Bracing /Partial Parts | Cross Bracing /Partial Parts | Nos
36 | All charges for providing and applying a high-performance epoxy-based protective-coating system on steel–concrete composite girders, complete with all surface preparation—including sand blasting—access arrangements and safety measures, as specified and directed by the Engineer-in-Charge. Surface preparation shall begin with thorough mechanical cleaning or sand blasting of all exposed steel surfaces to achieve Sa 2.5 visual standard (as per ISO 8501-1), ensuring removal of rust, mill scale, and contaminants. This shall be immediately followed by one coat of approved epoxy zinc-phosphate (or zinc-rich) primer and two coats of solvent-free, high-build epoxy paint to achieve a minimum cumulative dry-film thickness of 200 µm. All coating materials, application intervals, and holiday testing shall conform to the durability and corrosion-protection provisions given in IRC:24 2010, Annex D (Durability) for steel bridges, as well as the special corrosion-protection requirements for composite construction in IRC:22 2015 (§8 “Protection against Corrosion”). Scaffolding, staging, or suspended working platforms—designed to meet site geometry below the superstructure—shall be erected with MS pipes, planks, clamps, and safety nets, incorporating soft bedding or rubber pads wherever the platform bears against the girder to prevent point loading or coating damage; their design, erection, maintenance, and removal shall follow the good-practice guidelines of IRC:SP:74 2007 (post-rehabilitation maintenance, including repainting of exposed steel) and IRC:SP:104. | All charges for providing and applying a high-performance epoxy-based protective-coating system on steel–concrete composite girders, complete with all surface preparation—including sand blasting—access arrangements and safety measures, as specified and directed by the Engineer-in-Charge. Surface preparation shall begin with thorough mechanical cleaning or sand blasting of all exposed steel surfaces to achieve Sa 2.5 visual standard (as per ISO 8501-1), ensuring removal of rust, mill scale, and contaminants. This shall be immediately followed by one coat of approved epoxy zinc-phosphate (or zinc-rich) primer and two coats of solvent-free, high-build epoxy paint to achieve a minimum cumulative dry-film thickness of 200 µm. All coating materials, application intervals, and holiday testing shall conform to the durability and corrosion-protection provisions given in IRC:24 2010, Annex D (Durability) for steel bridges, as well as the special corrosion-protection requirements for composite construction in IRC:22 2015 (§8 “Protection against Corrosion”). Scaffolding, staging, or suspended working platforms—designed to meet site geometry below the superstructure—shall be erected with MS pipes, planks, clamps, and safety nets, incorporating soft bedding or rubber pads wherever the platform bears against the girder to prevent point loading or coating damage; their design, erection, maintenance, and removal shall follow the good-practice guidelines of IRC:SP:74 2007 (post-rehabilitation maintenance, including repainting of exposed steel) and IRC:SP:104. | All charges for providing and applying a high-performance epoxy-based protective-coating system on steel–concrete composite girders, complete with all surface preparation—including sand blasting—access arrangements and safety measures, as specified and directed by the Engineer-in-Charge. Surface preparation shall begin with thorough mechanical cleaning or sand blasting of all exposed steel surfaces to achieve Sa 2.5 visual standard (as per ISO 8501-1), ensuring removal of rust, mill scale, and contaminants. This shall be immediately followed by one coat of approved epoxy zinc-phosphate (or zinc-rich) primer and two coats of solvent-free, high-build epoxy paint to achieve a minimum cumulative dry-film thickness of 200 µm. All coating materials, application intervals, and holiday testing shall conform to the durability and corrosion-protection provisions given in IRC:24 2010, Annex D (Durability) for steel bridges, as well as the special corrosion-protection requirements for composite construction in IRC:22 2015 (§8 “Protection against Corrosion”). Scaffolding, staging, or suspended working platforms—designed to meet site geometry below the superstructure—shall be erected with MS pipes, planks, clamps, and safety nets, incorporating soft bedding or rubber pads wherever the platform bears against the girder to prevent point loading or coating damage; their design, erection, maintenance, and removal shall follow the good-practice guidelines of IRC:SP:74 2007 (post-rehabilitation maintenance, including repainting of exposed steel) and IRC:SP:104. | Anti Corrosive Epoxy Paint(Girder ) | Anti Corrosive Epoxy Paint(Girder ) | Sq.m
37 | Supply and carry out 69mm/76mm dia core cutting in the facing panel to avoid vibrations, followed by the installation of 70mm dia PVC casing pipe (3–5mm thick) up to 1m depth to protect the drainage filter. Drill to the required depth and insert 32mm dia SDA bars of 5m or 10m length at selected RE Wall panels located at varying heights (less than 7m and 7m to 10m), with spacing of 0.74m horizontally and 1.48m vertically. Provide couplers to join SDA nails as required, as per approved drawings and methodology. Carry out cement grouting for the full length of the 70mm dia borehole after placing the SDA bars. Fix galvanised epoxy-coated bearing plates (150mm x 150mm x 10mm) on the outer face of the SDA bars with necessary nuts, bolts, and washers, ensuring proper contact with the RE Wall panel, including all associated labour, staging, scaffolding, equipment, and materials to complete the work as per the instructions of the Engineer-in-Charge of SPV. | Supply and carry out 69mm/76mm dia core cutting in the facing panel to avoid vibrations, followed by the installation of 70mm dia PVC casing pipe (3–5mm thick) up to 1m depth to protect the drainage filter. Drill to the required depth and insert 32mm dia SDA bars of 5m or 10m length at selected RE Wall panels located at varying heights (less than 7m and 7m to 10m), with spacing of 0.74m horizontally and 1.48m vertically. Provide couplers to join SDA nails as required, as per approved drawings and methodology. Carry out cement grouting for the full length of the 70mm dia borehole after placing the SDA bars. Fix galvanised epoxy-coated bearing plates (150mm x 150mm x 10mm) on the outer face of the SDA bars with necessary nuts, bolts, and washers, ensuring proper contact with the RE Wall panel, including all associated labour, staging, scaffolding, equipment, and materials to complete the work as per the instructions of the Engineer-in-Charge of SPV. | Supply and carry out 69mm/76mm dia core cutting in the facing panel to avoid vibrations, followed by the installation of 70mm dia PVC casing pipe (3–5mm thick) up to 1m depth to protect the drainage filter. Drill to the required depth and insert 32mm dia SDA bars of 5m or 10m length at selected RE Wall panels located at varying heights (less than 7m and 7m to 10m), with spacing of 0.74m horizontally and 1.48m vertically. Provide couplers to join SDA nails as required, as per approved drawings and methodology. Carry out cement grouting for the full length of the 70mm dia borehole after placing the SDA bars. Fix galvanised epoxy-coated bearing plates (150mm x 150mm x 10mm) on the outer face of the SDA bars with necessary nuts, bolts, and washers, ensuring proper contact with the RE Wall panel, including all associated labour, staging, scaffolding, equipment, and materials to complete the work as per the instructions of the Engineer-in-Charge of SPV. | Soil Nailing (Each nail) | Soil Nailing (Each nail) | Nos / Nails
38 | All charges Includes Comprehensive Wearing Coat Replacement Work including dismantling and removal of existing wearing coat, milling of surface to required depth, cleaning of base surface, supply and transportation of all materials (bitumen, aggregates, tack coat, etc.), laying of new bituminous wearing course using hot mix technology, application of tack coat, compaction with rollers, finishing work including edge trimming and surface preparation, and disposal of debris – complete in all respects as per specifications and direction of Engineer-in-Charge. | All charges Includes Comprehensive Wearing Coat Replacement Work including dismantling and removal of existing wearing coat, milling of surface to required depth, cleaning of base surface, supply and transportation of all materials (bitumen, aggregates, tack coat, etc.), laying of new bituminous wearing course using hot mix technology, application of tack coat, compaction with rollers, finishing work including edge trimming and surface preparation, and disposal of debris – complete in all respects as per specifications and direction of Engineer-in-Charge. | All charges Includes Comprehensive Wearing Coat Replacement Work including dismantling and removal of existing wearing coat, milling of surface to required depth, cleaning of base surface, supply and transportation of all materials (bitumen, aggregates, tack coat, etc.), laying of new bituminous wearing course using hot mix technology, application of tack coat, compaction with rollers, finishing work including edge trimming and surface preparation, and disposal of debris – complete in all respects as per specifications and direction of Engineer-in-Charge. | Wearing Coat | Wearing Coat
38.1 | Milling of distress bituminous layer/Rigid Pavement up to 100mm depth with suitable milling machine fitted with loading conveyer of loading the filled material directly on the trucks i/c hauling and stock pilling the reclaiming to bring to required specification to reuse with the approval of engineer - in - charge for safe disposal; with all leads and lifts complete in all respect as directly by Engineer - in- charge. | Milling of distress bituminous layer/Rigid Pavement up to 100mm depth with suitable milling machine fitted with loading conveyer of loading the filled material directly on the trucks i/c hauling and stock pilling the reclaiming to bring to required specification to reuse with the approval of engineer - in - charge for safe disposal; with all leads and lifts complete in all respect as directly by Engineer - in- charge. | Milling of distress bituminous layer/Rigid Pavement up to 100mm depth with suitable milling machine fitted with loading conveyer of loading the filled material directly on the trucks i/c hauling and stock pilling the reclaiming to bring to required specification to reuse with the approval of engineer - in - charge for safe disposal; with all leads and lifts complete in all respect as directly by Engineer - in- charge. | Wearing Coat Dismantiling | Wearing Coat Dismantiling | Cu.m
38.2 | Providing and applying tack coat with catonic bitumen emulsion (RS-1) using emulsion pressure distributor at the rate of 0.25 to 0.30 kg per sqmt on the prepared bituminous/milled surface and cleaned with mechanical broomer and as per relevant clauses of section-503 of MORTH (Fifth Revision) Technical specifications.@ 0.25 kg per sqmt (normal bituminous surfaces) and @ 0.30 kg per sqmt (milled surfaces) . Source of Emulsion: Hindcol & IOCL only. | Providing and applying tack coat with catonic bitumen emulsion (RS-1) using emulsion pressure distributor at the rate of 0.25 to 0.30 kg per sqmt on the prepared bituminous/milled surface and cleaned with mechanical broomer and as per relevant clauses of section-503 of MORTH (Fifth Revision) Technical specifications.@ 0.25 kg per sqmt (normal bituminous surfaces) and @ 0.30 kg per sqmt (milled surfaces) . Source of Emulsion: Hindcol & IOCL only. | Providing and applying tack coat with catonic bitumen emulsion (RS-1) using emulsion pressure distributor at the rate of 0.25 to 0.30 kg per sqmt on the prepared bituminous/milled surface and cleaned with mechanical broomer and as per relevant clauses of section-503 of MORTH (Fifth Revision) Technical specifications.@ 0.25 kg per sqmt (normal bituminous surfaces) and @ 0.30 kg per sqmt (milled surfaces) . Source of Emulsion: Hindcol & IOCL only. | Tack coat | Tack coat | Sqm
38.3 | Bituminous Wearing Concrete on Structure Providing and laying bituminous concrete as per design mix on prepared surface with specified graded stone as per table 500-16 & 500-17 for wearing course including loading of aggregate with Front end loader and hot mixing of binder (including cost of anti-stripping compound, wherever required) and filler as per table 500-9 with aggregates in hot mix plant More than 60-90 TPH Transporting the mix material with tipper and laying with sensor paver finisher (as per clause 507.3.5) to the required level , grades and rolling with vibratory compactor and pneumatic tyred roller 150-250 KN,TP=0.7 Mpa, to achieve the desired density (approved by the department) excluding cost of primer/tack coat (MoRTH Specification : Clause -507 & 112) with all lead. Grading I (19.0 mm nominal size) - Bitumen @ minimum 5.20% of mix & thickness 50 mm with VG-40. | Bituminous Wearing Concrete on Structure Providing and laying bituminous concrete as per design mix on prepared surface with specified graded stone as per table 500-16 & 500-17 for wearing course including loading of aggregate with Front end loader and hot mixing of binder (including cost of anti-stripping compound, wherever required) and filler as per table 500-9 with aggregates in hot mix plant More than 60-90 TPH Transporting the mix material with tipper and laying with sensor paver finisher (as per clause 507.3.5) to the required level , grades and rolling with vibratory compactor and pneumatic tyred roller 150-250 KN,TP=0.7 Mpa, to achieve the desired density (approved by the department) excluding cost of primer/tack coat (MoRTH Specification : Clause -507 & 112) with all lead. Grading I (19.0 mm nominal size) - Bitumen @ minimum 5.20% of mix & thickness 50 mm with VG-40. | Bituminous Wearing Concrete on Structure Providing and laying bituminous concrete as per design mix on prepared surface with specified graded stone as per table 500-16 & 500-17 for wearing course including loading of aggregate with Front end loader and hot mixing of binder (including cost of anti-stripping compound, wherever required) and filler as per table 500-9 with aggregates in hot mix plant More than 60-90 TPH Transporting the mix material with tipper and laying with sensor paver finisher (as per clause 507.3.5) to the required level , grades and rolling with vibratory compactor and pneumatic tyred roller 150-250 KN,TP=0.7 Mpa, to achieve the desired density (approved by the department) excluding cost of primer/tack coat (MoRTH Specification : Clause -507 & 112) with all lead. Grading I (19.0 mm nominal size) - Bitumen @ minimum 5.20% of mix & thickness 50 mm with VG-40. | Wearing Coat | Wearing Coat | Cu.m
38.4 | Providing and laying 3 mm thick mastic asphalt sheet on top of deck slab excluding prime coat with paving grade bitumen meeting the requirements given in table 500-29, prepared by using mastic cooker and laid to required level and slope after cleaning the surface, including providing antiskid surface with bitumen precoated fine grained hard stone chipping approximate spacing of 10 cm centre to centre in both directions, pressed into surface when the temperature of surfaces not less than 100 deg. C, protruding 1 mm to 4 mm over mastic surface, all complete as per MoRTH clause 515 complete. | Providing and laying 3 mm thick mastic asphalt sheet on top of deck slab excluding prime coat with paving grade bitumen meeting the requirements given in table 500-29, prepared by using mastic cooker and laid to required level and slope after cleaning the surface, including providing antiskid surface with bitumen precoated fine grained hard stone chipping approximate spacing of 10 cm centre to centre in both directions, pressed into surface when the temperature of surfaces not less than 100 deg. C, protruding 1 mm to 4 mm over mastic surface, all complete as per MoRTH clause 515 complete. | Providing and laying 3 mm thick mastic asphalt sheet on top of deck slab excluding prime coat with paving grade bitumen meeting the requirements given in table 500-29, prepared by using mastic cooker and laid to required level and slope after cleaning the surface, including providing antiskid surface with bitumen precoated fine grained hard stone chipping approximate spacing of 10 cm centre to centre in both directions, pressed into surface when the temperature of surfaces not less than 100 deg. C, protruding 1 mm to 4 mm over mastic surface, all complete as per MoRTH clause 515 complete. | P&L - Deck Waterproofing - APP membrane | P&L - Deck Waterproofing - APP membrane | Sqm
39 | Providing and laying elastomeric concrete between Reinforced Earth (RE) panels, including the supply of all materials, mixing, transportation, placement, compaction, finishing, and curing as per relevant codal provisions and specifications. The work shall be carried out as per the site requirements and the instructions of the site engineer to ensure proper sealing, flexibility, and bonding between panels. All tools, equipment, labor, and incidental charges are included in the scope of this item | Providing and laying elastomeric concrete between Reinforced Earth (RE) panels, including the supply of all materials, mixing, transportation, placement, compaction, finishing, and curing as per relevant codal provisions and specifications. The work shall be carried out as per the site requirements and the instructions of the site engineer to ensure proper sealing, flexibility, and bonding between panels. All tools, equipment, labor, and incidental charges are included in the scope of this item | Providing and laying elastomeric concrete between Reinforced Earth (RE) panels, including the supply of all materials, mixing, transportation, placement, compaction, finishing, and curing as per relevant codal provisions and specifications. The work shall be carried out as per the site requirements and the instructions of the site engineer to ensure proper sealing, flexibility, and bonding between panels. All tools, equipment, labor, and incidental charges are included in the scope of this item | Elastomeric Concerte | Elastomeric Concerte | Cu.m
40 | Dismantling of Existing Approach Slab including PCC –Dismantling of existing RCC approach slab including underlying plain cement concrete (PCC), carefully breaking up the structure using appropriate equipment, removal of reinforcement (if any), lifting, loading, carting away of all dismantled debris to a designated disposal location, and clearing the site. The work includes all labour, machinery, tools, safety arrangements, traffic diversion (if required), and environmental protection measures as per site conditions and directions of the Engineer-in-Charge – complete in all respects. | Dismantling of Existing Approach Slab including PCC –Dismantling of existing RCC approach slab including underlying plain cement concrete (PCC), carefully breaking up the structure using appropriate equipment, removal of reinforcement (if any), lifting, loading, carting away of all dismantled debris to a designated disposal location, and clearing the site. The work includes all labour, machinery, tools, safety arrangements, traffic diversion (if required), and environmental protection measures as per site conditions and directions of the Engineer-in-Charge – complete in all respects. | Dismantling of Existing Approach Slab including PCC –Dismantling of existing RCC approach slab including underlying plain cement concrete (PCC), carefully breaking up the structure using appropriate equipment, removal of reinforcement (if any), lifting, loading, carting away of all dismantled debris to a designated disposal location, and clearing the site. The work includes all labour, machinery, tools, safety arrangements, traffic diversion (if required), and environmental protection measures as per site conditions and directions of the Engineer-in-Charge – complete in all respects. | Dismanteling of Approch Slab | Dismanteling of Approch Slab | Cu.m
41 | Providing and laying M30 grade cement concrete wearing coat over the raft slab inside the VUP/PUP/Flyover including dismantling and removal of the existing damaged concrete (if any), surface preparation, supply of all materials, mixing, placing, compacting, finishing, and curing of concrete. The work shall include maintaining the required camber/slope as per site conditions and ensuring proper surface drainage with provision of spouts or drain outlets as necessary. The item also includes all charges for labour, equipment, transportation, handling, consumables, formwork (if required), curing, and disposal of debris, complete in all respects as per drawings, specifications, and directions of the Engineer-in-Charge | Providing and laying M30 grade cement concrete wearing coat over the raft slab inside the VUP/PUP/Flyover including dismantling and removal of the existing damaged concrete (if any), surface preparation, supply of all materials, mixing, placing, compacting, finishing, and curing of concrete. The work shall include maintaining the required camber/slope as per site conditions and ensuring proper surface drainage with provision of spouts or drain outlets as necessary. The item also includes all charges for labour, equipment, transportation, handling, consumables, formwork (if required), curing, and disposal of debris, complete in all respects as per drawings, specifications, and directions of the Engineer-in-Charge | Providing and laying M30 grade cement concrete wearing coat over the raft slab inside the VUP/PUP/Flyover including dismantling and removal of the existing damaged concrete (if any), surface preparation, supply of all materials, mixing, placing, compacting, finishing, and curing of concrete. The work shall include maintaining the required camber/slope as per site conditions and ensuring proper surface drainage with provision of spouts or drain outlets as necessary. The item also includes all charges for labour, equipment, transportation, handling, consumables, formwork (if required), curing, and disposal of debris, complete in all respects as per drawings, specifications, and directions of the Engineer-in-Charge | Wearing Coat Raft Concrete | Wearing Coat Raft Concrete | Cu.m
41.1 | Providing, cutting, bending, binding, and placing of mm diameter TMT bars at 150 mm center-to-center spacing both ways for wearing coat raft reinforcement, including cost of binding wire, supports, chairs, laps, wastage, and all handling, transportation, and incidental works—complete in all respects as per drawing, relevant IS codes, and instructions of the Engineer-in-Charge. | Providing, cutting, bending, binding, and placing of mm diameter TMT bars at 150 mm center-to-center spacing both ways for wearing coat raft reinforcement, including cost of binding wire, supports, chairs, laps, wastage, and all handling, transportation, and incidental works—complete in all respects as per drawing, relevant IS codes, and instructions of the Engineer-in-Charge. | Providing, cutting, bending, binding, and placing of mm diameter TMT bars at 150 mm center-to-center spacing both ways for wearing coat raft reinforcement, including cost of binding wire, supports, chairs, laps, wastage, and all handling, transportation, and incidental works—complete in all respects as per drawing, relevant IS codes, and instructions of the Engineer-in-Charge. | Reinforcement | Reinforcement | MT
42 | Construction of Retaining Wall (RT Wall) of height 4.0 metres, including excavation, foundation preparation, providing and laying of plain cement concrete (PCC) for leveling course, reinforcement, shuttering, and placing of M-30 grade reinforced cement concrete (RCC) in footing, stem, and coping. The work includes supplying and fixing of formwork, reinforcement steel, backfilling with suitable material, compaction, weep holes, curing, disposal of surplus material, and all other incidental items including necessary scaffolding, tools, labour, and machinery to complete the work in all respects as per approved drawings and as directed by the Engineer-in-Charge. | Construction of Retaining Wall (RT Wall) of height 4.0 metres, including excavation, foundation preparation, providing and laying of plain cement concrete (PCC) for leveling course, reinforcement, shuttering, and placing of M-30 grade reinforced cement concrete (RCC) in footing, stem, and coping. The work includes supplying and fixing of formwork, reinforcement steel, backfilling with suitable material, compaction, weep holes, curing, disposal of surplus material, and all other incidental items including necessary scaffolding, tools, labour, and machinery to complete the work in all respects as per approved drawings and as directed by the Engineer-in-Charge. | Construction of Retaining Wall (RT Wall) of height 4.0 metres, including excavation, foundation preparation, providing and laying of plain cement concrete (PCC) for leveling course, reinforcement, shuttering, and placing of M-30 grade reinforced cement concrete (RCC) in footing, stem, and coping. The work includes supplying and fixing of formwork, reinforcement steel, backfilling with suitable material, compaction, weep holes, curing, disposal of surplus material, and all other incidental items including necessary scaffolding, tools, labour, and machinery to complete the work in all respects as per approved drawings and as directed by the Engineer-in-Charge. | RT Wall | RT Wall | Rmt
43 | Supply and application of Anti-Carbonation Paint over exposed concrete surfaces including surface preparation (cleaning, wire brushing, removal of dust, oil, grease, loose particles), application of primer and two or more coats of anti-carbonation paint of approved make and shade as per manufacturer’s specifications. The item includes all materials, labour, tools, and necessary scaffolding (including erection and dismantling), transportation, and other incidental works to complete the job in all respects as per drawings and instructions of Engineer-in-Charge. | Supply and application of Anti-Carbonation Paint over exposed concrete surfaces including surface preparation (cleaning, wire brushing, removal of dust, oil, grease, loose particles), application of primer and two or more coats of anti-carbonation paint of approved make and shade as per manufacturer’s specifications. The item includes all materials, labour, tools, and necessary scaffolding (including erection and dismantling), transportation, and other incidental works to complete the job in all respects as per drawings and instructions of Engineer-in-Charge. | Supply and application of Anti-Carbonation Paint over exposed concrete surfaces including surface preparation (cleaning, wire brushing, removal of dust, oil, grease, loose particles), application of primer and two or more coats of anti-carbonation paint of approved make and shade as per manufacturer’s specifications. The item includes all materials, labour, tools, and necessary scaffolding (including erection and dismantling), transportation, and other incidental works to complete the job in all respects as per drawings and instructions of Engineer-in-Charge. | Anti Carbonation | Anti Carbonation | Sq.m
44 | Torquing of existing bolts in steel girders using calibrated torque wrenches as per approved methodology and codal provisions, including surface cleaning and alignment checks. Providing and fixing new High-Strength Friction Grip (HSFG) bolts and nuts of size M16 and M32 as per the site requirement, including supply, threading, galvanizing, transportation, and installation. The work shall be carried out as per the site condition and directions of the Engineer-in-Charge. All labor, tools, equipment, scaffolding, and incidental charges are included in the scope of this item. | Torquing of existing bolts in steel girders using calibrated torque wrenches as per approved methodology and codal provisions, including surface cleaning and alignment checks. Providing and fixing new High-Strength Friction Grip (HSFG) bolts and nuts of size M16 and M32 as per the site requirement, including supply, threading, galvanizing, transportation, and installation. The work shall be carried out as per the site condition and directions of the Engineer-in-Charge. All labor, tools, equipment, scaffolding, and incidental charges are included in the scope of this item. | Torquing of existing bolts in steel girders using calibrated torque wrenches as per approved methodology and codal provisions, including surface cleaning and alignment checks. Providing and fixing new High-Strength Friction Grip (HSFG) bolts and nuts of size M16 and M32 as per the site requirement, including supply, threading, galvanizing, transportation, and installation. The work shall be carried out as per the site condition and directions of the Engineer-in-Charge. All labor, tools, equipment, scaffolding, and incidental charges are included in the scope of this item. | Missing Bolts | Missing Bolts | Nos
45 | All charges for Supply, fixing, and laying of Edge Beam concrete including formwork, reinforcement, alignment, leveling, compaction, curing, and all allied works complete as per approved drawings and specifications. The rate shall be inclusive of all labour, materials, machinery, transportation, and all incidental charges required for successful completion of the item in all respects. | All charges for Supply, fixing, and laying of Edge Beam concrete including formwork, reinforcement, alignment, leveling, compaction, curing, and all allied works complete as per approved drawings and specifications. The rate shall be inclusive of all labour, materials, machinery, transportation, and all incidental charges required for successful completion of the item in all respects. | All charges for Supply, fixing, and laying of Edge Beam concrete including formwork, reinforcement, alignment, leveling, compaction, curing, and all allied works complete as per approved drawings and specifications. The rate shall be inclusive of all labour, materials, machinery, transportation, and all incidental charges required for successful completion of the item in all respects. | Modular Strip Seal | Modular Strip Seal | Rmt
46 | Pipe railing |  |  | Pipe railing |  | Rmt | 3
Measurement Sheet
Description |  |  | Nos. |  | Unit | Length | Breadth | Height |  | Quantity
Item No.1 Clearing and Grubbing Around Structures (Including RE Panels, Walls, and Medians)
Referring to Distress Measurement | [9 empty] | 1
Adding 10 % extra
1
Say |  |  |  |  | Mandays |  |  |  |  | 1
Item No. 46– Pipe railing
Referring to Distress Measurement | [9 empty] | 3
Adding 10 % extra
3
Say |  |  |  |  | Sq.m |  |  |  |  | 3
Item No.17.3 Providing Seal for Strip Seal Expansion Joint
Referring to Distress Measurement | [9 empty] | 24
Adding 10 % extra | [9 empty] | 2.4
26.4
Say |  |  |  |  | Rmt |  |  |  |  | 27
Item No. 18 Reconstruction of RCC Crash Barrier (Post Dismantling)
Referring to Distress Measurement | [9 empty] | 1
Adding 10 % extra
1
Say |  |  |  |  | Rmt |  |  |  |  | 1

## 171+522 ROB RHS
Project Name | Type of Structure | Chainage | No. of Spans | Slab Type | Total length | Deck Width | Deck height from GL | No of girders in Each Span | cantilever Length | Pier Width | Pier Depth | Height of bridge
Nagpur bypass | ROB | Ch - 173+522 - RHS | 2 Span | I Girder | 1 x 22 + 1 x 10.4 (32.40 m) | 12 | 7 | 5 | nil |  |  | 7 M |  |  |  | Ch | - | 173+522 | - | RHS
| Notation | Observation | Location of Distress |  |  | Distress Details |  |  | Area of Repair (Sq.m/RMT) | Repair Methodology | Scaffolding
Element Name |  |  |  | Fig. No. | Units | L(M) | B(M) | D(M) |  |  | No | L | W | D | Qty
LHS
Span 01 and 2
Expansion Joints | EJ01 to EJ03 | Sealant Damaged | EJ001 and EJ003 |  | Rmt | 12 | 2 |  | 24 | Replacement
Girder | IG | SPL | Girder Damage at Junction Span 2 - Girder G2 |  | Sqm | 0.5 | 0.5 |  | 0.25 | PMM
Girder | IG | SPL | RHS- Honeycombing and damage are visible at the junction of Girder G3, span 2. |  | Sqm | 0.5 | 0.5 |  | 0.25 | PMM |  | 3 | 3 | 5 | 45
Girder | IG | SPL | RHS- Honeycombing and damage are visible at the junction of Girder G1, span 1. |  | Sqm | 0.7 | 0.7 |  | 0.49 | PMM |  | 2 | 2 | 5 | 20
Cantilier Slab | CS | Steel Exposed (SE) | reinforcing steel in the cantilever slab is exposed |  | Sqm | 1 | 1 |  | 1 | PMM |  | 2 | 2 | 5 | 20
[5 empty] | Clearing and grubbing |  | Mandays | 1
[5 empty] | PMM |  | Sqm | 1.99
[5 empty] | Sealant Replacement |  | Rmt | 24
Bill Of Quantities (Abstract) :
85
S.No | Item Description |  |  | Short Description |  | Unit | Quantity | Rate | Remarks
1 | Clearing and Grubbing Around Structures (Including RE Panels, Walls, and Medians) Clearing and grubbing debris spilled over structures including removal of vegetation, bushes, grass, shrubs, and trees up to 300 mm girth, along with extraction of stumps and cutting around RE panels, walls, and medians. The work includes disposal of unserviceable material and stacking of serviceable items as per instructions, with all necessary leads and lifts. The activity shall be executed in line with MoRTH Clause 201 and the detailed methodology outlined in the approved Scope document. The quoted rate shall include all costs necessary to complete the work in accordance with the specifications, drawings and directions of the Engineer-in-Charge, including but not limited to the cost of all labour, materials, machinery, tools, plants, transportation, handling, testing, safety arrangements, temporary works and site clearance, whether specifically mentioned or implied. |  |  | Clearing and Grubbing Around Structures (Including RE Panels, Walls, and Medians) |  | Man days | 1
2 | Dismantling of Existing Concrete Structures (Hand Rail) Dismantling of existing concrete structure(Hand rail ) including breaking and removal of concrete, cutting and removal of embedded reinforcement, clearing the site, and transportation and disposal of debris to an approved disposal site, all as directed by the Engineer-in-Charge. The work shall be executed using appropriate equipment and safety measures to prevent any damage to adjoining structures. The activity shall be executed in accordance with the methodology provided in the approved Scope document and relevant specifications. The quoted rate shall include all costs necessary to complete the work in accordance with the specifications, drawings and directions of the Engineer-in-Charge, including but not limited to the cost of all labour, materials, machinery, tools, plants, transportation, handling, testing, safety arrangements, temporary works and site clearance, whether specifically mentioned or implied. |  |  | Dismantling of Existing Concrete Structures | Dismantling of Existing Concrete Structures | Rmt
3 | Construction of Subgrade Construction of subgrade with approved material obtained from borrow pits, transported with all lifts and leads, including royalty, and spread in uniform layers of not more than 250 mm thickness. The material shall meet the quality requirements specified in MoRTH Clause 305, ensuring compliance with gradation, plasticity, and moisture content parameters. Compaction of the subgrade shall achieve a minimum of 97% of Maximum Dry Density (MDD) as per IS 2720 (Part 8) using mechanical equipment. Grading shall be performed to ensure the required slope, alignment, and stability, with final finishing to the levels specified in the approved drawings. The work includes surface dressing, preparation of shoulders for proper drainage, and all necessary field and laboratory tests, such as field density and moisture content tests, to verify compliance with Table 300-2 of MoRTH specifications. The item covers all costs for material procurement, royalty, transportation, labor, machinery, and incidental works. Safety measures and environmental compliance shall be ensured during execution. The final surface shall be stable, durable, and suitable for traffic loading, conforming to project specifications and ensuring proper integration with adjacent structures. |  |  | Subgrade | Subgrade | Cu.m
4 | Repair of Eroded Side Slopes near Structures (Quarter Coning Areas) Using Select Fill The work includes all activities related to restoring eroded or damaged side slopes (quarter coning) around culverts, bridges, and other road structures using approved select earth fill along with required stones. The scope involves removing loose debris, dressing the existing slope profile, placing select earth material in layers, and compacting each layer by hand-ramming or light mechanical tamping to ensure slope stability. The final slope shall be dressed to match the original embankment geometry (typically 2H:1V or as directed), ensuring uniformity and adequate drainage. The material used shall be free of organic matter, roots, or oversized clods, and sourced from an approved borrow area or designated stack. No stone pitching or turfing is included in this item. Rate includes all charges for removing debris, spreading and levelling of approved earth, stones,hand compaction, dressing of slope, transportation of material within lead, and all manpower, material, and incidental costs as per MoRTH Clause 305 & 306 and as directed by the Engineer-in-Charge. Measurement shall be done in square metres of slope surface restored.( Including Toe wall Construction , Filter media) |  |  | Repair and Restoration of Quarter Coning | Repair and Restoration of Quarter Coning | Sq.m
5 | Application of Cement Paint on Concrete Handrails / Crash Barrier Providing and applying two coats of water-based cement paint on unplastered concrete surfaces of handrails / crash barrier after thorough surface preparation as per IS 2395 (Part 1): 1994 and IS 5410:1992. The surface shall be cleaned of all dirt, dust, grease, oil, efflorescence, and loose particles by wire brushing and water jetting, followed by drying. No primer is required if the surface is rough and porous; however, in case of smooth or dense surfaces, a compatible cement-based primer may be applied to ensure proper adhesion. The paint shall be applied at a coverage of 1 litre for every 2 sqm in each coat, ensuring uniform thickness, shade, and finish. All painting shall be carried out using appropriate tools such as brushes or rollers in two coats with sufficient drying time between coats as per manufacturer’s instructions and relevant IS standards. The quoted rate shall include all costs necessary to complete the work in accordance with the specifications, drawings and directions of the Engineer-in-Charge, including but not limited to the cost of all labour, materials, machinery, tools, plants, transportation, handling, testing, safety arrangements, temporary works and site clearance, whether specifically mentioned or implied. |  |  | Application of Cement Paint on Concrete Handrails / Crash Barrier | Application of Cement Paint on Concrete Handrails / Crash Barrier | Rmt
6 | Providing and fixing temporary double steel scaffolding system with safety features. Providing, erecting, maintaining, and removing temporary engineered double steel tubular scaffolding system or suspended platforms for safe access to elevated structures for all heights, conforming to IS 3696 and MoRTH Section 1500. The scaffolding shall include standards, ledgers, bracings, runners, toe boards, guardrails, and working platforms as per approved design. It shall be securely anchored, adequately stiffened, and safely accessible, ensuring structural stability throughout its use. Suspended platforms, if used, shall be supported with ropes, pulleys, counterweights, and non-slip decking, equipped with proper anchorage and fall protection systems. All scaffolding shall be designed and erected by trained personnel, inspected before use, and maintained regularly, including after adverse weather. Safety measures such as PPE, safety harness anchorage points, debris netting, and temporary barriers near traffic zones shall be ensured. Post-use dismantling shall be carried out in a controlled manner. The quoted rate shall include all costs necessary to complete the work in accordance with the specifications, drawings and directions of the Engineer-in-Charge, including but not limited to the cost of all labour, materials, machinery, tools, plants, transportation, handling, testing, safety arrangements, temporary works and site clearance, whether specifically mentioned or implied. |  |  | Providing and fixing temporary double steel scaffolding system with safety features. | Providing and fixing temporary double steel scaffolding system with safety features. | Cum | 85
7 | Extra Reinforcement with Zinc-Rich Epoxy Coating All charges for providing and laying extra reinforcement wherever required for rehabilitation and strengthening work, including surface preparation and application of two coats of Zinc-rich epoxy primer (such as CICO Zincilate 500 or equivalent), ensuring uniform coverage and anti-corrosive protection. The coating shall be carried out as per manufacturer’s recommendations and MoRTH Specifications Clause 1600. The work shall include cleaning of steel surfaces, proper drying, application with brush or spray, and curing, complete in all respects. The quoted rate shall include all costs necessary to complete the work in accordance with the specifications, drawings, and directions of the Engineer-in-Charge, including but not limited to the cost of all labour, materials, machinery, tools, plants, transportation, handling, testing, safety arrangements, temporary works, and site clearance, whether specifically mentioned or implied. |  |  | Extra Reinforcement with Zinc-Rich Epoxy Coating | Extra Reinforcement with Zinc-Rich Epoxy Coating | MT
8 | Jacketing of Structural Members with M-40 Concrete (150 mm to 175mm Thick) All charges for structural jacketing of beams, columns, or piers using M-40 grade concrete of 150 mm to 175mm thickness, executed as part of rehabilitation/strengthening of deteriorated members, including complete removal of loose or damaged concrete, surface roughening, exposure of existing reinforcement, cleaning of rebars using wire brush/sandblasting/high-pressure water jet, and applying anti-corrosive coating (Zinc-rich epoxy or equivalent) to existing reinforcement wherever required. The item includes supplying, cutting, bending, and fixing of new 12 mm diameter reinforcement bars @ 150 mm c/c both ways (or as per design) with proper lapping, anchorage, and tying with old rebars. All work shall be carried out with adequate surface preparation to ensure full bond between old and new concrete, including fixing of leak-proof formwork/shuttering, placement of M-40 grade concrete using conventional, pumpable or self-compacting concrete as per design requirement, proper compaction with vibrators or suitable means, finishing of exposed surfaces, and curing by approved methods for the prescribed period. The quoted rate shall include all costs necessary to complete the work in accordance with the specifications, drawings, and directions of the Engineer-in-Charge, including but not limited to labour, materials, machinery, shuttering, reinforcement, anti-corrosive treatment, curing, surface preparation, and all safety arrangements. No extra payment shall be made for working at any height, in congested zones, night work, or difficult access conditions. The work shall conform to MoRTH Specifications Section 1700 & 2800, IRC-SP:84, and relevant IS Codes. | Jacketing of Structural Members with M-40 Concrete (150 mm to 175mm Thick) All charges for structural jacketing of beams, columns, or piers using M-40 grade concrete of 150 mm to 175mm thickness, executed as part of rehabilitation/strengthening of deteriorated members, including complete removal of loose or damaged concrete, surface roughening, exposure of existing reinforcement, cleaning of rebars using wire brush/sandblasting/high-pressure water jet, and applying anti-corrosive coating (Zinc-rich epoxy or equivalent) to existing reinforcement wherever required. The item includes supplying, cutting, bending, and fixing of new 12 mm diameter reinforcement bars @ 150 mm c/c both ways (or as per design) with proper lapping, anchorage, and tying with old rebars. All work shall be carried out with adequate surface preparation to ensure full bond between old and new concrete, including fixing of leak-proof formwork/shuttering, placement of M-40 grade concrete using conventional, pumpable or self-compacting concrete as per design requirement, proper compaction with vibrators or suitable means, finishing of exposed surfaces, and curing by approved methods for the prescribed period. The quoted rate shall include all costs necessary to complete the work in accordance with the specifications, drawings, and directions of the Engineer-in-Charge, including but not limited to labour, materials, machinery, shuttering, reinforcement, anti-corrosive treatment, curing, surface preparation, and all safety arrangements. No extra payment shall be made for working at any height, in congested zones, night work, or difficult access conditions. The work shall conform to MoRTH Specifications Section 1700 & 2800, IRC-SP:84, and relevant IS Codes. | Jacketing of Structural Members with M-40 Concrete (150 mm to 175mm Thick) All charges for structural jacketing of beams, columns, or piers using M-40 grade concrete of 150 mm to 175mm thickness, executed as part of rehabilitation/strengthening of deteriorated members, including complete removal of loose or damaged concrete, surface roughening, exposure of existing reinforcement, cleaning of rebars using wire brush/sandblasting/high-pressure water jet, and applying anti-corrosive coating (Zinc-rich epoxy or equivalent) to existing reinforcement wherever required. The item includes supplying, cutting, bending, and fixing of new 12 mm diameter reinforcement bars @ 150 mm c/c both ways (or as per design) with proper lapping, anchorage, and tying with old rebars. All work shall be carried out with adequate surface preparation to ensure full bond between old and new concrete, including fixing of leak-proof formwork/shuttering, placement of M-40 grade concrete using conventional, pumpable or self-compacting concrete as per design requirement, proper compaction with vibrators or suitable means, finishing of exposed surfaces, and curing by approved methods for the prescribed period. The quoted rate shall include all costs necessary to complete the work in accordance with the specifications, drawings, and directions of the Engineer-in-Charge, including but not limited to labour, materials, machinery, shuttering, reinforcement, anti-corrosive treatment, curing, surface preparation, and all safety arrangements. No extra payment shall be made for working at any height, in congested zones, night work, or difficult access conditions. The work shall conform to MoRTH Specifications Section 1700 & 2800, IRC-SP:84, and relevant IS Codes. | Jacketing of Structural Members with M-40 Concrete (150 mm to 175mm Thick) | Jacketing of Structural Members with M-40 Concrete (150 mm to 175mm Thick) | Sqm
9 | Lifting of Superstructure Span by Hydraulic Jacking (Span Length up to 50m) All-inclusive charges for safe and controlled lifting of the superstructure span (up to 50m in length) by hydraulic jacking from below, i.e. by placing synchronized hydraulic jacks on pier or abutment caps, to facilitate the replacement of bearings or other structural interventions. The work includes detailed pre-inspection of lifting points, design of jacking system, staging and positioning of jacks, synchronized and monitored lifting, stabilization, and controlled lowering after completion of intervention works. The lifting shall be executed using synchronized hydraulic jacks, load cells, and associated lifting frames or beams to ensure uniform vertical movement without causing differential stresses, distortion, or misalignment of the girder. Temporary supports/staging shall be provided to secure the girder during operations. The contractor shall ensure deployment of qualified structural engineers, supervisors, and jacking specialists at site. All equipment (hydraulic jacks, pressure gauges, sensors, spreader beams) shall be calibrated and certified. The operation shall comply with MoRTH guidelines, IRC standards, IS codes, and approved method statements, with complete documentation and risk assessment submitted prior to execution. The quoted rate shall include all costs necessary to complete the work in accordance with the specifications, drawings, and instructions of the Engineer-in-Charge, including but not limited to supply of lifting equipment, manpower, safety barricading, PPEs, communication systems, environmental compliance, temporary support systems, and all incidental works. No extra payment shall be made for night work, space constraints, safety arrangements, risk assessment preparation, or multiple jacking attempts, if required for completion of the task. | Lifting of Superstructure Span by Hydraulic Jacking (Span Length up to 50m) All-inclusive charges for safe and controlled lifting of the superstructure span (up to 50m in length) by hydraulic jacking from below, i.e. by placing synchronized hydraulic jacks on pier or abutment caps, to facilitate the replacement of bearings or other structural interventions. The work includes detailed pre-inspection of lifting points, design of jacking system, staging and positioning of jacks, synchronized and monitored lifting, stabilization, and controlled lowering after completion of intervention works. The lifting shall be executed using synchronized hydraulic jacks, load cells, and associated lifting frames or beams to ensure uniform vertical movement without causing differential stresses, distortion, or misalignment of the girder. Temporary supports/staging shall be provided to secure the girder during operations. The contractor shall ensure deployment of qualified structural engineers, supervisors, and jacking specialists at site. All equipment (hydraulic jacks, pressure gauges, sensors, spreader beams) shall be calibrated and certified. The operation shall comply with MoRTH guidelines, IRC standards, IS codes, and approved method statements, with complete documentation and risk assessment submitted prior to execution. The quoted rate shall include all costs necessary to complete the work in accordance with the specifications, drawings, and instructions of the Engineer-in-Charge, including but not limited to supply of lifting equipment, manpower, safety barricading, PPEs, communication systems, environmental compliance, temporary support systems, and all incidental works. No extra payment shall be made for night work, space constraints, safety arrangements, risk assessment preparation, or multiple jacking attempts, if required for completion of the task. | Lifting of Superstructure Span by Hydraulic Jacking (Span Length up to 50m) All-inclusive charges for safe and controlled lifting of the superstructure span (up to 50m in length) by hydraulic jacking from below, i.e. by placing synchronized hydraulic jacks on pier or abutment caps, to facilitate the replacement of bearings or other structural interventions. The work includes detailed pre-inspection of lifting points, design of jacking system, staging and positioning of jacks, synchronized and monitored lifting, stabilization, and controlled lowering after completion of intervention works. The lifting shall be executed using synchronized hydraulic jacks, load cells, and associated lifting frames or beams to ensure uniform vertical movement without causing differential stresses, distortion, or misalignment of the girder. Temporary supports/staging shall be provided to secure the girder during operations. The contractor shall ensure deployment of qualified structural engineers, supervisors, and jacking specialists at site. All equipment (hydraulic jacks, pressure gauges, sensors, spreader beams) shall be calibrated and certified. The operation shall comply with MoRTH guidelines, IRC standards, IS codes, and approved method statements, with complete documentation and risk assessment submitted prior to execution. The quoted rate shall include all costs necessary to complete the work in accordance with the specifications, drawings, and instructions of the Engineer-in-Charge, including but not limited to supply of lifting equipment, manpower, safety barricading, PPEs, communication systems, environmental compliance, temporary support systems, and all incidental works. No extra payment shall be made for night work, space constraints, safety arrangements, risk assessment preparation, or multiple jacking attempts, if required for completion of the task. | Lifting of Superstructure Span by Hydraulic Jacking (Span Length up to 50m) | Lifting of Superstructure Span by Hydraulic Jacking (Span Length up to 50m) | Nos
10 | Replacement of Existing Bearing with New POT-PTFE Bearing Including Pedestal Preparation and Levelling All charges for replacing the existing bearing with a new POT-PTFE bearing of equivalent load-carrying capacity, including removal and disposal of old bearing, thorough cleaning of the bearing pedestal, levelling using epoxy levelling pad (3 mm to 10 mm thick), and accurate positioning, alignment, and installation of the new bearing. The bearing shall conform to IRC:83 Part 3, and the epoxy resin used for levelling shall comply with ASTM C881 or equivalent approved standard. The installation shall conform to MoRTH Clauses 2000 & 2200, IRC:83 Part 3, and the approved drawings. Work under this item shall commence only after the superstructure is lifted under a separate item. The scope includes: a) Mechanical cleaning and preparation of the concrete pedestal surface b) Application and curing of high-strength epoxy levelling pad c) Positioning and alignment of new bearing with reference to structure’s longitudinal and transverse axes d) Application of epoxy adhesive, where specified e) Grouting of anchor bolt pockets using non-shrink grout conforming to IS 4031 / ASTM C1107 f) Ensuring correct orientation, specified clearances, and uniform seating g) Final inspection, verification of bearing position, and submission of compliance records The quoted rate shall include complete cost of bearing (supply of POT-PTFE bearing conforming to IRC:83 (Part 3)), and installation), epoxy materials, non-shrink grout, tools, equipment, manpower, alignment instruments, specifically required for bearing replacement work. No extra shall be payable for dismantling or disposal of existing bearing, pedestal cleaning, or staging. Lifting of superstructure is excluded and covered under a separate item. | Replacement of Existing Bearing with New POT-PTFE Bearing Including Pedestal Preparation and Levelling All charges for replacing the existing bearing with a new POT-PTFE bearing of equivalent load-carrying capacity, including removal and disposal of old bearing, thorough cleaning of the bearing pedestal, levelling using epoxy levelling pad (3 mm to 10 mm thick), and accurate positioning, alignment, and installation of the new bearing. The bearing shall conform to IRC:83 Part 3, and the epoxy resin used for levelling shall comply with ASTM C881 or equivalent approved standard. The installation shall conform to MoRTH Clauses 2000 & 2200, IRC:83 Part 3, and the approved drawings. Work under this item shall commence only after the superstructure is lifted under a separate item. The scope includes: a) Mechanical cleaning and preparation of the concrete pedestal surface b) Application and curing of high-strength epoxy levelling pad c) Positioning and alignment of new bearing with reference to structure’s longitudinal and transverse axes d) Application of epoxy adhesive, where specified e) Grouting of anchor bolt pockets using non-shrink grout conforming to IS 4031 / ASTM C1107 f) Ensuring correct orientation, specified clearances, and uniform seating g) Final inspection, verification of bearing position, and submission of compliance records The quoted rate shall include complete cost of bearing (supply of POT-PTFE bearing conforming to IRC:83 (Part 3)), and installation), epoxy materials, non-shrink grout, tools, equipment, manpower, alignment instruments, specifically required for bearing replacement work. No extra shall be payable for dismantling or disposal of existing bearing, pedestal cleaning, or staging. Lifting of superstructure is excluded and covered under a separate item. | Replacement of Existing Bearing with New POT-PTFE Bearing Including Pedestal Preparation and Levelling All charges for replacing the existing bearing with a new POT-PTFE bearing of equivalent load-carrying capacity, including removal and disposal of old bearing, thorough cleaning of the bearing pedestal, levelling using epoxy levelling pad (3 mm to 10 mm thick), and accurate positioning, alignment, and installation of the new bearing. The bearing shall conform to IRC:83 Part 3, and the epoxy resin used for levelling shall comply with ASTM C881 or equivalent approved standard. The installation shall conform to MoRTH Clauses 2000 & 2200, IRC:83 Part 3, and the approved drawings. Work under this item shall commence only after the superstructure is lifted under a separate item. The scope includes: a) Mechanical cleaning and preparation of the concrete pedestal surface b) Application and curing of high-strength epoxy levelling pad c) Positioning and alignment of new bearing with reference to structure’s longitudinal and transverse axes d) Application of epoxy adhesive, where specified e) Grouting of anchor bolt pockets using non-shrink grout conforming to IS 4031 / ASTM C1107 f) Ensuring correct orientation, specified clearances, and uniform seating g) Final inspection, verification of bearing position, and submission of compliance records The quoted rate shall include complete cost of bearing (supply of POT-PTFE bearing conforming to IRC:83 (Part 3)), and installation), epoxy materials, non-shrink grout, tools, equipment, manpower, alignment instruments, specifically required for bearing replacement work. No extra shall be payable for dismantling or disposal of existing bearing, pedestal cleaning, or staging. Lifting of superstructure is excluded and covered under a separate item. | Replacement of Existing Bearing with New POT-PTFE Bearing Including Pedestal Preparation and Levelling | Replacement of Existing Bearing with New POT-PTFE Bearing Including Pedestal Preparation and Levelling | Nos
11 | Replacement of Existing Bearing with New Elastomeric Bearing All charges for replacing the existing bearing with a new elastomeric bearing of equivalent load-carrying capacity, including complete cleaning and levelling of the pedestal using epoxy levelling pad (3 mm to 10 mm thick), and proper positioning and alignment of the new bearing. The elastomeric bearing shall conform to IRC:83 (Part 2), and the epoxy resin shall conform to ASTM C881 or equivalent. The work shall be executed only after lifting of the superstructure has been completed under a separate payable item. The scope includes removal and disposal of the existing bearing, mechanical cleaning of the bearing pedestal, preparation of surface, application and curing of epoxy levelling pad to achieve uniformity, accurate placement of elastomeric bearing as per approved drawings, and verification of alignment and seating. As elastomeric bearings are typically unanchored, anti-skid arrangements or recessed pedestals shall be used where specified. Bearings shall be positioned with proper orientation, ensuring even contact pressure and adequate clearances in all directions. The quoted rate shall include cost of supply of elastomeric bearing conforming to IRC:83 (Part 2), epoxy levelling pad, labour, tools, equipment, alignment instruments, all required for execution of the bearing replacement work. No extra payment shall be made for surface preparation, or disposal of removed bearings. Lifting of the superstructure is excluded and shall be paid under a separate item. | Replacement of Existing Bearing with New Elastomeric Bearing All charges for replacing the existing bearing with a new elastomeric bearing of equivalent load-carrying capacity, including complete cleaning and levelling of the pedestal using epoxy levelling pad (3 mm to 10 mm thick), and proper positioning and alignment of the new bearing. The elastomeric bearing shall conform to IRC:83 (Part 2), and the epoxy resin shall conform to ASTM C881 or equivalent. The work shall be executed only after lifting of the superstructure has been completed under a separate payable item. The scope includes removal and disposal of the existing bearing, mechanical cleaning of the bearing pedestal, preparation of surface, application and curing of epoxy levelling pad to achieve uniformity, accurate placement of elastomeric bearing as per approved drawings, and verification of alignment and seating. As elastomeric bearings are typically unanchored, anti-skid arrangements or recessed pedestals shall be used where specified. Bearings shall be positioned with proper orientation, ensuring even contact pressure and adequate clearances in all directions. The quoted rate shall include cost of supply of elastomeric bearing conforming to IRC:83 (Part 2), epoxy levelling pad, labour, tools, equipment, alignment instruments, all required for execution of the bearing replacement work. No extra payment shall be made for surface preparation, or disposal of removed bearings. Lifting of the superstructure is excluded and shall be paid under a separate item. | Replacement of Existing Bearing with New Elastomeric Bearing All charges for replacing the existing bearing with a new elastomeric bearing of equivalent load-carrying capacity, including complete cleaning and levelling of the pedestal using epoxy levelling pad (3 mm to 10 mm thick), and proper positioning and alignment of the new bearing. The elastomeric bearing shall conform to IRC:83 (Part 2), and the epoxy resin shall conform to ASTM C881 or equivalent. The work shall be executed only after lifting of the superstructure has been completed under a separate payable item. The scope includes removal and disposal of the existing bearing, mechanical cleaning of the bearing pedestal, preparation of surface, application and curing of epoxy levelling pad to achieve uniformity, accurate placement of elastomeric bearing as per approved drawings, and verification of alignment and seating. As elastomeric bearings are typically unanchored, anti-skid arrangements or recessed pedestals shall be used where specified. Bearings shall be positioned with proper orientation, ensuring even contact pressure and adequate clearances in all directions. The quoted rate shall include cost of supply of elastomeric bearing conforming to IRC:83 (Part 2), epoxy levelling pad, labour, tools, equipment, alignment instruments, all required for execution of the bearing replacement work. No extra payment shall be made for surface preparation, or disposal of removed bearings. Lifting of the superstructure is excluded and shall be paid under a separate item. | Replacement of Existing Bearing with New Elastomeric Bearing | Replacement of Existing Bearing with New Elastomeric Bearing | Nos
12 | Cutting of Metallic Bearing Locks Using Electric Grinder All charges for cutting and removal of existing metallic bearing locks on both sides of the bearing using electric grinder, without causing any damage to the bearing, including careful marking, controlled cutting, shielding of bearing surfaces, and disposal of dismantled metallic parts as per the direction of the Engineer-in-Charge. The work shall be executed using suitable angle grinders with abrasive or diamond-tipped discs, ensuring vibration-free and spark-controlled cutting. Necessary protective covers such as fire-resistant blankets or metallic shields shall be used to prevent any impact on the bearing housing. The quoted rate shall include the cost of all labour, cutting equipment, grinders, blades and discs, supervision, safety PPE, protective shielding required for safe access, and collection and disposal of all dismantled metallic pieces from the site. No extra payment shall be made for consumables, tools, safety arrangements, temporary working platforms or for any precautionary measures adopted to protect the existing bearings during the cutting operation. | Cutting of Metallic Bearing Locks Using Electric Grinder All charges for cutting and removal of existing metallic bearing locks on both sides of the bearing using electric grinder, without causing any damage to the bearing, including careful marking, controlled cutting, shielding of bearing surfaces, and disposal of dismantled metallic parts as per the direction of the Engineer-in-Charge. The work shall be executed using suitable angle grinders with abrasive or diamond-tipped discs, ensuring vibration-free and spark-controlled cutting. Necessary protective covers such as fire-resistant blankets or metallic shields shall be used to prevent any impact on the bearing housing. The quoted rate shall include the cost of all labour, cutting equipment, grinders, blades and discs, supervision, safety PPE, protective shielding required for safe access, and collection and disposal of all dismantled metallic pieces from the site. No extra payment shall be made for consumables, tools, safety arrangements, temporary working platforms or for any precautionary measures adopted to protect the existing bearings during the cutting operation. | Cutting of Metallic Bearing Locks Using Electric Grinder All charges for cutting and removal of existing metallic bearing locks on both sides of the bearing using electric grinder, without causing any damage to the bearing, including careful marking, controlled cutting, shielding of bearing surfaces, and disposal of dismantled metallic parts as per the direction of the Engineer-in-Charge. The work shall be executed using suitable angle grinders with abrasive or diamond-tipped discs, ensuring vibration-free and spark-controlled cutting. Necessary protective covers such as fire-resistant blankets or metallic shields shall be used to prevent any impact on the bearing housing. The quoted rate shall include the cost of all labour, cutting equipment, grinders, blades and discs, supervision, safety PPE, protective shielding required for safe access, and collection and disposal of all dismantled metallic pieces from the site. No extra payment shall be made for consumables, tools, safety arrangements, temporary working platforms or for any precautionary measures adopted to protect the existing bearings during the cutting operation. | Cutting of Metallic Bearing Locks Using Electric Grinder | Cutting of Metallic Bearing Locks Using Electric Grinder | Nos
13 | Rust Removal and Anti-Corrosive Zinc Painting on Bearings (As per MoRTH Specifications) All charges for removing rust from bearing surfaces and applying anti-corrosive zinc-based protective coating, including necessary access arrangements such as erection and removal of scaffolding, as per MoRTH Specifications Clause 2006 and as per the direction of Engineer-in-Charge at site. The work shall involve thorough cleaning of the bearing surfaces by manual or mechanical wire brushing, emerying or grit blasting wherever required, to remove rust, dust, oil, grease, and loose particles. After surface preparation to near white metal finish (Sa 2½), the protective painting system shall be applied in accordance with manufacturer’s recommendations and as per technical specifications. The painting system shall consist of two coats of epoxy primer enriched with metallic zinc, followed by one intermediate coat of high-build epoxy paint reinforced with Micaceous Iron Oxide (MIO), and finished with one coat of high-performance epoxy topcoat. The total dry film thickness (DFT) of the entire system shall not be less than 160 microns, conforming to MoRTH Clause 2006(xv). All safety precautions during scaffolding, surface preparation, and painting shall be strictly adhered to. Rate includes the cost of all labour, materials, tools, access arrangements, safety gear, surface preparation, cleaning, and application of the complete anti-corrosive coating system as specified, as well as all incidental works necessary to execute the job in a safe and workmanlike manner to the satisfaction of the Engineer-in-Charge. The contractor shall be fully responsible for making all necessary arrangements to access the bearings, including over rivers, high piers, or confined spaces. | Rust Removal and Anti-Corrosive Zinc Painting on Bearings (As per MoRTH Specifications) All charges for removing rust from bearing surfaces and applying anti-corrosive zinc-based protective coating, including necessary access arrangements such as erection and removal of scaffolding, as per MoRTH Specifications Clause 2006 and as per the direction of Engineer-in-Charge at site. The work shall involve thorough cleaning of the bearing surfaces by manual or mechanical wire brushing, emerying or grit blasting wherever required, to remove rust, dust, oil, grease, and loose particles. After surface preparation to near white metal finish (Sa 2½), the protective painting system shall be applied in accordance with manufacturer’s recommendations and as per technical specifications. The painting system shall consist of two coats of epoxy primer enriched with metallic zinc, followed by one intermediate coat of high-build epoxy paint reinforced with Micaceous Iron Oxide (MIO), and finished with one coat of high-performance epoxy topcoat. The total dry film thickness (DFT) of the entire system shall not be less than 160 microns, conforming to MoRTH Clause 2006(xv). All safety precautions during scaffolding, surface preparation, and painting shall be strictly adhered to. Rate includes the cost of all labour, materials, tools, access arrangements, safety gear, surface preparation, cleaning, and application of the complete anti-corrosive coating system as specified, as well as all incidental works necessary to execute the job in a safe and workmanlike manner to the satisfaction of the Engineer-in-Charge. The contractor shall be fully responsible for making all necessary arrangements to access the bearings, including over rivers, high piers, or confined spaces. | Rust Removal and Anti-Corrosive Zinc Painting on Bearings (As per MoRTH Specifications) All charges for removing rust from bearing surfaces and applying anti-corrosive zinc-based protective coating, including necessary access arrangements such as erection and removal of scaffolding, as per MoRTH Specifications Clause 2006 and as per the direction of Engineer-in-Charge at site. The work shall involve thorough cleaning of the bearing surfaces by manual or mechanical wire brushing, emerying or grit blasting wherever required, to remove rust, dust, oil, grease, and loose particles. After surface preparation to near white metal finish (Sa 2½), the protective painting system shall be applied in accordance with manufacturer’s recommendations and as per technical specifications. The painting system shall consist of two coats of epoxy primer enriched with metallic zinc, followed by one intermediate coat of high-build epoxy paint reinforced with Micaceous Iron Oxide (MIO), and finished with one coat of high-performance epoxy topcoat. The total dry film thickness (DFT) of the entire system shall not be less than 160 microns, conforming to MoRTH Clause 2006(xv). All safety precautions during scaffolding, surface preparation, and painting shall be strictly adhered to. Rate includes the cost of all labour, materials, tools, access arrangements, safety gear, surface preparation, cleaning, and application of the complete anti-corrosive coating system as specified, as well as all incidental works necessary to execute the job in a safe and workmanlike manner to the satisfaction of the Engineer-in-Charge. The contractor shall be fully responsible for making all necessary arrangements to access the bearings, including over rivers, high piers, or confined spaces. | Rust Removal and Anti-Corrosive Zinc Painting on Bearings (As per MoRTH Specifications) | Rust Removal and Anti-Corrosive Zinc Painting on Bearings (As per MoRTH Specifications) | Nos
14 | Greasing of Steel Bearings (Roller-cum-Rocker and Pin & Roller Types) The work includes the thorough cleaning and application of approved quality grease to mechanical steel bearings, including roller-cum-rocker and pin & roller bearings, as per MoRTH Specifications Clause 2003.1.7 and as directed by the Engineer-in-Charge. The scope involves cleaning of bearing components such as rollers, pins, saddles, and contact surfaces using appropriate manual or mechanical means to remove dust, rust flakes, hardened grease, and other contaminants. After cleaning, high-quality lithium-based or calcium-based waterproof grease conforming to IS: 7623 or equivalent international standards shall be applied to all moving and mating surfaces to ensure smooth functioning and prevention of corrosion. The rate includes the cost of all labour, materials (including grease and cleaning agents), tools, equipment, safety gear, access arrangements or working platforms, and all incidental works necessary to complete the job in a safe, workmanlike manner. All operations shall be carried out with proper traffic and structural safety precautions and to the satisfaction of the Engineer-in-Charge. Vetting or approval of the activity is under the client’s scope. | Greasing of Steel Bearings (Roller-cum-Rocker and Pin & Roller Types) The work includes the thorough cleaning and application of approved quality grease to mechanical steel bearings, including roller-cum-rocker and pin & roller bearings, as per MoRTH Specifications Clause 2003.1.7 and as directed by the Engineer-in-Charge. The scope involves cleaning of bearing components such as rollers, pins, saddles, and contact surfaces using appropriate manual or mechanical means to remove dust, rust flakes, hardened grease, and other contaminants. After cleaning, high-quality lithium-based or calcium-based waterproof grease conforming to IS: 7623 or equivalent international standards shall be applied to all moving and mating surfaces to ensure smooth functioning and prevention of corrosion. The rate includes the cost of all labour, materials (including grease and cleaning agents), tools, equipment, safety gear, access arrangements or working platforms, and all incidental works necessary to complete the job in a safe, workmanlike manner. All operations shall be carried out with proper traffic and structural safety precautions and to the satisfaction of the Engineer-in-Charge. Vetting or approval of the activity is under the client’s scope. | Greasing of Steel Bearings (Roller-cum-Rocker and Pin & Roller Types) The work includes the thorough cleaning and application of approved quality grease to mechanical steel bearings, including roller-cum-rocker and pin & roller bearings, as per MoRTH Specifications Clause 2003.1.7 and as directed by the Engineer-in-Charge. The scope involves cleaning of bearing components such as rollers, pins, saddles, and contact surfaces using appropriate manual or mechanical means to remove dust, rust flakes, hardened grease, and other contaminants. After cleaning, high-quality lithium-based or calcium-based waterproof grease conforming to IS: 7623 or equivalent international standards shall be applied to all moving and mating surfaces to ensure smooth functioning and prevention of corrosion. The rate includes the cost of all labour, materials (including grease and cleaning agents), tools, equipment, safety gear, access arrangements or working platforms, and all incidental works necessary to complete the job in a safe, workmanlike manner. All operations shall be carried out with proper traffic and structural safety precautions and to the satisfaction of the Engineer-in-Charge. Vetting or approval of the activity is under the client’s scope. | Greasing of Steel Bearings (Roller-cum-Rocker and Pin & Roller Types) | Greasing of Steel Bearings (Roller-cum-Rocker and Pin & Roller Types) | Nos
15 | Reconstruction of Damaged Return Wall (Cast-in-situ RCC up to 4m Height) All-inclusive charges for dismantling the existing damaged return wall and casting of new return wall up to 4.0 m height using cast-in-situ M35 grade reinforced cement concrete (or as specified), including site clearance, disposal of dismantled material, excavation (if applicable), surface preparation, fabrication and fixing of steel reinforcement as per design, fixing of shuttering/formwork, mixing, placing, compacting and curing of concrete, and achieving required surface finish as per drawings and MoRTH specifications. The item includes the supply of all materials (cement, aggregates, water, reinforcement bars, shuttering materials, binding wires, cover blocks, curing compounds), all labour, tools, plant & equipment required for the execution. The work shall also include proper alignment, verticality, and plumb of the wall, maintaining construction joints (if any), provision of weep holes, waterstops or expansion joint materials (if required), and removal of formwork after achieving initial setting time. All works shall conform to relevant IS codes and MoRTH Specifications under the supervision and direction of the Engineer-in-Charge. The quoted rate shall include all costs necessary to complete the work in accordance with the specifications, drawings, and instructions of the Engineer-in-Charge, including but not limited to procurement and royalty of materials, transportation, loading/unloading, labour charges, use of machinery, safety measures (PPE, barricading, signage), environmental compliance, and disposal of waste. No extra payment shall be made for working in constrained areas, night work, site-specific difficulties, water arrangement, curing arrangement, or any incidental work required to complete the job in all respects. | Reconstruction of Damaged Return Wall (Cast-in-situ RCC up to 4m Height) All-inclusive charges for dismantling the existing damaged return wall and casting of new return wall up to 4.0 m height using cast-in-situ M35 grade reinforced cement concrete (or as specified), including site clearance, disposal of dismantled material, excavation (if applicable), surface preparation, fabrication and fixing of steel reinforcement as per design, fixing of shuttering/formwork, mixing, placing, compacting and curing of concrete, and achieving required surface finish as per drawings and MoRTH specifications. The item includes the supply of all materials (cement, aggregates, water, reinforcement bars, shuttering materials, binding wires, cover blocks, curing compounds), all labour, tools, plant & equipment required for the execution. The work shall also include proper alignment, verticality, and plumb of the wall, maintaining construction joints (if any), provision of weep holes, waterstops or expansion joint materials (if required), and removal of formwork after achieving initial setting time. All works shall conform to relevant IS codes and MoRTH Specifications under the supervision and direction of the Engineer-in-Charge. The quoted rate shall include all costs necessary to complete the work in accordance with the specifications, drawings, and instructions of the Engineer-in-Charge, including but not limited to procurement and royalty of materials, transportation, loading/unloading, labour charges, use of machinery, safety measures (PPE, barricading, signage), environmental compliance, and disposal of waste. No extra payment shall be made for working in constrained areas, night work, site-specific difficulties, water arrangement, curing arrangement, or any incidental work required to complete the job in all respects. | Reconstruction of Damaged Return Wall (Cast-in-situ RCC up to 4m Height) All-inclusive charges for dismantling the existing damaged return wall and casting of new return wall up to 4.0 m height using cast-in-situ M35 grade reinforced cement concrete (or as specified), including site clearance, disposal of dismantled material, excavation (if applicable), surface preparation, fabrication and fixing of steel reinforcement as per design, fixing of shuttering/formwork, mixing, placing, compacting and curing of concrete, and achieving required surface finish as per drawings and MoRTH specifications. The item includes the supply of all materials (cement, aggregates, water, reinforcement bars, shuttering materials, binding wires, cover blocks, curing compounds), all labour, tools, plant & equipment required for the execution. The work shall also include proper alignment, verticality, and plumb of the wall, maintaining construction joints (if any), provision of weep holes, waterstops or expansion joint materials (if required), and removal of formwork after achieving initial setting time. All works shall conform to relevant IS codes and MoRTH Specifications under the supervision and direction of the Engineer-in-Charge. The quoted rate shall include all costs necessary to complete the work in accordance with the specifications, drawings, and instructions of the Engineer-in-Charge, including but not limited to procurement and royalty of materials, transportation, loading/unloading, labour charges, use of machinery, safety measures (PPE, barricading, signage), environmental compliance, and disposal of waste. No extra payment shall be made for working in constrained areas, night work, site-specific difficulties, water arrangement, curing arrangement, or any incidental work required to complete the job in all respects. | Reconstruction of Damaged Return Wall (Cast-in-situ RCC up to 4m Height) | Reconstruction of Damaged Return Wall (Cast-in-situ RCC up to 4m Height) | Rmt
16 | Stone Pitching on Side Slopes near Culverts/Bridges for Embankment Protection (As per MoRTH Clause 2504) The item involves providing stone pitching on earthen or embankment slopes near culverts, bridges, or other road structures to prevent erosion and ensure long-term stability. The scope includes dressing and preparing the slope surface to the required lines and gradient. A 75 mm thick granular filter layer shall be laid over the slope if required, using clean, well-graded sand or stone aggregate (as per MoRTH specifications), to facilitate drainage and prevent soil migration. Subsequently, hand-packed stone pitching shall be done using approved hard stones (nominal size 150–250 mm), properly wedged with spalls to ensure interlocking and stability. The stones shall be sound, durable, and angular in shape. The slope surface shall be dressed and compacted prior to laying the granular filter and stone pitching, it shall be carried out manually or by light mechanical means. The finished surface shall be neat, uniform, and to the required slope. Adequate temporary precautions shall be taken during the monsoon or on steep slopes, such as bunds, diversion drains, or tarpaulin covers, to prevent damage to the executed work until permanent protections like turfing or toe walls are constructed (which are payable under separate items). Rate includes the cost of all labour, material (stone, filter media, spalls), transportation, dressing, packing, wedging, temporary protection, and all incidental works. Measurement shall be in square metres (Sqm) of actual surface area pitched. Work shall conform to MoRTH Clause 2504 and be executed as per the approved drawing and as directed by the Engineer-in-Charge. | Stone Pitching on Side Slopes near Culverts/Bridges for Embankment Protection (As per MoRTH Clause 2504) The item involves providing stone pitching on earthen or embankment slopes near culverts, bridges, or other road structures to prevent erosion and ensure long-term stability. The scope includes dressing and preparing the slope surface to the required lines and gradient. A 75 mm thick granular filter layer shall be laid over the slope if required, using clean, well-graded sand or stone aggregate (as per MoRTH specifications), to facilitate drainage and prevent soil migration. Subsequently, hand-packed stone pitching shall be done using approved hard stones (nominal size 150–250 mm), properly wedged with spalls to ensure interlocking and stability. The stones shall be sound, durable, and angular in shape. The slope surface shall be dressed and compacted prior to laying the granular filter and stone pitching, it shall be carried out manually or by light mechanical means. The finished surface shall be neat, uniform, and to the required slope. Adequate temporary precautions shall be taken during the monsoon or on steep slopes, such as bunds, diversion drains, or tarpaulin covers, to prevent damage to the executed work until permanent protections like turfing or toe walls are constructed (which are payable under separate items). Rate includes the cost of all labour, material (stone, filter media, spalls), transportation, dressing, packing, wedging, temporary protection, and all incidental works. Measurement shall be in square metres (Sqm) of actual surface area pitched. Work shall conform to MoRTH Clause 2504 and be executed as per the approved drawing and as directed by the Engineer-in-Charge. | Stone Pitching on Side Slopes near Culverts/Bridges for Embankment Protection (As per MoRTH Clause 2504) The item involves providing stone pitching on earthen or embankment slopes near culverts, bridges, or other road structures to prevent erosion and ensure long-term stability. The scope includes dressing and preparing the slope surface to the required lines and gradient. A 75 mm thick granular filter layer shall be laid over the slope if required, using clean, well-graded sand or stone aggregate (as per MoRTH specifications), to facilitate drainage and prevent soil migration. Subsequently, hand-packed stone pitching shall be done using approved hard stones (nominal size 150–250 mm), properly wedged with spalls to ensure interlocking and stability. The stones shall be sound, durable, and angular in shape. The slope surface shall be dressed and compacted prior to laying the granular filter and stone pitching, it shall be carried out manually or by light mechanical means. The finished surface shall be neat, uniform, and to the required slope. Adequate temporary precautions shall be taken during the monsoon or on steep slopes, such as bunds, diversion drains, or tarpaulin covers, to prevent damage to the executed work until permanent protections like turfing or toe walls are constructed (which are payable under separate items). Rate includes the cost of all labour, material (stone, filter media, spalls), transportation, dressing, packing, wedging, temporary protection, and all incidental works. Measurement shall be in square metres (Sqm) of actual surface area pitched. Work shall conform to MoRTH Clause 2504 and be executed as per the approved drawing and as directed by the Engineer-in-Charge. | Stone Pitching | Stone Pitching | Sqm
17 | Expansion Joints and Related Works (MoRTH Clause 2600) This item includes all charges related to the provision, replacement, and rectification of expansion joints and associated components for bridges, in accordance with MoRTH Specifications Clause 2600 and as directed by the Engineer-in-charge. The scope is further elaborated in the following sub-items. | Expansion Joints and Related Works (MoRTH Clause 2600) This item includes all charges related to the provision, replacement, and rectification of expansion joints and associated components for bridges, in accordance with MoRTH Specifications Clause 2600 and as directed by the Engineer-in-charge. The scope is further elaborated in the following sub-items. | Expansion Joints and Related Works (MoRTH Clause 2600) This item includes all charges related to the provision, replacement, and rectification of expansion joints and associated components for bridges, in accordance with MoRTH Specifications Clause 2600 and as directed by the Engineer-in-charge. The scope is further elaborated in the following sub-items. | Expansion Joints | Expansion Joints
17.1 | Providing New Expansion Joint Assembly – Filler Type Providing and fixing new expansion joint assembly of filler type conforming to MoRTH Clause 2600 (Clauses 2602 to 2607) and IRC:SP:69, including all operations necessary for ensuring proper functionality of the joint. The work includes marking the location of the joint, removal of damaged or deteriorated joint material (if any), groove cutting, thorough cleaning, and surface preparation. Pre-moulded compressible filler board (bitumen impregnated fibreboard or closed-cell polymer board) of approved thickness and depth shall be fixed into the cleaned joint gap. Edge protection angles of mild steel/galvanized steel shall be fixed on both sides using dowels embedded in epoxy grout. Backer rod, primer and approved elastomeric or polysulphide sealant shall be applied to seal the joint, ensuring water-tightness and flexibility. Work shall include all labour, tools, equipment, safety measures, traffic control, and environmental compliance, and shall be executed as per drawings and direction of Engineer-in-Charge. The rate shall include cost of all materials, cutting, cleaning, surface preparation, fixing, sealing, curing, waste disposal, safety arrangements, and incidental charges for completing the work in all respects. | Providing New Expansion Joint Assembly – Filler Type Providing and fixing new expansion joint assembly of filler type conforming to MoRTH Clause 2600 (Clauses 2602 to 2607) and IRC:SP:69, including all operations necessary for ensuring proper functionality of the joint. The work includes marking the location of the joint, removal of damaged or deteriorated joint material (if any), groove cutting, thorough cleaning, and surface preparation. Pre-moulded compressible filler board (bitumen impregnated fibreboard or closed-cell polymer board) of approved thickness and depth shall be fixed into the cleaned joint gap. Edge protection angles of mild steel/galvanized steel shall be fixed on both sides using dowels embedded in epoxy grout. Backer rod, primer and approved elastomeric or polysulphide sealant shall be applied to seal the joint, ensuring water-tightness and flexibility. Work shall include all labour, tools, equipment, safety measures, traffic control, and environmental compliance, and shall be executed as per drawings and direction of Engineer-in-Charge. The rate shall include cost of all materials, cutting, cleaning, surface preparation, fixing, sealing, curing, waste disposal, safety arrangements, and incidental charges for completing the work in all respects. | Providing New Expansion Joint Assembly – Filler Type Providing and fixing new expansion joint assembly of filler type conforming to MoRTH Clause 2600 (Clauses 2602 to 2607) and IRC:SP:69, including all operations necessary for ensuring proper functionality of the joint. The work includes marking the location of the joint, removal of damaged or deteriorated joint material (if any), groove cutting, thorough cleaning, and surface preparation. Pre-moulded compressible filler board (bitumen impregnated fibreboard or closed-cell polymer board) of approved thickness and depth shall be fixed into the cleaned joint gap. Edge protection angles of mild steel/galvanized steel shall be fixed on both sides using dowels embedded in epoxy grout. Backer rod, primer and approved elastomeric or polysulphide sealant shall be applied to seal the joint, ensuring water-tightness and flexibility. Work shall include all labour, tools, equipment, safety measures, traffic control, and environmental compliance, and shall be executed as per drawings and direction of Engineer-in-Charge. The rate shall include cost of all materials, cutting, cleaning, surface preparation, fixing, sealing, curing, waste disposal, safety arrangements, and incidental charges for completing the work in all respects. | Providing New Expansion Joint Assembly – Filler Type | Providing New Expansion Joint Assembly – Filler Type | Rmt
17.2 | New Expansion Joint – Strip Seal Type (Loop Plate Providing and fixing strip seal type expansion joint assembly (Loop Plate type), including dismantling and removal of the existing joint (if any), complete with the supply and installation of new expansion joint components comprising steel edge beams conforming to IS 2062 Grade B, 12 mm thick gusset plates with 16 mm Ø loops spaced at 250 mm c/c, and an elastomeric sealing element made of chloroprene rubber. The joint shall be fixed using high-strength micro-concrete with adequate reinforcement, as per the approved design and manufacturer’s instructions. The scope of work includes groove cutting, surface preparation and cleaning, precise alignment and placement of anchorages and edge beams, embedding in micro-concrete, and installation of the elastomeric strip seal using a manufacturer-approved fixing system to ensure proper compression and water-tight sealing. The sealing element shall be resistant to fatigue, wear, ultraviolet radiation, and chemical exposure. All materials and workmanship shall conform to MoRTH Specification Clause 2607, and relevant provisions of IRC:SP:69, IRC:SP:73, IRC:83 (Part II), and IS 12118:1987. All installation works shall be in accordance with approved technical drawings and as directed by the Engineer-in-Charge. Rate includes the cost of all materials, dismantling and disposal of existing joint components, site preparation, groove cutting, anchorage and beam placement, sealing, testing, and all labour and equipment required to complete the work to specification. | New Expansion Joint – Strip Seal Type (Loop Plate Providing and fixing strip seal type expansion joint assembly (Loop Plate type), including dismantling and removal of the existing joint (if any), complete with the supply and installation of new expansion joint components comprising steel edge beams conforming to IS 2062 Grade B, 12 mm thick gusset plates with 16 mm Ø loops spaced at 250 mm c/c, and an elastomeric sealing element made of chloroprene rubber. The joint shall be fixed using high-strength micro-concrete with adequate reinforcement, as per the approved design and manufacturer’s instructions. The scope of work includes groove cutting, surface preparation and cleaning, precise alignment and placement of anchorages and edge beams, embedding in micro-concrete, and installation of the elastomeric strip seal using a manufacturer-approved fixing system to ensure proper compression and water-tight sealing. The sealing element shall be resistant to fatigue, wear, ultraviolet radiation, and chemical exposure. All materials and workmanship shall conform to MoRTH Specification Clause 2607, and relevant provisions of IRC:SP:69, IRC:SP:73, IRC:83 (Part II), and IS 12118:1987. All installation works shall be in accordance with approved technical drawings and as directed by the Engineer-in-Charge. Rate includes the cost of all materials, dismantling and disposal of existing joint components, site preparation, groove cutting, anchorage and beam placement, sealing, testing, and all labour and equipment required to complete the work to specification. | New Expansion Joint – Strip Seal Type (Loop Plate Providing and fixing strip seal type expansion joint assembly (Loop Plate type), including dismantling and removal of the existing joint (if any), complete with the supply and installation of new expansion joint components comprising steel edge beams conforming to IS 2062 Grade B, 12 mm thick gusset plates with 16 mm Ø loops spaced at 250 mm c/c, and an elastomeric sealing element made of chloroprene rubber. The joint shall be fixed using high-strength micro-concrete with adequate reinforcement, as per the approved design and manufacturer’s instructions. The scope of work includes groove cutting, surface preparation and cleaning, precise alignment and placement of anchorages and edge beams, embedding in micro-concrete, and installation of the elastomeric strip seal using a manufacturer-approved fixing system to ensure proper compression and water-tight sealing. The sealing element shall be resistant to fatigue, wear, ultraviolet radiation, and chemical exposure. All materials and workmanship shall conform to MoRTH Specification Clause 2607, and relevant provisions of IRC:SP:69, IRC:SP:73, IRC:83 (Part II), and IS 12118:1987. All installation works shall be in accordance with approved technical drawings and as directed by the Engineer-in-Charge. Rate includes the cost of all materials, dismantling and disposal of existing joint components, site preparation, groove cutting, anchorage and beam placement, sealing, testing, and all labour and equipment required to complete the work to specification. | New Expansion Joint – Strip Seal Type | New Expansion Joint – Strip Seal Type | Rmt
17.3 | Providing Seal for Strip Seal Expansion Joint Providing and fixing elastomeric sealing element (seal only) in existing strip seal expansion joint assembly as per Clause 2600 of MoRTH Specifications and IRC 83 (Part II). The work includes removal of old seal (if any), thorough cleaning of seal grooves using air compressor/wire brush, application of adhesive/primer if required, and inserting new approved elastomeric seal ensuring uniform compression. Rate includes all labour, equipment, cleaning, sealant, primer, installation of sealing strip, quality checks, and disposal of removed material in compliance with environmental guidelines. Seal shall be UV and fatigue resistant, suitable for repeated vehicular movements, and capable of withstanding temperature variations. MoRTH Ref: Clause 2607 Relevant Codes: IRC 83 Part II, IS 12118:1987 | Providing Seal for Strip Seal Expansion Joint Providing and fixing elastomeric sealing element (seal only) in existing strip seal expansion joint assembly as per Clause 2600 of MoRTH Specifications and IRC 83 (Part II). The work includes removal of old seal (if any), thorough cleaning of seal grooves using air compressor/wire brush, application of adhesive/primer if required, and inserting new approved elastomeric seal ensuring uniform compression. Rate includes all labour, equipment, cleaning, sealant, primer, installation of sealing strip, quality checks, and disposal of removed material in compliance with environmental guidelines. Seal shall be UV and fatigue resistant, suitable for repeated vehicular movements, and capable of withstanding temperature variations. MoRTH Ref: Clause 2607 Relevant Codes: IRC 83 Part II, IS 12118:1987 | Providing Seal for Strip Seal Expansion Joint Providing and fixing elastomeric sealing element (seal only) in existing strip seal expansion joint assembly as per Clause 2600 of MoRTH Specifications and IRC 83 (Part II). The work includes removal of old seal (if any), thorough cleaning of seal grooves using air compressor/wire brush, application of adhesive/primer if required, and inserting new approved elastomeric seal ensuring uniform compression. Rate includes all labour, equipment, cleaning, sealant, primer, installation of sealing strip, quality checks, and disposal of removed material in compliance with environmental guidelines. Seal shall be UV and fatigue resistant, suitable for repeated vehicular movements, and capable of withstanding temperature variations. MoRTH Ref: Clause 2607 Relevant Codes: IRC 83 Part II, IS 12118:1987 | Providing Seal for Strip Seal Expansion Joint | Providing Seal for Strip Seal Expansion Joint | Rmt | 27
18 | Reconstruction of RCC Crash Barrier (Post Dismantling) Construction of new RCC crash barrier in place of a damaged/dismantled barrier, including preparation of base surface, layout marking, supplying and fixing steel reinforcement conforming to IS:1786, fixing dowel bars/anchor rebars (wherever required) by core drilling and grouting with approved resin-based compound, providing and fixing steel formwork, and placing M40 grade concrete using mechanical/manual methods. Scope includes proper compaction by needle vibrators, finishing, curing for minimum 7 days, de-shuttering, and surface rectification, all in line with approved drawings and site requirements. This work shall be carried out as per MoRTH Specifications Sections 1700 (Concrete), 1500 (Formwork), 1600 (Reinforcement), and Section 2703 (for crash barrier dimensions and geometry). The contractor shall take utmost care to ensure proper jointing with existing structure and reinforcement continuity for safety performance. Rate includes all materials, labour, equipment, safety barriers, curing, site cleaning, and incidental works. No extra payment shall be made for dowel fixing, formwork over uneven base, or working in restricted locations. Finished barrier shall be true in line and level, with uniform cross-section and surface finish. | Reconstruction of RCC Crash Barrier (Post Dismantling) Construction of new RCC crash barrier in place of a damaged/dismantled barrier, including preparation of base surface, layout marking, supplying and fixing steel reinforcement conforming to IS:1786, fixing dowel bars/anchor rebars (wherever required) by core drilling and grouting with approved resin-based compound, providing and fixing steel formwork, and placing M40 grade concrete using mechanical/manual methods. Scope includes proper compaction by needle vibrators, finishing, curing for minimum 7 days, de-shuttering, and surface rectification, all in line with approved drawings and site requirements. This work shall be carried out as per MoRTH Specifications Sections 1700 (Concrete), 1500 (Formwork), 1600 (Reinforcement), and Section 2703 (for crash barrier dimensions and geometry). The contractor shall take utmost care to ensure proper jointing with existing structure and reinforcement continuity for safety performance. Rate includes all materials, labour, equipment, safety barriers, curing, site cleaning, and incidental works. No extra payment shall be made for dowel fixing, formwork over uneven base, or working in restricted locations. Finished barrier shall be true in line and level, with uniform cross-section and surface finish. | Reconstruction of RCC Crash Barrier (Post Dismantling) Construction of new RCC crash barrier in place of a damaged/dismantled barrier, including preparation of base surface, layout marking, supplying and fixing steel reinforcement conforming to IS:1786, fixing dowel bars/anchor rebars (wherever required) by core drilling and grouting with approved resin-based compound, providing and fixing steel formwork, and placing M40 grade concrete using mechanical/manual methods. Scope includes proper compaction by needle vibrators, finishing, curing for minimum 7 days, de-shuttering, and surface rectification, all in line with approved drawings and site requirements. This work shall be carried out as per MoRTH Specifications Sections 1700 (Concrete), 1500 (Formwork), 1600 (Reinforcement), and Section 2703 (for crash barrier dimensions and geometry). The contractor shall take utmost care to ensure proper jointing with existing structure and reinforcement continuity for safety performance. Rate includes all materials, labour, equipment, safety barriers, curing, site cleaning, and incidental works. No extra payment shall be made for dowel fixing, formwork over uneven base, or working in restricted locations. Finished barrier shall be true in line and level, with uniform cross-section and surface finish. | Reconstruction of RCC Crash Barrier (Post Dismantling) | Reconstruction of RCC Crash Barrier (Post Dismantling) | Rmt
19 | Drainage Spouts and Appurtenances (MoRTH Clause 2705) This item includes all charges towards provision, replacement, or rectification of drainage spouts and their associated components as per MoRTH Specifications Clause 2705 and as directed by the Engineer-in-charge. Detailed scope is covered under the following sub-items: | Drainage Spouts and Appurtenances (MoRTH Clause 2705) This item includes all charges towards provision, replacement, or rectification of drainage spouts and their associated components as per MoRTH Specifications Clause 2705 and as directed by the Engineer-in-charge. Detailed scope is covered under the following sub-items: | Drainage Spouts and Appurtenances (MoRTH Clause 2705) This item includes all charges towards provision, replacement, or rectification of drainage spouts and their associated components as per MoRTH Specifications Clause 2705 and as directed by the Engineer-in-charge. Detailed scope is covered under the following sub-items: | Drainage spout | Drainage spout
19.1 | Replacement/Providing of Drainage Spout Assembly The work includes providing and fixing new drainage spout assemblies or replacing damaged/non-functional ones to ensure effective deck drainage of bridge superstructures. The scope covers supply, fabrication, and installation of spout assemblies as per MoRTH Specifications Clause 2705, including spout body, MS grating, connecting down take pipe, brackets, fasteners, and protective coatings. The spouts shall be made of mild steel conforming to IS:2062, hot-dip galvanized or epoxy-painted for corrosion resistance, and of dimensions suitable for ensuring proper drainage as per site conditions. The assembly shall be fixed by drilling through the deck wearing coat and securely embedding into the drainage recess using approved sealants and fasteners. All loose concrete shall be repaired prior to fixing, and proper alignment and slope shall be ensured. This item includes removal of debris, disposal of old/damaged components, reinstatement of wearing coat around the spout, and restoration of any surface affected during work. The contractor shall supply all men, materials, and machinery required and carry out the work with proper safety, traffic control, and due diligence under the guidance of the Engineer-in-charge. Rate includes the cost of all materials (spout body, grating, down take pipe, fasteners, sealants), fabrication, protective coatings, transportation, skilled and unskilled labour, machinery, surface preparation, disposal of dismantled material, and all incidental works required for completing the job in accordance with MoRTH specifications and direction of Engineer-in-charge. | Replacement/Providing of Drainage Spout Assembly The work includes providing and fixing new drainage spout assemblies or replacing damaged/non-functional ones to ensure effective deck drainage of bridge superstructures. The scope covers supply, fabrication, and installation of spout assemblies as per MoRTH Specifications Clause 2705, including spout body, MS grating, connecting down take pipe, brackets, fasteners, and protective coatings. The spouts shall be made of mild steel conforming to IS:2062, hot-dip galvanized or epoxy-painted for corrosion resistance, and of dimensions suitable for ensuring proper drainage as per site conditions. The assembly shall be fixed by drilling through the deck wearing coat and securely embedding into the drainage recess using approved sealants and fasteners. All loose concrete shall be repaired prior to fixing, and proper alignment and slope shall be ensured. This item includes removal of debris, disposal of old/damaged components, reinstatement of wearing coat around the spout, and restoration of any surface affected during work. The contractor shall supply all men, materials, and machinery required and carry out the work with proper safety, traffic control, and due diligence under the guidance of the Engineer-in-charge. Rate includes the cost of all materials (spout body, grating, down take pipe, fasteners, sealants), fabrication, protective coatings, transportation, skilled and unskilled labour, machinery, surface preparation, disposal of dismantled material, and all incidental works required for completing the job in accordance with MoRTH specifications and direction of Engineer-in-charge. | Replacement/Providing of Drainage Spout Assembly The work includes providing and fixing new drainage spout assemblies or replacing damaged/non-functional ones to ensure effective deck drainage of bridge superstructures. The scope covers supply, fabrication, and installation of spout assemblies as per MoRTH Specifications Clause 2705, including spout body, MS grating, connecting down take pipe, brackets, fasteners, and protective coatings. The spouts shall be made of mild steel conforming to IS:2062, hot-dip galvanized or epoxy-painted for corrosion resistance, and of dimensions suitable for ensuring proper drainage as per site conditions. The assembly shall be fixed by drilling through the deck wearing coat and securely embedding into the drainage recess using approved sealants and fasteners. All loose concrete shall be repaired prior to fixing, and proper alignment and slope shall be ensured. This item includes removal of debris, disposal of old/damaged components, reinstatement of wearing coat around the spout, and restoration of any surface affected during work. The contractor shall supply all men, materials, and machinery required and carry out the work with proper safety, traffic control, and due diligence under the guidance of the Engineer-in-charge. Rate includes the cost of all materials (spout body, grating, down take pipe, fasteners, sealants), fabrication, protective coatings, transportation, skilled and unskilled labour, machinery, surface preparation, disposal of dismantled material, and all incidental works required for completing the job in accordance with MoRTH specifications and direction of Engineer-in-charge. | Replacement/Providing of Drainage Spout Assembly | Replacement/Providing of Drainage Spout Assembly | Nos
19.2 | Provision of Missing MS Grating over Drainage Spouts This item includes providing and fixing MS grating over existing drainage spouts wherever missing, as per MoRTH Clause 2705. The grating shall be fabricated from mild steel flats of adequate strength and spacing to allow unimpeded flow of water and to prevent debris ingress. The size and configuration of the grating shall suit the existing spout mouth and shall be fixed securely either by welding or bolting as per site condition and as directed by the Engineer-in-charge. The MS grating shall be hot-dip galvanized or epoxy painted to prevent corrosion and ensure long life. If any reshaping or cleaning of the spout mouth is required before installation, it shall be done carefully. This item also includes removal of rust or scaling from the existing spout where necessary, and surface preparation before fixing the grating. The contractor shall be responsible for the supply of all required men, materials, and tools, and shall ensure that work is carried out with proper traffic safety, without disturbing the drainage system, and with due diligence as per standard specifications. Rate includes cost of fabrication, galvanization/painting, transportation, welding/bolting, labour, surface cleaning, minor chipping, rust removal, site preparation, safety arrangements, and all other accessories and tools required to complete the work as per the specifications and direction of the Engineer-in-charge. | Provision of Missing MS Grating over Drainage Spouts This item includes providing and fixing MS grating over existing drainage spouts wherever missing, as per MoRTH Clause 2705. The grating shall be fabricated from mild steel flats of adequate strength and spacing to allow unimpeded flow of water and to prevent debris ingress. The size and configuration of the grating shall suit the existing spout mouth and shall be fixed securely either by welding or bolting as per site condition and as directed by the Engineer-in-charge. The MS grating shall be hot-dip galvanized or epoxy painted to prevent corrosion and ensure long life. If any reshaping or cleaning of the spout mouth is required before installation, it shall be done carefully. This item also includes removal of rust or scaling from the existing spout where necessary, and surface preparation before fixing the grating. The contractor shall be responsible for the supply of all required men, materials, and tools, and shall ensure that work is carried out with proper traffic safety, without disturbing the drainage system, and with due diligence as per standard specifications. Rate includes cost of fabrication, galvanization/painting, transportation, welding/bolting, labour, surface cleaning, minor chipping, rust removal, site preparation, safety arrangements, and all other accessories and tools required to complete the work as per the specifications and direction of the Engineer-in-charge. | Provision of Missing MS Grating over Drainage Spouts This item includes providing and fixing MS grating over existing drainage spouts wherever missing, as per MoRTH Clause 2705. The grating shall be fabricated from mild steel flats of adequate strength and spacing to allow unimpeded flow of water and to prevent debris ingress. The size and configuration of the grating shall suit the existing spout mouth and shall be fixed securely either by welding or bolting as per site condition and as directed by the Engineer-in-charge. The MS grating shall be hot-dip galvanized or epoxy painted to prevent corrosion and ensure long life. If any reshaping or cleaning of the spout mouth is required before installation, it shall be done carefully. This item also includes removal of rust or scaling from the existing spout where necessary, and surface preparation before fixing the grating. The contractor shall be responsible for the supply of all required men, materials, and tools, and shall ensure that work is carried out with proper traffic safety, without disturbing the drainage system, and with due diligence as per standard specifications. Rate includes cost of fabrication, galvanization/painting, transportation, welding/bolting, labour, surface cleaning, minor chipping, rust removal, site preparation, safety arrangements, and all other accessories and tools required to complete the work as per the specifications and direction of the Engineer-in-charge. | Provision of Missing MS Grating over Drainage Spouts | Provision of Missing MS Grating over Drainage Spouts | Nos
19.3 | Replacement of Missing/Damaged Down Take Pipe (PVC) This item includes supplying and fixing missing or damaged down take pipes connected to drainage spouts, as per MoRTH Clause 2705. The down take pipe shall be made of PVC (Polyvinyl Chloride), conforming to IS:4985 or other relevant standards, with a suitable diameter as per the design requirements. The pipe shall be properly anchored to the substructure using clamps or brackets, ensuring the alignment and slope are adequate for the drainage system to function without leakage or water splashing. In case the previous pipe or clamps were embedded, necessary chipping and re-concreting shall be done to restore the original position and strength of the system. The work includes cutting, jointing, and sealing the pipe with approved PVC solvent cement or adhesive to ensure a leak-proof connection. The joints must be sealed to prevent water leakage, and all necessary measures shall be undertaken to avoid damage during the replacement process. All necessary scaffolding, working platforms, safety harnesses, and protective measures shall be ensured during the execution of this work. The contractor shall deploy skilled manpower, quality materials, and required machinery, and complete the work as per standard practices, ensuring compliance with the specifications to the satisfaction of the Engineer-in-charge. The rate includes the cost of PVC pipes, clamps, fasteners, brackets, fabrication, adhesives, sealants, cutting, jointing, labour, disposal of old pipes, tools, and all incidentals necessary to complete the work in a safe and workmanlike manner, as per MoRTH specifications and as directed by the Engineer-in-charge. | Replacement of Missing/Damaged Down Take Pipe (PVC) This item includes supplying and fixing missing or damaged down take pipes connected to drainage spouts, as per MoRTH Clause 2705. The down take pipe shall be made of PVC (Polyvinyl Chloride), conforming to IS:4985 or other relevant standards, with a suitable diameter as per the design requirements. The pipe shall be properly anchored to the substructure using clamps or brackets, ensuring the alignment and slope are adequate for the drainage system to function without leakage or water splashing. In case the previous pipe or clamps were embedded, necessary chipping and re-concreting shall be done to restore the original position and strength of the system. The work includes cutting, jointing, and sealing the pipe with approved PVC solvent cement or adhesive to ensure a leak-proof connection. The joints must be sealed to prevent water leakage, and all necessary measures shall be undertaken to avoid damage during the replacement process. All necessary scaffolding, working platforms, safety harnesses, and protective measures shall be ensured during the execution of this work. The contractor shall deploy skilled manpower, quality materials, and required machinery, and complete the work as per standard practices, ensuring compliance with the specifications to the satisfaction of the Engineer-in-charge. The rate includes the cost of PVC pipes, clamps, fasteners, brackets, fabrication, adhesives, sealants, cutting, jointing, labour, disposal of old pipes, tools, and all incidentals necessary to complete the work in a safe and workmanlike manner, as per MoRTH specifications and as directed by the Engineer-in-charge. | Replacement of Missing/Damaged Down Take Pipe (PVC) This item includes supplying and fixing missing or damaged down take pipes connected to drainage spouts, as per MoRTH Clause 2705. The down take pipe shall be made of PVC (Polyvinyl Chloride), conforming to IS:4985 or other relevant standards, with a suitable diameter as per the design requirements. The pipe shall be properly anchored to the substructure using clamps or brackets, ensuring the alignment and slope are adequate for the drainage system to function without leakage or water splashing. In case the previous pipe or clamps were embedded, necessary chipping and re-concreting shall be done to restore the original position and strength of the system. The work includes cutting, jointing, and sealing the pipe with approved PVC solvent cement or adhesive to ensure a leak-proof connection. The joints must be sealed to prevent water leakage, and all necessary measures shall be undertaken to avoid damage during the replacement process. All necessary scaffolding, working platforms, safety harnesses, and protective measures shall be ensured during the execution of this work. The contractor shall deploy skilled manpower, quality materials, and required machinery, and complete the work as per standard practices, ensuring compliance with the specifications to the satisfaction of the Engineer-in-charge. The rate includes the cost of PVC pipes, clamps, fasteners, brackets, fabrication, adhesives, sealants, cutting, jointing, labour, disposal of old pipes, tools, and all incidentals necessary to complete the work in a safe and workmanlike manner, as per MoRTH specifications and as directed by the Engineer-in-charge. | Replacement of Missing/Damaged Down Take Pipe (PVC) | Replacement of Missing/Damaged Down Take Pipe (PVC) | Rmt
20 | All charges for Supply, transportation, and fixing of Drain Spout Pipe of approved make and standard size (PVC/GI/SS – as per site requirement) including necessary clamps, fixtures, and supports. The item includes all charges of material supply, labour for cutting, aligning, jointing, sealing, and securely fixing to the structure as per standard specifications and as directed by the Engineer-in-Charge. Rate to include all tools, tackles, consumables, and all incidental charges for completion of the job in all respects. | All charges for Supply, transportation, and fixing of Drain Spout Pipe of approved make and standard size (PVC/GI/SS – as per site requirement) including necessary clamps, fixtures, and supports. The item includes all charges of material supply, labour for cutting, aligning, jointing, sealing, and securely fixing to the structure as per standard specifications and as directed by the Engineer-in-Charge. Rate to include all tools, tackles, consumables, and all incidental charges for completion of the job in all respects. | All charges for Supply, transportation, and fixing of Drain Spout Pipe of approved make and standard size (PVC/GI/SS – as per site requirement) including necessary clamps, fixtures, and supports. The item includes all charges of material supply, labour for cutting, aligning, jointing, sealing, and securely fixing to the structure as per standard specifications and as directed by the Engineer-in-Charge. Rate to include all tools, tackles, consumables, and all incidental charges for completion of the job in all respects. | PVC Runner Pipe | PVC Runner Pipe | Rmt
21 | Sealing of Cracks in RCC Members by V-Groove Cutting and Sealing with Epoxy Mortar All charges for preparing and sealing of visible or identified cracks in RCC structural elements (such as deck slab, crash barrier, pier cap, etc.) using epoxy mortar, including forming V-groove of appropriate width and depth using suitable tools (grinder/cutter), thorough cleaning of the groove and adjoining surface with air/water jet and wire brush to remove all dust, laitance, or loose particles, application of epoxy-based bond coat on the prepared groove and surrounding concrete surface, and subsequent filling of the groove using a pre-approved non-shrink, high-strength epoxy mortar conforming to manufacturer’s recommendations. The epoxy mortar shall be applied in layers if required, ensuring complete filling of the groove, proper compaction, and a flush finish with adjoining surface. The final surface shall be finished to match the existing profile and be cured as per epoxy system requirement. The epoxy materials used shall conform to relevant provisions of IRC:SP-80, MoRTH Clause 2800, and manufacturers' specifications. All operations shall be carried out under controlled conditions with surface temperature and moisture levels suited for epoxy application, as per the material technical data sheet. Rate includes all labour, materials (including epoxy system), V-groove cutting, surface preparation, bond coat, filling, tools, safety equipment, and consumables required to complete the work in a professional and durable manner. The contractor shall make necessary arrangements to access work locations at any height or depth with due safety, and shall complete the work to the satisfaction of the Engineer-in-Charge. | Sealing of Cracks in RCC Members by V-Groove Cutting and Sealing with Epoxy Mortar All charges for preparing and sealing of visible or identified cracks in RCC structural elements (such as deck slab, crash barrier, pier cap, etc.) using epoxy mortar, including forming V-groove of appropriate width and depth using suitable tools (grinder/cutter), thorough cleaning of the groove and adjoining surface with air/water jet and wire brush to remove all dust, laitance, or loose particles, application of epoxy-based bond coat on the prepared groove and surrounding concrete surface, and subsequent filling of the groove using a pre-approved non-shrink, high-strength epoxy mortar conforming to manufacturer’s recommendations. The epoxy mortar shall be applied in layers if required, ensuring complete filling of the groove, proper compaction, and a flush finish with adjoining surface. The final surface shall be finished to match the existing profile and be cured as per epoxy system requirement. The epoxy materials used shall conform to relevant provisions of IRC:SP-80, MoRTH Clause 2800, and manufacturers' specifications. All operations shall be carried out under controlled conditions with surface temperature and moisture levels suited for epoxy application, as per the material technical data sheet. Rate includes all labour, materials (including epoxy system), V-groove cutting, surface preparation, bond coat, filling, tools, safety equipment, and consumables required to complete the work in a professional and durable manner. The contractor shall make necessary arrangements to access work locations at any height or depth with due safety, and shall complete the work to the satisfaction of the Engineer-in-Charge. | Sealing of Cracks in RCC Members by V-Groove Cutting and Sealing with Epoxy Mortar All charges for preparing and sealing of visible or identified cracks in RCC structural elements (such as deck slab, crash barrier, pier cap, etc.) using epoxy mortar, including forming V-groove of appropriate width and depth using suitable tools (grinder/cutter), thorough cleaning of the groove and adjoining surface with air/water jet and wire brush to remove all dust, laitance, or loose particles, application of epoxy-based bond coat on the prepared groove and surrounding concrete surface, and subsequent filling of the groove using a pre-approved non-shrink, high-strength epoxy mortar conforming to manufacturer’s recommendations. The epoxy mortar shall be applied in layers if required, ensuring complete filling of the groove, proper compaction, and a flush finish with adjoining surface. The final surface shall be finished to match the existing profile and be cured as per epoxy system requirement. The epoxy materials used shall conform to relevant provisions of IRC:SP-80, MoRTH Clause 2800, and manufacturers' specifications. All operations shall be carried out under controlled conditions with surface temperature and moisture levels suited for epoxy application, as per the material technical data sheet. Rate includes all labour, materials (including epoxy system), V-groove cutting, surface preparation, bond coat, filling, tools, safety equipment, and consumables required to complete the work in a professional and durable manner. The contractor shall make necessary arrangements to access work locations at any height or depth with due safety, and shall complete the work to the satisfaction of the Engineer-in-Charge. | Sealing of Cracks in RCC Members by V-Groove Cutting and Sealing with Epoxy Mortar | Sealing of Cracks in RCC Members by V-Groove Cutting and Sealing with Epoxy Mortar | Rmt
22 | Provision and Installation of Grouting Nipples for Pressure Injection in RCC Structures (using Non-return Valve (NRV) Nipples) This item covers all necessary operations for the provision and secure installation of 12 mm diameter steel grouting nipples with Non-return Valve (NRV) in RCC members for the purpose of pressure injection grouting. The work includes core drilling of holes ranging from 16 mm to 25 mm in diameter and 50 mm to 150 mm in depth at intervals of approximately 300 mm center-to-center, as per site requirements and grouting layout approved by the Engineer-in-Charge. After drilling, the holes shall be cleaned thoroughly, and the steel NRV nipples shall be fixed firmly using an approved fixing compound to ensure leakproof anchorage suitable for pressure injection using Polymer Modified Cementitious (PMC) grout or Epoxy resin, as per the technical specifications. The NRV nipple shall be specifically designed to prevent the backflow of injected material, ensuring that the grouting pressure is maintained during the injection process. Upon completion of the grouting process, all installed nipples shall be either cut flush with the surface or removed, and the holes shall be sealed with epoxy mortar or equivalent sealant to restore structural surface continuity. Rate includes: Cost of all materials including steel NRV nipples and fixing compound, labour for drilling, insertion, fixing, cutting/removal, surface preparation, cleaning, sealing of holes post grouting, tools & tackles, and all incidental items necessary to complete the work in accordance with MoRTH Specification Section 2800 and as per directions of the Engineer-in-Charge. | Provision and Installation of Grouting Nipples for Pressure Injection in RCC Structures (using Non-return Valve (NRV) Nipples) This item covers all necessary operations for the provision and secure installation of 12 mm diameter steel grouting nipples with Non-return Valve (NRV) in RCC members for the purpose of pressure injection grouting. The work includes core drilling of holes ranging from 16 mm to 25 mm in diameter and 50 mm to 150 mm in depth at intervals of approximately 300 mm center-to-center, as per site requirements and grouting layout approved by the Engineer-in-Charge. After drilling, the holes shall be cleaned thoroughly, and the steel NRV nipples shall be fixed firmly using an approved fixing compound to ensure leakproof anchorage suitable for pressure injection using Polymer Modified Cementitious (PMC) grout or Epoxy resin, as per the technical specifications. The NRV nipple shall be specifically designed to prevent the backflow of injected material, ensuring that the grouting pressure is maintained during the injection process. Upon completion of the grouting process, all installed nipples shall be either cut flush with the surface or removed, and the holes shall be sealed with epoxy mortar or equivalent sealant to restore structural surface continuity. Rate includes: Cost of all materials including steel NRV nipples and fixing compound, labour for drilling, insertion, fixing, cutting/removal, surface preparation, cleaning, sealing of holes post grouting, tools & tackles, and all incidental items necessary to complete the work in accordance with MoRTH Specification Section 2800 and as per directions of the Engineer-in-Charge. | Provision and Installation of Grouting Nipples for Pressure Injection in RCC Structures (using Non-return Valve (NRV) Nipples) This item covers all necessary operations for the provision and secure installation of 12 mm diameter steel grouting nipples with Non-return Valve (NRV) in RCC members for the purpose of pressure injection grouting. The work includes core drilling of holes ranging from 16 mm to 25 mm in diameter and 50 mm to 150 mm in depth at intervals of approximately 300 mm center-to-center, as per site requirements and grouting layout approved by the Engineer-in-Charge. After drilling, the holes shall be cleaned thoroughly, and the steel NRV nipples shall be fixed firmly using an approved fixing compound to ensure leakproof anchorage suitable for pressure injection using Polymer Modified Cementitious (PMC) grout or Epoxy resin, as per the technical specifications. The NRV nipple shall be specifically designed to prevent the backflow of injected material, ensuring that the grouting pressure is maintained during the injection process. Upon completion of the grouting process, all installed nipples shall be either cut flush with the surface or removed, and the holes shall be sealed with epoxy mortar or equivalent sealant to restore structural surface continuity. Rate includes: Cost of all materials including steel NRV nipples and fixing compound, labour for drilling, insertion, fixing, cutting/removal, surface preparation, cleaning, sealing of holes post grouting, tools & tackles, and all incidental items necessary to complete the work in accordance with MoRTH Specification Section 2800 and as per directions of the Engineer-in-Charge. | Provision and Installation of Grouting NRV Nipples for Pressure Injection in RCC Structures | Provision and Installation of Grouting NRV Nipples for Pressure Injection in RCC Structures | Nos
23 | Low Viscosity Epoxy Pressure Injection Grouting in RCC Members (using Non-return valve (NRV) nipples) This item includes all operations required for pressure injection grouting using low viscosity epoxy resin to fill cracks and voids in RCC members, ensuring monolithic structural restoration. The epoxy grout shall be a two-component system (resin and hardener) such as Sikadur-52 (LP) or equivalent conforming to MoRTH Specifications Clause 2803, mixed in specified proportions as recommended by the manufacturer to achieve a minimum compressive strength of 4 kg/cm². Injection shall be carried out using a pressure grouting pump, ensuring proper penetration of epoxy into hairline and fine cracks through previously installed grouting nipples, which shall be Non-return valve (NRV) type nipples spaced as per the engineer’s direction. The NRV nipples shall allow for unidirectional flow of the grout, preventing any backflow during the injection process. The grouting pressure and flow shall be controlled to avoid overpressurization and material wastage. Grouting shall be continued until refusal or confirmed crack filling is achieved. Surface temperature, humidity, and substrate moisture content shall be verified prior to application, as per product requirements. Post injection, the surface shall be sealed, NRV nipples removed (if not reusable), and the area finished to match the adjoining surface. Grouting shall be executed by skilled personnel trained in handling epoxy-based systems, with due consideration to safety protocols for handling reactive materials. Rate includes: Cost of approved epoxy resin system including all components, mixing, application, cleaning, labour, pressure grouting equipment, sealing of cracks and injection points, removal of NRV nipples, and all tools, safety measures, and incidentals to complete the job as per specifications and direction of the Engineer-in-Charge. | Low Viscosity Epoxy Pressure Injection Grouting in RCC Members (using Non-return valve (NRV) nipples) This item includes all operations required for pressure injection grouting using low viscosity epoxy resin to fill cracks and voids in RCC members, ensuring monolithic structural restoration. The epoxy grout shall be a two-component system (resin and hardener) such as Sikadur-52 (LP) or equivalent conforming to MoRTH Specifications Clause 2803, mixed in specified proportions as recommended by the manufacturer to achieve a minimum compressive strength of 4 kg/cm². Injection shall be carried out using a pressure grouting pump, ensuring proper penetration of epoxy into hairline and fine cracks through previously installed grouting nipples, which shall be Non-return valve (NRV) type nipples spaced as per the engineer’s direction. The NRV nipples shall allow for unidirectional flow of the grout, preventing any backflow during the injection process. The grouting pressure and flow shall be controlled to avoid overpressurization and material wastage. Grouting shall be continued until refusal or confirmed crack filling is achieved. Surface temperature, humidity, and substrate moisture content shall be verified prior to application, as per product requirements. Post injection, the surface shall be sealed, NRV nipples removed (if not reusable), and the area finished to match the adjoining surface. Grouting shall be executed by skilled personnel trained in handling epoxy-based systems, with due consideration to safety protocols for handling reactive materials. Rate includes: Cost of approved epoxy resin system including all components, mixing, application, cleaning, labour, pressure grouting equipment, sealing of cracks and injection points, removal of NRV nipples, and all tools, safety measures, and incidentals to complete the job as per specifications and direction of the Engineer-in-Charge. | Low Viscosity Epoxy Pressure Injection Grouting in RCC Members (using Non-return valve (NRV) nipples) This item includes all operations required for pressure injection grouting using low viscosity epoxy resin to fill cracks and voids in RCC members, ensuring monolithic structural restoration. The epoxy grout shall be a two-component system (resin and hardener) such as Sikadur-52 (LP) or equivalent conforming to MoRTH Specifications Clause 2803, mixed in specified proportions as recommended by the manufacturer to achieve a minimum compressive strength of 4 kg/cm². Injection shall be carried out using a pressure grouting pump, ensuring proper penetration of epoxy into hairline and fine cracks through previously installed grouting nipples, which shall be Non-return valve (NRV) type nipples spaced as per the engineer’s direction. The NRV nipples shall allow for unidirectional flow of the grout, preventing any backflow during the injection process. The grouting pressure and flow shall be controlled to avoid overpressurization and material wastage. Grouting shall be continued until refusal or confirmed crack filling is achieved. Surface temperature, humidity, and substrate moisture content shall be verified prior to application, as per product requirements. Post injection, the surface shall be sealed, NRV nipples removed (if not reusable), and the area finished to match the adjoining surface. Grouting shall be executed by skilled personnel trained in handling epoxy-based systems, with due consideration to safety protocols for handling reactive materials. Rate includes: Cost of approved epoxy resin system including all components, mixing, application, cleaning, labour, pressure grouting equipment, sealing of cracks and injection points, removal of NRV nipples, and all tools, safety measures, and incidentals to complete the job as per specifications and direction of the Engineer-in-Charge. | Low Viscosity Epoxy Pressure Injection Grouting in RCC Members (using NRV Nipples) | Low Viscosity Epoxy Pressure Injection Grouting in RCC Members (using NRV Nipples) | Kg
24 | Repair of Damaged Concrete Surfaces Using Polymer Modified Mortar (PMM Mortar) up to 50mm Thickness This item includes all charges for removal of damaged, cracked, leached, honeycombed, or spalled concrete in RCC structural members such as piers, pier caps, abutments, abutment caps, crash barriers, and superstructures; followed by surface preparation and application of Polymer Modified Cement (PMM) mortar not exceeding 50 mm thickness per layer. The work shall be executed as per MoRTH Specifications Clause 2804.2 and in accordance with the directions of the Engineer-in-Charge. Scope of Work Includes: Concrete Removal: Manual or mechanical removal of delaminated, loose, or deteriorated concrete using hammers, pneumatic tools, or hydro-demolition. Concrete shall be removed to sound substrate based on visual/NDT-based inspection. Adjacent healthy concrete and embedded reinforcement shall be preserved. All debris shall be removed and disposed of safely per Clause 112. Surface Preparation: Cleaning of exposed surfaces using high-pressure water jetting or sand blasting to achieve a rough, laitance-free profile. Exposed rebars shall be cleaned of rust and corrosion using CICO Rust Clean or its equivalent, and the surface shall be kept in SSD condition. Reinforcement Treatment: Corroded rebars shall be coated with Zinc-rich epoxy primer (e.g., CICO Zincilate 500 or equivalent) for corrosion protection. Bond Coat Application: Bond coat shall be applied on prepared surfaces using approved products like Nitobond EP or its equivalent to enhance adhesion. PMC Mortar Application: Polymer modified cement mortar containing 10% polymer by weight (e.g., Tapecrete P151 or equivalent) shall be mixed and applied in layers up to 50 mm thickness using trowels. The mix shall be prepared using slow-speed mechanical mixers and placed to match the original concrete profile. Finishing & Curing: Final surface shall be finished as required and curing shall be carried out using approved curing compound (e.g., CICO Cure-free or equivalent) or moist curing for not less than 7 days. Rate Includes: Cost of all materials including polymer additive, cement, sand, rust remover, zinc-rich primer, bonding agent, curing compound; labour; equipment for concrete removal and mixing; surface preparation tools; access equipment; all safety gear; collection and disposal of debris; and any incidental items required to complete the work in accordance with specifications and directions of the Engineer-in-Charge. | Repair of Damaged Concrete Surfaces Using Polymer Modified Mortar (PMM Mortar) up to 50mm Thickness This item includes all charges for removal of damaged, cracked, leached, honeycombed, or spalled concrete in RCC structural members such as piers, pier caps, abutments, abutment caps, crash barriers, and superstructures; followed by surface preparation and application of Polymer Modified Cement (PMM) mortar not exceeding 50 mm thickness per layer. The work shall be executed as per MoRTH Specifications Clause 2804.2 and in accordance with the directions of the Engineer-in-Charge. Scope of Work Includes: Concrete Removal: Manual or mechanical removal of delaminated, loose, or deteriorated concrete using hammers, pneumatic tools, or hydro-demolition. Concrete shall be removed to sound substrate based on visual/NDT-based inspection. Adjacent healthy concrete and embedded reinforcement shall be preserved. All debris shall be removed and disposed of safely per Clause 112. Surface Preparation: Cleaning of exposed surfaces using high-pressure water jetting or sand blasting to achieve a rough, laitance-free profile. Exposed rebars shall be cleaned of rust and corrosion using CICO Rust Clean or its equivalent, and the surface shall be kept in SSD condition. Reinforcement Treatment: Corroded rebars shall be coated with Zinc-rich epoxy primer (e.g., CICO Zincilate 500 or equivalent) for corrosion protection. Bond Coat Application: Bond coat shall be applied on prepared surfaces using approved products like Nitobond EP or its equivalent to enhance adhesion. PMC Mortar Application: Polymer modified cement mortar containing 10% polymer by weight (e.g., Tapecrete P151 or equivalent) shall be mixed and applied in layers up to 50 mm thickness using trowels. The mix shall be prepared using slow-speed mechanical mixers and placed to match the original concrete profile. Finishing & Curing: Final surface shall be finished as required and curing shall be carried out using approved curing compound (e.g., CICO Cure-free or equivalent) or moist curing for not less than 7 days. Rate Includes: Cost of all materials including polymer additive, cement, sand, rust remover, zinc-rich primer, bonding agent, curing compound; labour; equipment for concrete removal and mixing; surface preparation tools; access equipment; all safety gear; collection and disposal of debris; and any incidental items required to complete the work in accordance with specifications and directions of the Engineer-in-Charge. | Repair of Damaged Concrete Surfaces Using Polymer Modified Mortar (PMM Mortar) up to 50mm Thickness This item includes all charges for removal of damaged, cracked, leached, honeycombed, or spalled concrete in RCC structural members such as piers, pier caps, abutments, abutment caps, crash barriers, and superstructures; followed by surface preparation and application of Polymer Modified Cement (PMM) mortar not exceeding 50 mm thickness per layer. The work shall be executed as per MoRTH Specifications Clause 2804.2 and in accordance with the directions of the Engineer-in-Charge. Scope of Work Includes: Concrete Removal: Manual or mechanical removal of delaminated, loose, or deteriorated concrete using hammers, pneumatic tools, or hydro-demolition. Concrete shall be removed to sound substrate based on visual/NDT-based inspection. Adjacent healthy concrete and embedded reinforcement shall be preserved. All debris shall be removed and disposed of safely per Clause 112. Surface Preparation: Cleaning of exposed surfaces using high-pressure water jetting or sand blasting to achieve a rough, laitance-free profile. Exposed rebars shall be cleaned of rust and corrosion using CICO Rust Clean or its equivalent, and the surface shall be kept in SSD condition. Reinforcement Treatment: Corroded rebars shall be coated with Zinc-rich epoxy primer (e.g., CICO Zincilate 500 or equivalent) for corrosion protection. Bond Coat Application: Bond coat shall be applied on prepared surfaces using approved products like Nitobond EP or its equivalent to enhance adhesion. PMC Mortar Application: Polymer modified cement mortar containing 10% polymer by weight (e.g., Tapecrete P151 or equivalent) shall be mixed and applied in layers up to 50 mm thickness using trowels. The mix shall be prepared using slow-speed mechanical mixers and placed to match the original concrete profile. Finishing & Curing: Final surface shall be finished as required and curing shall be carried out using approved curing compound (e.g., CICO Cure-free or equivalent) or moist curing for not less than 7 days. Rate Includes: Cost of all materials including polymer additive, cement, sand, rust remover, zinc-rich primer, bonding agent, curing compound; labour; equipment for concrete removal and mixing; surface preparation tools; access equipment; all safety gear; collection and disposal of debris; and any incidental items required to complete the work in accordance with specifications and directions of the Engineer-in-Charge. | Repair of Damaged Concrete Surfaces Using Polymer Modified Mortar (PMM Mortar) up to 50mm Thickness | Repair of Damaged Concrete Surfaces Using Polymer Modified Mortar (PMM Mortar) up to 50mm Thickness | sq.m | 3
25 | Injection of Polymer Cement Grout with Non-Shrink Additive at 4 kg/cm² Pressure using NRV Nipples All charges for providing and injecting polymer cement grout composed of Ordinary Portland Cement (OPC) mixed with 10% polymer additive by weight of cement (e.g., Tapcrete-151 or its equivalent) and 0.5% to 1% non-shrink compound (e.g., Cico NSPGC or its equivalent), into cracks, voids, or honeycombed concrete sections at a minimum injection pressure of 4 kg/cm² using approved mechanical grouting equipment, including surface sealing, fixing of non-return valve (NRV) type nipples, grout preparation, progressive injection, and post-injection sealing, as per MoRTH Specifications Clause 2806 and directions of the Engineer-in-Charge. The work includes cleaning and preparation of concrete surfaces and cracks, drilling injection holes if required, fixing NRV nipples to permit controlled one-way grout flow, sealing cracks to avoid grout leakage, and mixing the grout to specified proportions ensuring homogeneity and flowability. Grouting shall be done progressively using suitable pumps and techniques to ensure complete filling and bonding of internal voids. Post-grouting sealing of ports and curing of injected areas shall be completed using compatible materials. Rate includes all materials, consumables, equipment, NRV type nipples, labour, safety measures, documentation, and disposal of waste as required for successful execution of the activity. | Injection of Polymer Cement Grout with Non-Shrink Additive at 4 kg/cm² Pressure using NRV Nipples All charges for providing and injecting polymer cement grout composed of Ordinary Portland Cement (OPC) mixed with 10% polymer additive by weight of cement (e.g., Tapcrete-151 or its equivalent) and 0.5% to 1% non-shrink compound (e.g., Cico NSPGC or its equivalent), into cracks, voids, or honeycombed concrete sections at a minimum injection pressure of 4 kg/cm² using approved mechanical grouting equipment, including surface sealing, fixing of non-return valve (NRV) type nipples, grout preparation, progressive injection, and post-injection sealing, as per MoRTH Specifications Clause 2806 and directions of the Engineer-in-Charge. The work includes cleaning and preparation of concrete surfaces and cracks, drilling injection holes if required, fixing NRV nipples to permit controlled one-way grout flow, sealing cracks to avoid grout leakage, and mixing the grout to specified proportions ensuring homogeneity and flowability. Grouting shall be done progressively using suitable pumps and techniques to ensure complete filling and bonding of internal voids. Post-grouting sealing of ports and curing of injected areas shall be completed using compatible materials. Rate includes all materials, consumables, equipment, NRV type nipples, labour, safety measures, documentation, and disposal of waste as required for successful execution of the activity. | Injection of Polymer Cement Grout with Non-Shrink Additive at 4 kg/cm² Pressure using NRV Nipples All charges for providing and injecting polymer cement grout composed of Ordinary Portland Cement (OPC) mixed with 10% polymer additive by weight of cement (e.g., Tapcrete-151 or its equivalent) and 0.5% to 1% non-shrink compound (e.g., Cico NSPGC or its equivalent), into cracks, voids, or honeycombed concrete sections at a minimum injection pressure of 4 kg/cm² using approved mechanical grouting equipment, including surface sealing, fixing of non-return valve (NRV) type nipples, grout preparation, progressive injection, and post-injection sealing, as per MoRTH Specifications Clause 2806 and directions of the Engineer-in-Charge. The work includes cleaning and preparation of concrete surfaces and cracks, drilling injection holes if required, fixing NRV nipples to permit controlled one-way grout flow, sealing cracks to avoid grout leakage, and mixing the grout to specified proportions ensuring homogeneity and flowability. Grouting shall be done progressively using suitable pumps and techniques to ensure complete filling and bonding of internal voids. Post-grouting sealing of ports and curing of injected areas shall be completed using compatible materials. Rate includes all materials, consumables, equipment, NRV type nipples, labour, safety measures, documentation, and disposal of waste as required for successful execution of the activity. | Injection of Polymer Cement Grout (PMC) with Non-Shrink Additive at 4 kg/cm² Pressure | Injection of Polymer Cement Grout (PMC) with Non-Shrink Additive at 4 kg/cm² Pressure | Kg
26 | Carbon Fibre Wrapping for Strengthening of Structural Members All charges for providing and applying Carbon Fibre Reinforced Polymer (CFRP) wrapping for structural strengthening or jacketing of girders or other structural components, using high-strength CFRP bonded with epoxy resin or equivalent polymer matrix adhesive, in accordance with manufacturer’s specifications, relevant design calculations, and as directed by the Engineer-in-Charge. The activity shall comply with IS 1343:2012, ACI 440.2R-17, and ASTM D3039 standards for tensile strength and structural application. The scope includes thorough surface preparation of the concrete substrate by mechanical grinding or sandblasting to ensure removal of laitance, oil, grease, or any bond-inhibiting material, followed by application of CFRP sheets using appropriate tools and techniques to ensure full contact and proper resin impregnation. The applied system shall be allowed to cure as per the manufacturer’s recommended protocol. Final inspection shall be conducted to verify uniform bonding and proper alignment, and any defects shall be rectified. The rate includes cost of all materials (CFRP sheet, resin, etc.), labour, surface preparation, safety measures, equipment, and testing required to complete the work in all respects. | Carbon Fibre Wrapping for Strengthening of Structural Members All charges for providing and applying Carbon Fibre Reinforced Polymer (CFRP) wrapping for structural strengthening or jacketing of girders or other structural components, using high-strength CFRP bonded with epoxy resin or equivalent polymer matrix adhesive, in accordance with manufacturer’s specifications, relevant design calculations, and as directed by the Engineer-in-Charge. The activity shall comply with IS 1343:2012, ACI 440.2R-17, and ASTM D3039 standards for tensile strength and structural application. The scope includes thorough surface preparation of the concrete substrate by mechanical grinding or sandblasting to ensure removal of laitance, oil, grease, or any bond-inhibiting material, followed by application of CFRP sheets using appropriate tools and techniques to ensure full contact and proper resin impregnation. The applied system shall be allowed to cure as per the manufacturer’s recommended protocol. Final inspection shall be conducted to verify uniform bonding and proper alignment, and any defects shall be rectified. The rate includes cost of all materials (CFRP sheet, resin, etc.), labour, surface preparation, safety measures, equipment, and testing required to complete the work in all respects. | Carbon Fibre Wrapping for Strengthening of Structural Members All charges for providing and applying Carbon Fibre Reinforced Polymer (CFRP) wrapping for structural strengthening or jacketing of girders or other structural components, using high-strength CFRP bonded with epoxy resin or equivalent polymer matrix adhesive, in accordance with manufacturer’s specifications, relevant design calculations, and as directed by the Engineer-in-Charge. The activity shall comply with IS 1343:2012, ACI 440.2R-17, and ASTM D3039 standards for tensile strength and structural application. The scope includes thorough surface preparation of the concrete substrate by mechanical grinding or sandblasting to ensure removal of laitance, oil, grease, or any bond-inhibiting material, followed by application of CFRP sheets using appropriate tools and techniques to ensure full contact and proper resin impregnation. The applied system shall be allowed to cure as per the manufacturer’s recommended protocol. Final inspection shall be conducted to verify uniform bonding and proper alignment, and any defects shall be rectified. The rate includes cost of all materials (CFRP sheet, resin, etc.), labour, surface preparation, safety measures, equipment, and testing required to complete the work in all respects. | Carbon Fibre Wrapping for Strengthening of Structural Members | Carbon Fibre Wrapping for Strengthening of Structural Members | Sqm
27 | Providing and Laying of Micro-concrete for Structural Repairs All charges for providing and laying flowable micro-concrete by removing/dismantling damaged concrete portions to a pre-defined profile, cleaning the exposed surface and reinforcement with Rust remover (such as CICO Rustoclean or equivalent), followed by application of one coat of zinc-rich primer (e.g., CICO Zincilate 500 or equivalent) on exposed rebars, and a suitable bond coat (e.g., Nitobond or equivalent) on the prepared concrete substrate. Micro-concrete shall be mixed in 1:1 ratio (1 part micro-concrete to 1 part 10mm down well-graded aggregates), placed by gravity flow or pump into properly supported, rigid and leakproof formwork as per manufacturer’s guidelines and site conditions. The material shall meet the performance requirements of ASTM C 109:99, ASTM C 307, and BS 1881 Part 207, ensuring minimum shrinkage, high flowability, corrosion resistance, and compressive strength as specified. Reinforcement, if corroded or insufficient, shall be cleaned and/or supplemented as per structural direction. No mechanical vibration is permitted during placement. The repaired surface shall be finished flush with the surrounding concrete and cured using approved methods. The entire work shall be executed as per MoRTH Clauses 1700 & 2800 and under the direction of Engineer-in-Charge. Rate includes: • Removal/dismantling of damaged concrete portions • Cleaning of exposed reinforcement and application of anti-corrosive coating (CICO Rustoclean or equivalent) • Application of zinc-rich primer on reinforcement (CICO Zincilate 500 or equivalent) • Bond coat application (e.g., Nitobond or equivalent) • Mixing and laying of micro-concrete in the specified 1:1 ratio with aggregates • Ensuring the formwork is rigid and leakproof, and placing the concrete without mechanical vibration • Curing of the concrete to prevent premature drying • All necessary equipment and labor | Providing and Laying of Micro-concrete for Structural Repairs All charges for providing and laying flowable micro-concrete by removing/dismantling damaged concrete portions to a pre-defined profile, cleaning the exposed surface and reinforcement with Rust remover (such as CICO Rustoclean or equivalent), followed by application of one coat of zinc-rich primer (e.g., CICO Zincilate 500 or equivalent) on exposed rebars, and a suitable bond coat (e.g., Nitobond or equivalent) on the prepared concrete substrate. Micro-concrete shall be mixed in 1:1 ratio (1 part micro-concrete to 1 part 10mm down well-graded aggregates), placed by gravity flow or pump into properly supported, rigid and leakproof formwork as per manufacturer’s guidelines and site conditions. The material shall meet the performance requirements of ASTM C 109:99, ASTM C 307, and BS 1881 Part 207, ensuring minimum shrinkage, high flowability, corrosion resistance, and compressive strength as specified. Reinforcement, if corroded or insufficient, shall be cleaned and/or supplemented as per structural direction. No mechanical vibration is permitted during placement. The repaired surface shall be finished flush with the surrounding concrete and cured using approved methods. The entire work shall be executed as per MoRTH Clauses 1700 & 2800 and under the direction of Engineer-in-Charge. Rate includes: • Removal/dismantling of damaged concrete portions • Cleaning of exposed reinforcement and application of anti-corrosive coating (CICO Rustoclean or equivalent) • Application of zinc-rich primer on reinforcement (CICO Zincilate 500 or equivalent) • Bond coat application (e.g., Nitobond or equivalent) • Mixing and laying of micro-concrete in the specified 1:1 ratio with aggregates • Ensuring the formwork is rigid and leakproof, and placing the concrete without mechanical vibration • Curing of the concrete to prevent premature drying • All necessary equipment and labor | Providing and Laying of Micro-concrete for Structural Repairs All charges for providing and laying flowable micro-concrete by removing/dismantling damaged concrete portions to a pre-defined profile, cleaning the exposed surface and reinforcement with Rust remover (such as CICO Rustoclean or equivalent), followed by application of one coat of zinc-rich primer (e.g., CICO Zincilate 500 or equivalent) on exposed rebars, and a suitable bond coat (e.g., Nitobond or equivalent) on the prepared concrete substrate. Micro-concrete shall be mixed in 1:1 ratio (1 part micro-concrete to 1 part 10mm down well-graded aggregates), placed by gravity flow or pump into properly supported, rigid and leakproof formwork as per manufacturer’s guidelines and site conditions. The material shall meet the performance requirements of ASTM C 109:99, ASTM C 307, and BS 1881 Part 207, ensuring minimum shrinkage, high flowability, corrosion resistance, and compressive strength as specified. Reinforcement, if corroded or insufficient, shall be cleaned and/or supplemented as per structural direction. No mechanical vibration is permitted during placement. The repaired surface shall be finished flush with the surrounding concrete and cured using approved methods. The entire work shall be executed as per MoRTH Clauses 1700 & 2800 and under the direction of Engineer-in-Charge. Rate includes: • Removal/dismantling of damaged concrete portions • Cleaning of exposed reinforcement and application of anti-corrosive coating (CICO Rustoclean or equivalent) • Application of zinc-rich primer on reinforcement (CICO Zincilate 500 or equivalent) • Bond coat application (e.g., Nitobond or equivalent) • Mixing and laying of micro-concrete in the specified 1:1 ratio with aggregates • Ensuring the formwork is rigid and leakproof, and placing the concrete without mechanical vibration • Curing of the concrete to prevent premature drying • All necessary equipment and labor | Providing and Laying of Micro-concrete for Structural Repairs | Providing and Laying of Micro-concrete for Structural Repairs | Cum
28 | Approach Slab Mud Jacketing (Void Filling Beneath Slab by Pressure Grouting) The work involves the stabilization and re-levelling of settled approach slabs of bridges or culverts using the pressure grouting (mud jacking) method. This process includes drilling holes through the slab to inject a controlled cementitious grout or mortar mix under pressure to fill voids beneath the slab and restore support. The grouting procedure eliminates settlement and prevents differential movement between the approach slab and the bridge deck. The contractor shall remove any damaged or defective portions of the slab, clean the surface of dust, debris, or laitance, and prepare the substrate for grouting. Exposed reinforcement, if any, shall be cleaned and treated with an anti-corrosive coating. The grouting material shall include a cement-sand slurry or polymer-modified grout, prepared to the required consistency for effective filling. The grouting shall be carried out using mechanical or manual pumps at a pressure of 3–5 kg/cm², ensuring complete filling of voids and preventing any uplift or damage to the structure. After grouting, the holes shall be sealed, and the surface shall be restored to its original level. The work shall be carried out in strict accordance with the MoRTH specifications and as directed by the Engineer-in-Charge. The rate includes the cost of drilling holes, supplying and applying grout, sealing, surface restoration, and necessary material, including non-shrink admixtures, polymer additives, and grout nipples. All equipment, including drill machines, grout pumps, mixers, and PPE, is to be provided by the contractor. Safety measures such as proper PPE, traffic control, and barricading shall be implemented during the execution of the work to ensure safety and quality assurance. | Approach Slab Mud Jacketing (Void Filling Beneath Slab by Pressure Grouting) The work involves the stabilization and re-levelling of settled approach slabs of bridges or culverts using the pressure grouting (mud jacking) method. This process includes drilling holes through the slab to inject a controlled cementitious grout or mortar mix under pressure to fill voids beneath the slab and restore support. The grouting procedure eliminates settlement and prevents differential movement between the approach slab and the bridge deck. The contractor shall remove any damaged or defective portions of the slab, clean the surface of dust, debris, or laitance, and prepare the substrate for grouting. Exposed reinforcement, if any, shall be cleaned and treated with an anti-corrosive coating. The grouting material shall include a cement-sand slurry or polymer-modified grout, prepared to the required consistency for effective filling. The grouting shall be carried out using mechanical or manual pumps at a pressure of 3–5 kg/cm², ensuring complete filling of voids and preventing any uplift or damage to the structure. After grouting, the holes shall be sealed, and the surface shall be restored to its original level. The work shall be carried out in strict accordance with the MoRTH specifications and as directed by the Engineer-in-Charge. The rate includes the cost of drilling holes, supplying and applying grout, sealing, surface restoration, and necessary material, including non-shrink admixtures, polymer additives, and grout nipples. All equipment, including drill machines, grout pumps, mixers, and PPE, is to be provided by the contractor. Safety measures such as proper PPE, traffic control, and barricading shall be implemented during the execution of the work to ensure safety and quality assurance. | Approach Slab Mud Jacketing (Void Filling Beneath Slab by Pressure Grouting) The work involves the stabilization and re-levelling of settled approach slabs of bridges or culverts using the pressure grouting (mud jacking) method. This process includes drilling holes through the slab to inject a controlled cementitious grout or mortar mix under pressure to fill voids beneath the slab and restore support. The grouting procedure eliminates settlement and prevents differential movement between the approach slab and the bridge deck. The contractor shall remove any damaged or defective portions of the slab, clean the surface of dust, debris, or laitance, and prepare the substrate for grouting. Exposed reinforcement, if any, shall be cleaned and treated with an anti-corrosive coating. The grouting material shall include a cement-sand slurry or polymer-modified grout, prepared to the required consistency for effective filling. The grouting shall be carried out using mechanical or manual pumps at a pressure of 3–5 kg/cm², ensuring complete filling of voids and preventing any uplift or damage to the structure. After grouting, the holes shall be sealed, and the surface shall be restored to its original level. The work shall be carried out in strict accordance with the MoRTH specifications and as directed by the Engineer-in-Charge. The rate includes the cost of drilling holes, supplying and applying grout, sealing, surface restoration, and necessary material, including non-shrink admixtures, polymer additives, and grout nipples. All equipment, including drill machines, grout pumps, mixers, and PPE, is to be provided by the contractor. Safety measures such as proper PPE, traffic control, and barricading shall be implemented during the execution of the work to ensure safety and quality assurance. | Approach Slab Mud Jacketing (Void Filling Beneath Slab by Pressure Grouting) | Approach Slab Mud Jacketing (Void Filling Beneath Slab by Pressure Grouting) | Sq.m
29 | Providing and fixing of Mild Steel (MS) lining plates (8mm thick) for jacketing and structural strengthening of pedestals All charges for providing and fixing MS lining plates of 8mm thickness for jacketing and structural strengthening of pedestals on all sides, including surface preparation of the existing pedestal by chipping, cleaning, and exposing sound concrete. The work includes fabrication of Mild Steel plates conforming to IS 2062 Grade E250, cutting, edge preparation, bending as per site requirement, and fixing around pedestal using anchor bolts (minimum M16, Hilti/Equivalent) or shear connectors embedded in epoxy grout. The plates shall be fully welded along the vertical and horizontal joints using approved low-hydrogen electrodes (E7018 or equivalent), ensuring continuous structural bonding. All exposed metal surfaces shall be cleaned to SA 2.5 finish using mechanical methods, then applied with one coat of zinc-rich primer (minimum 60 microns) and two coats of anti-corrosive epoxy paint (DFT 120 microns minimum) conforming to IS 1477 & IS 8629. Gaps between steel plate and concrete shall be pressure-grouted or sealed using epoxy mortar (Fosroc/Sika/Equivalent) to prevent water ingress. The fixing shall be executed strictly as per approved structural drawings and MoRTH Clause 804, including all scaffolding, staging, tools, tackles, welding equipment, grinding machines, safety gear (PPE), material handling, transportation, and skilled manpower. Rate includes the cost of all labour, materials, tools, machinery, consumables, surface protection works, and safety arrangements required to complete the work in all respects to the satisfaction of the Engineer-in-Charge. | Providing and fixing of Mild Steel (MS) lining plates (8mm thick) for jacketing and structural strengthening of pedestals All charges for providing and fixing MS lining plates of 8mm thickness for jacketing and structural strengthening of pedestals on all sides, including surface preparation of the existing pedestal by chipping, cleaning, and exposing sound concrete. The work includes fabrication of Mild Steel plates conforming to IS 2062 Grade E250, cutting, edge preparation, bending as per site requirement, and fixing around pedestal using anchor bolts (minimum M16, Hilti/Equivalent) or shear connectors embedded in epoxy grout. The plates shall be fully welded along the vertical and horizontal joints using approved low-hydrogen electrodes (E7018 or equivalent), ensuring continuous structural bonding. All exposed metal surfaces shall be cleaned to SA 2.5 finish using mechanical methods, then applied with one coat of zinc-rich primer (minimum 60 microns) and two coats of anti-corrosive epoxy paint (DFT 120 microns minimum) conforming to IS 1477 & IS 8629. Gaps between steel plate and concrete shall be pressure-grouted or sealed using epoxy mortar (Fosroc/Sika/Equivalent) to prevent water ingress. The fixing shall be executed strictly as per approved structural drawings and MoRTH Clause 804, including all scaffolding, staging, tools, tackles, welding equipment, grinding machines, safety gear (PPE), material handling, transportation, and skilled manpower. Rate includes the cost of all labour, materials, tools, machinery, consumables, surface protection works, and safety arrangements required to complete the work in all respects to the satisfaction of the Engineer-in-Charge. | Providing and fixing of Mild Steel (MS) lining plates (8mm thick) for jacketing and structural strengthening of pedestals All charges for providing and fixing MS lining plates of 8mm thickness for jacketing and structural strengthening of pedestals on all sides, including surface preparation of the existing pedestal by chipping, cleaning, and exposing sound concrete. The work includes fabrication of Mild Steel plates conforming to IS 2062 Grade E250, cutting, edge preparation, bending as per site requirement, and fixing around pedestal using anchor bolts (minimum M16, Hilti/Equivalent) or shear connectors embedded in epoxy grout. The plates shall be fully welded along the vertical and horizontal joints using approved low-hydrogen electrodes (E7018 or equivalent), ensuring continuous structural bonding. All exposed metal surfaces shall be cleaned to SA 2.5 finish using mechanical methods, then applied with one coat of zinc-rich primer (minimum 60 microns) and two coats of anti-corrosive epoxy paint (DFT 120 microns minimum) conforming to IS 1477 & IS 8629. Gaps between steel plate and concrete shall be pressure-grouted or sealed using epoxy mortar (Fosroc/Sika/Equivalent) to prevent water ingress. The fixing shall be executed strictly as per approved structural drawings and MoRTH Clause 804, including all scaffolding, staging, tools, tackles, welding equipment, grinding machines, safety gear (PPE), material handling, transportation, and skilled manpower. Rate includes the cost of all labour, materials, tools, machinery, consumables, surface protection works, and safety arrangements required to complete the work in all respects to the satisfaction of the Engineer-in-Charge. | Providing and fixing of Mild Steel (MS) lining plates (8mm thick) for jacketing and structural strengthening of pedestals | Providing and fixing of Mild Steel (MS) lining plates (8mm thick) for jacketing and structural strengthening of pedestals | Sq.m
30 | The work shall include the complete execution of shotcrete application in accordance with IRC:SP:40 standards. This includes the supply of all materials, machinery, labour, and execution of work using pre-mixed mortar (PMM), ensuring proper surface preparation and finishing. The activity shall be carried out as per the directions and satisfaction of the Engineer-in-Charge, including all incidental works required for the completion of the item in all respects. | The work shall include the complete execution of shotcrete application in accordance with IRC:SP:40 standards. This includes the supply of all materials, machinery, labour, and execution of work using pre-mixed mortar (PMM), ensuring proper surface preparation and finishing. The activity shall be carried out as per the directions and satisfaction of the Engineer-in-Charge, including all incidental works required for the completion of the item in all respects. | The work shall include the complete execution of shotcrete application in accordance with IRC:SP:40 standards. This includes the supply of all materials, machinery, labour, and execution of work using pre-mixed mortar (PMM), ensuring proper surface preparation and finishing. The activity shall be carried out as per the directions and satisfaction of the Engineer-in-Charge, including all incidental works required for the completion of the item in all respects. | Shotcreting | Shotcreting | Sq.m
31 | Providing and applying mortar sealing and pointing work for joints, cracks, or voids in concrete or masonry surfaces using approved cement mortar, including surface preparation by raking out loose or damaged mortar, cleaning, wetting, and applying fresh mortar in the specified mix ratio (typically 1:3 cement to sand or as directed by the Engineer-in-Charge). The mortar shall be properly pressed into joints and finished to a neat profile (flush, recessed, or weathered), ensuring a durable and uniform appearance. The work includes supply of all required materials such as OPC 43/53 grade cement, well-graded sand, potable water, and any approved bonding agents, as well as tools, equipment, labour, scaffolding, curing, debris removal, and safety measures. All activities shall be executed only after obtaining prior approval of materials and sample work from the Engineer-in-Charge and must comply with standard specifications and site instructions. The work shall conform to IS 2250:1981, IS 1661:1972, IS 2402:1963, and where applicable, MoRTH specifications including Section 2600 and Clauses 2702 & 2703 | Providing and applying mortar sealing and pointing work for joints, cracks, or voids in concrete or masonry surfaces using approved cement mortar, including surface preparation by raking out loose or damaged mortar, cleaning, wetting, and applying fresh mortar in the specified mix ratio (typically 1:3 cement to sand or as directed by the Engineer-in-Charge). The mortar shall be properly pressed into joints and finished to a neat profile (flush, recessed, or weathered), ensuring a durable and uniform appearance. The work includes supply of all required materials such as OPC 43/53 grade cement, well-graded sand, potable water, and any approved bonding agents, as well as tools, equipment, labour, scaffolding, curing, debris removal, and safety measures. All activities shall be executed only after obtaining prior approval of materials and sample work from the Engineer-in-Charge and must comply with standard specifications and site instructions. The work shall conform to IS 2250:1981, IS 1661:1972, IS 2402:1963, and where applicable, MoRTH specifications including Section 2600 and Clauses 2702 & 2703 | Providing and applying mortar sealing and pointing work for joints, cracks, or voids in concrete or masonry surfaces using approved cement mortar, including surface preparation by raking out loose or damaged mortar, cleaning, wetting, and applying fresh mortar in the specified mix ratio (typically 1:3 cement to sand or as directed by the Engineer-in-Charge). The mortar shall be properly pressed into joints and finished to a neat profile (flush, recessed, or weathered), ensuring a durable and uniform appearance. The work includes supply of all required materials such as OPC 43/53 grade cement, well-graded sand, potable water, and any approved bonding agents, as well as tools, equipment, labour, scaffolding, curing, debris removal, and safety measures. All activities shall be executed only after obtaining prior approval of materials and sample work from the Engineer-in-Charge and must comply with standard specifications and site instructions. The work shall conform to IS 2250:1981, IS 1661:1972, IS 2402:1963, and where applicable, MoRTH specifications including Section 2600 and Clauses 2702 & 2703 | Mortar Sealing and Pointing | Mortar Sealing and Pointing | Sq.m
32 | All concrete works using M15/M40 grade (1:2:4 mix ratio or as approved), including supply of OPC 43/53 grade cement, well-graded aggregates, potable water, and approved admixtures. Work includes transportation, placement, compaction (manual/mechanical), surface preparation, formwork (if needed), and curing as per standard practices. All works to conform to IS 456:2000, IS 10262:2019, and as directed by the Engineer-in-Charge. No concreting shall commence without prior approval with direction of Engineer in charge | All concrete works using M15/M40 grade (1:2:4 mix ratio or as approved), including supply of OPC 43/53 grade cement, well-graded aggregates, potable water, and approved admixtures. Work includes transportation, placement, compaction (manual/mechanical), surface preparation, formwork (if needed), and curing as per standard practices. All works to conform to IS 456:2000, IS 10262:2019, and as directed by the Engineer-in-Charge. No concreting shall commence without prior approval with direction of Engineer in charge | All concrete works using M15/M40 grade (1:2:4 mix ratio or as approved), including supply of OPC 43/53 grade cement, well-graded aggregates, potable water, and approved admixtures. Work includes transportation, placement, compaction (manual/mechanical), surface preparation, formwork (if needed), and curing as per standard practices. All works to conform to IS 456:2000, IS 10262:2019, and as directed by the Engineer-in-Charge. No concreting shall commence without prior approval with direction of Engineer in charge | Concrete Supply / Placing | Concrete Supply / Placing | Cu.m
33 | Providing and installing MBCB (Modified Ballastic Crash Barrier) at designated locations and wherever found missing, including supply of all materials such as galvanized steel barriers, posts, fasteners, anchor bolts, and all associated components as per approved drawings and specifications. The work includes loading, transportation of materials from the approved source to the site using the contractor’s own vehicle, unloading, proper alignment, fixing of MBCB as per site conditions, and ensuring secure anchorage into the ground or structure as required. All installation shall be carried out under the supervision and direction of the Engineer-in-Charge, following approved methodologies and safety standards. The rate shall include all labour, materials, tools, equipment, transportation, and incidentals required for completing the work in all respects. The finished installation must conform to the relevant IRC, MoRTH specifications (Clause 809), and be approved by the Engineer-in-Charge before acceptance | Providing and installing MBCB (Modified Ballastic Crash Barrier) at designated locations and wherever found missing, including supply of all materials such as galvanized steel barriers, posts, fasteners, anchor bolts, and all associated components as per approved drawings and specifications. The work includes loading, transportation of materials from the approved source to the site using the contractor’s own vehicle, unloading, proper alignment, fixing of MBCB as per site conditions, and ensuring secure anchorage into the ground or structure as required. All installation shall be carried out under the supervision and direction of the Engineer-in-Charge, following approved methodologies and safety standards. The rate shall include all labour, materials, tools, equipment, transportation, and incidentals required for completing the work in all respects. The finished installation must conform to the relevant IRC, MoRTH specifications (Clause 809), and be approved by the Engineer-in-Charge before acceptance | Providing and installing MBCB (Modified Ballastic Crash Barrier) at designated locations and wherever found missing, including supply of all materials such as galvanized steel barriers, posts, fasteners, anchor bolts, and all associated components as per approved drawings and specifications. The work includes loading, transportation of materials from the approved source to the site using the contractor’s own vehicle, unloading, proper alignment, fixing of MBCB as per site conditions, and ensuring secure anchorage into the ground or structure as required. All installation shall be carried out under the supervision and direction of the Engineer-in-Charge, following approved methodologies and safety standards. The rate shall include all labour, materials, tools, equipment, transportation, and incidentals required for completing the work in all respects. The finished installation must conform to the relevant IRC, MoRTH specifications (Clause 809), and be approved by the Engineer-in-Charge before acceptance | MBCB | MBCB | RMT
34 | All Charges includes Comprehensive item for supply, transportation, fabrication, and erection of transverse steel cross bracing including: procurement of structural steel sections (angles, flats, or channels bolts and nuts ) as per approved drawings; shifting and handling at site using contractor’s own machinery and equipment; complete fabrication work involving accurate marking, cutting to required length, drilling, welding, and preparation of connections; fixing in position with proper alignment and tightness using bolts or welds as per design; installation using contractor’s own scaffolding, tools, tackles, and skilled/unskilled labour; and ensuring full compliance with relevant IS codes with Epoxy Painting and project specifications—all complete as directed by the Engineer-in-Charge | All Charges includes Comprehensive item for supply, transportation, fabrication, and erection of transverse steel cross bracing including: procurement of structural steel sections (angles, flats, or channels bolts and nuts ) as per approved drawings; shifting and handling at site using contractor’s own machinery and equipment; complete fabrication work involving accurate marking, cutting to required length, drilling, welding, and preparation of connections; fixing in position with proper alignment and tightness using bolts or welds as per design; installation using contractor’s own scaffolding, tools, tackles, and skilled/unskilled labour; and ensuring full compliance with relevant IS codes with Epoxy Painting and project specifications—all complete as directed by the Engineer-in-Charge | All Charges includes Comprehensive item for supply, transportation, fabrication, and erection of transverse steel cross bracing including: procurement of structural steel sections (angles, flats, or channels bolts and nuts ) as per approved drawings; shifting and handling at site using contractor’s own machinery and equipment; complete fabrication work involving accurate marking, cutting to required length, drilling, welding, and preparation of connections; fixing in position with proper alignment and tightness using bolts or welds as per design; installation using contractor’s own scaffolding, tools, tackles, and skilled/unskilled labour; and ensuring full compliance with relevant IS codes with Epoxy Painting and project specifications—all complete as directed by the Engineer-in-Charge | Cross Bracing /Whole Parts | Cross Bracing /Whole Parts | Kgs
35 | All Charges includes Comprehensive item for supply, transportation, fabrication, and erection of transverse steel cross bracing including: procurement of structural steel sections (angles, flats, or channels bolts and nuts ) as per approved drawings; shifting and handling at site using contractor’s own machinery and equipment; complete fabrication work involving accurate marking, cutting to required length, drilling, welding, and preparation of connections; fixing in position with proper alignment and tightness using bolts or welds as per design; installation using contractor’s own scaffolding, tools, tackles, and skilled/unskilled labour; and ensuring full compliance with relevant IS codes with Epoxy Painting and project specifications—all complete as directed by the Engineer-in-Charge | All Charges includes Comprehensive item for supply, transportation, fabrication, and erection of transverse steel cross bracing including: procurement of structural steel sections (angles, flats, or channels bolts and nuts ) as per approved drawings; shifting and handling at site using contractor’s own machinery and equipment; complete fabrication work involving accurate marking, cutting to required length, drilling, welding, and preparation of connections; fixing in position with proper alignment and tightness using bolts or welds as per design; installation using contractor’s own scaffolding, tools, tackles, and skilled/unskilled labour; and ensuring full compliance with relevant IS codes with Epoxy Painting and project specifications—all complete as directed by the Engineer-in-Charge | All Charges includes Comprehensive item for supply, transportation, fabrication, and erection of transverse steel cross bracing including: procurement of structural steel sections (angles, flats, or channels bolts and nuts ) as per approved drawings; shifting and handling at site using contractor’s own machinery and equipment; complete fabrication work involving accurate marking, cutting to required length, drilling, welding, and preparation of connections; fixing in position with proper alignment and tightness using bolts or welds as per design; installation using contractor’s own scaffolding, tools, tackles, and skilled/unskilled labour; and ensuring full compliance with relevant IS codes with Epoxy Painting and project specifications—all complete as directed by the Engineer-in-Charge | Cross Bracing /Partial Parts | Cross Bracing /Partial Parts | Nos
36 | All charges for providing and applying a high-performance epoxy-based protective-coating system on steel–concrete composite girders, complete with all surface preparation—including sand blasting—access arrangements and safety measures, as specified and directed by the Engineer-in-Charge. Surface preparation shall begin with thorough mechanical cleaning or sand blasting of all exposed steel surfaces to achieve Sa 2.5 visual standard (as per ISO 8501-1), ensuring removal of rust, mill scale, and contaminants. This shall be immediately followed by one coat of approved epoxy zinc-phosphate (or zinc-rich) primer and two coats of solvent-free, high-build epoxy paint to achieve a minimum cumulative dry-film thickness of 200 µm. All coating materials, application intervals, and holiday testing shall conform to the durability and corrosion-protection provisions given in IRC:24 2010, Annex D (Durability) for steel bridges, as well as the special corrosion-protection requirements for composite construction in IRC:22 2015 (§8 “Protection against Corrosion”). Scaffolding, staging, or suspended working platforms—designed to meet site geometry below the superstructure—shall be erected with MS pipes, planks, clamps, and safety nets, incorporating soft bedding or rubber pads wherever the platform bears against the girder to prevent point loading or coating damage; their design, erection, maintenance, and removal shall follow the good-practice guidelines of IRC:SP:74 2007 (post-rehabilitation maintenance, including repainting of exposed steel) and IRC:SP:104. | All charges for providing and applying a high-performance epoxy-based protective-coating system on steel–concrete composite girders, complete with all surface preparation—including sand blasting—access arrangements and safety measures, as specified and directed by the Engineer-in-Charge. Surface preparation shall begin with thorough mechanical cleaning or sand blasting of all exposed steel surfaces to achieve Sa 2.5 visual standard (as per ISO 8501-1), ensuring removal of rust, mill scale, and contaminants. This shall be immediately followed by one coat of approved epoxy zinc-phosphate (or zinc-rich) primer and two coats of solvent-free, high-build epoxy paint to achieve a minimum cumulative dry-film thickness of 200 µm. All coating materials, application intervals, and holiday testing shall conform to the durability and corrosion-protection provisions given in IRC:24 2010, Annex D (Durability) for steel bridges, as well as the special corrosion-protection requirements for composite construction in IRC:22 2015 (§8 “Protection against Corrosion”). Scaffolding, staging, or suspended working platforms—designed to meet site geometry below the superstructure—shall be erected with MS pipes, planks, clamps, and safety nets, incorporating soft bedding or rubber pads wherever the platform bears against the girder to prevent point loading or coating damage; their design, erection, maintenance, and removal shall follow the good-practice guidelines of IRC:SP:74 2007 (post-rehabilitation maintenance, including repainting of exposed steel) and IRC:SP:104. | All charges for providing and applying a high-performance epoxy-based protective-coating system on steel–concrete composite girders, complete with all surface preparation—including sand blasting—access arrangements and safety measures, as specified and directed by the Engineer-in-Charge. Surface preparation shall begin with thorough mechanical cleaning or sand blasting of all exposed steel surfaces to achieve Sa 2.5 visual standard (as per ISO 8501-1), ensuring removal of rust, mill scale, and contaminants. This shall be immediately followed by one coat of approved epoxy zinc-phosphate (or zinc-rich) primer and two coats of solvent-free, high-build epoxy paint to achieve a minimum cumulative dry-film thickness of 200 µm. All coating materials, application intervals, and holiday testing shall conform to the durability and corrosion-protection provisions given in IRC:24 2010, Annex D (Durability) for steel bridges, as well as the special corrosion-protection requirements for composite construction in IRC:22 2015 (§8 “Protection against Corrosion”). Scaffolding, staging, or suspended working platforms—designed to meet site geometry below the superstructure—shall be erected with MS pipes, planks, clamps, and safety nets, incorporating soft bedding or rubber pads wherever the platform bears against the girder to prevent point loading or coating damage; their design, erection, maintenance, and removal shall follow the good-practice guidelines of IRC:SP:74 2007 (post-rehabilitation maintenance, including repainting of exposed steel) and IRC:SP:104. | Anti Corrosive Epoxy Paint(Girder ) | Anti Corrosive Epoxy Paint(Girder ) | Sq.m
37 | Supply and carry out 69mm/76mm dia core cutting in the facing panel to avoid vibrations, followed by the installation of 70mm dia PVC casing pipe (3–5mm thick) up to 1m depth to protect the drainage filter. Drill to the required depth and insert 32mm dia SDA bars of 5m or 10m length at selected RE Wall panels located at varying heights (less than 7m and 7m to 10m), with spacing of 0.74m horizontally and 1.48m vertically. Provide couplers to join SDA nails as required, as per approved drawings and methodology. Carry out cement grouting for the full length of the 70mm dia borehole after placing the SDA bars. Fix galvanised epoxy-coated bearing plates (150mm x 150mm x 10mm) on the outer face of the SDA bars with necessary nuts, bolts, and washers, ensuring proper contact with the RE Wall panel, including all associated labour, staging, scaffolding, equipment, and materials to complete the work as per the instructions of the Engineer-in-Charge of SPV. | Supply and carry out 69mm/76mm dia core cutting in the facing panel to avoid vibrations, followed by the installation of 70mm dia PVC casing pipe (3–5mm thick) up to 1m depth to protect the drainage filter. Drill to the required depth and insert 32mm dia SDA bars of 5m or 10m length at selected RE Wall panels located at varying heights (less than 7m and 7m to 10m), with spacing of 0.74m horizontally and 1.48m vertically. Provide couplers to join SDA nails as required, as per approved drawings and methodology. Carry out cement grouting for the full length of the 70mm dia borehole after placing the SDA bars. Fix galvanised epoxy-coated bearing plates (150mm x 150mm x 10mm) on the outer face of the SDA bars with necessary nuts, bolts, and washers, ensuring proper contact with the RE Wall panel, including all associated labour, staging, scaffolding, equipment, and materials to complete the work as per the instructions of the Engineer-in-Charge of SPV. | Supply and carry out 69mm/76mm dia core cutting in the facing panel to avoid vibrations, followed by the installation of 70mm dia PVC casing pipe (3–5mm thick) up to 1m depth to protect the drainage filter. Drill to the required depth and insert 32mm dia SDA bars of 5m or 10m length at selected RE Wall panels located at varying heights (less than 7m and 7m to 10m), with spacing of 0.74m horizontally and 1.48m vertically. Provide couplers to join SDA nails as required, as per approved drawings and methodology. Carry out cement grouting for the full length of the 70mm dia borehole after placing the SDA bars. Fix galvanised epoxy-coated bearing plates (150mm x 150mm x 10mm) on the outer face of the SDA bars with necessary nuts, bolts, and washers, ensuring proper contact with the RE Wall panel, including all associated labour, staging, scaffolding, equipment, and materials to complete the work as per the instructions of the Engineer-in-Charge of SPV. | Soil Nailing (Each nail) | Soil Nailing (Each nail) | Nos / Nails
38 | All charges Includes Comprehensive Wearing Coat Replacement Work including dismantling and removal of existing wearing coat, milling of surface to required depth, cleaning of base surface, supply and transportation of all materials (bitumen, aggregates, tack coat, etc.), laying of new bituminous wearing course using hot mix technology, application of tack coat, compaction with rollers, finishing work including edge trimming and surface preparation, and disposal of debris – complete in all respects as per specifications and direction of Engineer-in-Charge. | All charges Includes Comprehensive Wearing Coat Replacement Work including dismantling and removal of existing wearing coat, milling of surface to required depth, cleaning of base surface, supply and transportation of all materials (bitumen, aggregates, tack coat, etc.), laying of new bituminous wearing course using hot mix technology, application of tack coat, compaction with rollers, finishing work including edge trimming and surface preparation, and disposal of debris – complete in all respects as per specifications and direction of Engineer-in-Charge. | All charges Includes Comprehensive Wearing Coat Replacement Work including dismantling and removal of existing wearing coat, milling of surface to required depth, cleaning of base surface, supply and transportation of all materials (bitumen, aggregates, tack coat, etc.), laying of new bituminous wearing course using hot mix technology, application of tack coat, compaction with rollers, finishing work including edge trimming and surface preparation, and disposal of debris – complete in all respects as per specifications and direction of Engineer-in-Charge. | Wearing Coat | Wearing Coat
38.1 | Milling of distress bituminous layer/Rigid Pavement up to 100mm depth with suitable milling machine fitted with loading conveyer of loading the filled material directly on the trucks i/c hauling and stock pilling the reclaiming to bring to required specification to reuse with the approval of engineer - in - charge for safe disposal; with all leads and lifts complete in all respect as directly by Engineer - in- charge. | Milling of distress bituminous layer/Rigid Pavement up to 100mm depth with suitable milling machine fitted with loading conveyer of loading the filled material directly on the trucks i/c hauling and stock pilling the reclaiming to bring to required specification to reuse with the approval of engineer - in - charge for safe disposal; with all leads and lifts complete in all respect as directly by Engineer - in- charge. | Milling of distress bituminous layer/Rigid Pavement up to 100mm depth with suitable milling machine fitted with loading conveyer of loading the filled material directly on the trucks i/c hauling and stock pilling the reclaiming to bring to required specification to reuse with the approval of engineer - in - charge for safe disposal; with all leads and lifts complete in all respect as directly by Engineer - in- charge. | Wearing Coat Dismantiling | Wearing Coat Dismantiling | Cu.m
38.2 | Providing and applying tack coat with catonic bitumen emulsion (RS-1) using emulsion pressure distributor at the rate of 0.25 to 0.30 kg per sqmt on the prepared bituminous/milled surface and cleaned with mechanical broomer and as per relevant clauses of section-503 of MORTH (Fifth Revision) Technical specifications.@ 0.25 kg per sqmt (normal bituminous surfaces) and @ 0.30 kg per sqmt (milled surfaces) . Source of Emulsion: Hindcol & IOCL only. | Providing and applying tack coat with catonic bitumen emulsion (RS-1) using emulsion pressure distributor at the rate of 0.25 to 0.30 kg per sqmt on the prepared bituminous/milled surface and cleaned with mechanical broomer and as per relevant clauses of section-503 of MORTH (Fifth Revision) Technical specifications.@ 0.25 kg per sqmt (normal bituminous surfaces) and @ 0.30 kg per sqmt (milled surfaces) . Source of Emulsion: Hindcol & IOCL only. | Providing and applying tack coat with catonic bitumen emulsion (RS-1) using emulsion pressure distributor at the rate of 0.25 to 0.30 kg per sqmt on the prepared bituminous/milled surface and cleaned with mechanical broomer and as per relevant clauses of section-503 of MORTH (Fifth Revision) Technical specifications.@ 0.25 kg per sqmt (normal bituminous surfaces) and @ 0.30 kg per sqmt (milled surfaces) . Source of Emulsion: Hindcol & IOCL only. | Tack coat | Tack coat | Sqm
38.3 | Bituminous Wearing Concrete on Structure Providing and laying bituminous concrete as per design mix on prepared surface with specified graded stone as per table 500-16 & 500-17 for wearing course including loading of aggregate with Front end loader and hot mixing of binder (including cost of anti-stripping compound, wherever required) and filler as per table 500-9 with aggregates in hot mix plant More than 60-90 TPH Transporting the mix material with tipper and laying with sensor paver finisher (as per clause 507.3.5) to the required level , grades and rolling with vibratory compactor and pneumatic tyred roller 150-250 KN,TP=0.7 Mpa, to achieve the desired density (approved by the department) excluding cost of primer/tack coat (MoRTH Specification : Clause -507 & 112) with all lead. Grading I (19.0 mm nominal size) - Bitumen @ minimum 5.20% of mix & thickness 50 mm with VG-40. | Bituminous Wearing Concrete on Structure Providing and laying bituminous concrete as per design mix on prepared surface with specified graded stone as per table 500-16 & 500-17 for wearing course including loading of aggregate with Front end loader and hot mixing of binder (including cost of anti-stripping compound, wherever required) and filler as per table 500-9 with aggregates in hot mix plant More than 60-90 TPH Transporting the mix material with tipper and laying with sensor paver finisher (as per clause 507.3.5) to the required level , grades and rolling with vibratory compactor and pneumatic tyred roller 150-250 KN,TP=0.7 Mpa, to achieve the desired density (approved by the department) excluding cost of primer/tack coat (MoRTH Specification : Clause -507 & 112) with all lead. Grading I (19.0 mm nominal size) - Bitumen @ minimum 5.20% of mix & thickness 50 mm with VG-40. | Bituminous Wearing Concrete on Structure Providing and laying bituminous concrete as per design mix on prepared surface with specified graded stone as per table 500-16 & 500-17 for wearing course including loading of aggregate with Front end loader and hot mixing of binder (including cost of anti-stripping compound, wherever required) and filler as per table 500-9 with aggregates in hot mix plant More than 60-90 TPH Transporting the mix material with tipper and laying with sensor paver finisher (as per clause 507.3.5) to the required level , grades and rolling with vibratory compactor and pneumatic tyred roller 150-250 KN,TP=0.7 Mpa, to achieve the desired density (approved by the department) excluding cost of primer/tack coat (MoRTH Specification : Clause -507 & 112) with all lead. Grading I (19.0 mm nominal size) - Bitumen @ minimum 5.20% of mix & thickness 50 mm with VG-40. | Wearing Coat | Wearing Coat | Cu.m
38.4 | Providing and laying 3 mm thick mastic asphalt sheet on top of deck slab excluding prime coat with paving grade bitumen meeting the requirements given in table 500-29, prepared by using mastic cooker and laid to required level and slope after cleaning the surface, including providing antiskid surface with bitumen precoated fine grained hard stone chipping approximate spacing of 10 cm centre to centre in both directions, pressed into surface when the temperature of surfaces not less than 100 deg. C, protruding 1 mm to 4 mm over mastic surface, all complete as per MoRTH clause 515 complete. | Providing and laying 3 mm thick mastic asphalt sheet on top of deck slab excluding prime coat with paving grade bitumen meeting the requirements given in table 500-29, prepared by using mastic cooker and laid to required level and slope after cleaning the surface, including providing antiskid surface with bitumen precoated fine grained hard stone chipping approximate spacing of 10 cm centre to centre in both directions, pressed into surface when the temperature of surfaces not less than 100 deg. C, protruding 1 mm to 4 mm over mastic surface, all complete as per MoRTH clause 515 complete. | Providing and laying 3 mm thick mastic asphalt sheet on top of deck slab excluding prime coat with paving grade bitumen meeting the requirements given in table 500-29, prepared by using mastic cooker and laid to required level and slope after cleaning the surface, including providing antiskid surface with bitumen precoated fine grained hard stone chipping approximate spacing of 10 cm centre to centre in both directions, pressed into surface when the temperature of surfaces not less than 100 deg. C, protruding 1 mm to 4 mm over mastic surface, all complete as per MoRTH clause 515 complete. | P&L - Deck Waterproofing - APP membrane | P&L - Deck Waterproofing - APP membrane | Sqm
39 | Providing and laying elastomeric concrete between Reinforced Earth (RE) panels, including the supply of all materials, mixing, transportation, placement, compaction, finishing, and curing as per relevant codal provisions and specifications. The work shall be carried out as per the site requirements and the instructions of the site engineer to ensure proper sealing, flexibility, and bonding between panels. All tools, equipment, labor, and incidental charges are included in the scope of this item | Providing and laying elastomeric concrete between Reinforced Earth (RE) panels, including the supply of all materials, mixing, transportation, placement, compaction, finishing, and curing as per relevant codal provisions and specifications. The work shall be carried out as per the site requirements and the instructions of the site engineer to ensure proper sealing, flexibility, and bonding between panels. All tools, equipment, labor, and incidental charges are included in the scope of this item | Providing and laying elastomeric concrete between Reinforced Earth (RE) panels, including the supply of all materials, mixing, transportation, placement, compaction, finishing, and curing as per relevant codal provisions and specifications. The work shall be carried out as per the site requirements and the instructions of the site engineer to ensure proper sealing, flexibility, and bonding between panels. All tools, equipment, labor, and incidental charges are included in the scope of this item | Elastomeric Concerte | Elastomeric Concerte | Cu.m
40 | Dismantling of Existing Approach Slab including PCC –Dismantling of existing RCC approach slab including underlying plain cement concrete (PCC), carefully breaking up the structure using appropriate equipment, removal of reinforcement (if any), lifting, loading, carting away of all dismantled debris to a designated disposal location, and clearing the site. The work includes all labour, machinery, tools, safety arrangements, traffic diversion (if required), and environmental protection measures as per site conditions and directions of the Engineer-in-Charge – complete in all respects. | Dismantling of Existing Approach Slab including PCC –Dismantling of existing RCC approach slab including underlying plain cement concrete (PCC), carefully breaking up the structure using appropriate equipment, removal of reinforcement (if any), lifting, loading, carting away of all dismantled debris to a designated disposal location, and clearing the site. The work includes all labour, machinery, tools, safety arrangements, traffic diversion (if required), and environmental protection measures as per site conditions and directions of the Engineer-in-Charge – complete in all respects. | Dismantling of Existing Approach Slab including PCC –Dismantling of existing RCC approach slab including underlying plain cement concrete (PCC), carefully breaking up the structure using appropriate equipment, removal of reinforcement (if any), lifting, loading, carting away of all dismantled debris to a designated disposal location, and clearing the site. The work includes all labour, machinery, tools, safety arrangements, traffic diversion (if required), and environmental protection measures as per site conditions and directions of the Engineer-in-Charge – complete in all respects. | Dismanteling of Approch Slab | Dismanteling of Approch Slab | Cu.m
41 | Providing and laying M30 grade cement concrete wearing coat over the raft slab inside the VUP/PUP/Flyover including dismantling and removal of the existing damaged concrete (if any), surface preparation, supply of all materials, mixing, placing, compacting, finishing, and curing of concrete. The work shall include maintaining the required camber/slope as per site conditions and ensuring proper surface drainage with provision of spouts or drain outlets as necessary. The item also includes all charges for labour, equipment, transportation, handling, consumables, formwork (if required), curing, and disposal of debris, complete in all respects as per drawings, specifications, and directions of the Engineer-in-Charge | Providing and laying M30 grade cement concrete wearing coat over the raft slab inside the VUP/PUP/Flyover including dismantling and removal of the existing damaged concrete (if any), surface preparation, supply of all materials, mixing, placing, compacting, finishing, and curing of concrete. The work shall include maintaining the required camber/slope as per site conditions and ensuring proper surface drainage with provision of spouts or drain outlets as necessary. The item also includes all charges for labour, equipment, transportation, handling, consumables, formwork (if required), curing, and disposal of debris, complete in all respects as per drawings, specifications, and directions of the Engineer-in-Charge | Providing and laying M30 grade cement concrete wearing coat over the raft slab inside the VUP/PUP/Flyover including dismantling and removal of the existing damaged concrete (if any), surface preparation, supply of all materials, mixing, placing, compacting, finishing, and curing of concrete. The work shall include maintaining the required camber/slope as per site conditions and ensuring proper surface drainage with provision of spouts or drain outlets as necessary. The item also includes all charges for labour, equipment, transportation, handling, consumables, formwork (if required), curing, and disposal of debris, complete in all respects as per drawings, specifications, and directions of the Engineer-in-Charge | Wearing Coat Raft Concrete | Wearing Coat Raft Concrete | Cu.m
41.1 | Providing, cutting, bending, binding, and placing of mm diameter TMT bars at 150 mm center-to-center spacing both ways for wearing coat raft reinforcement, including cost of binding wire, supports, chairs, laps, wastage, and all handling, transportation, and incidental works—complete in all respects as per drawing, relevant IS codes, and instructions of the Engineer-in-Charge. | Providing, cutting, bending, binding, and placing of mm diameter TMT bars at 150 mm center-to-center spacing both ways for wearing coat raft reinforcement, including cost of binding wire, supports, chairs, laps, wastage, and all handling, transportation, and incidental works—complete in all respects as per drawing, relevant IS codes, and instructions of the Engineer-in-Charge. | Providing, cutting, bending, binding, and placing of mm diameter TMT bars at 150 mm center-to-center spacing both ways for wearing coat raft reinforcement, including cost of binding wire, supports, chairs, laps, wastage, and all handling, transportation, and incidental works—complete in all respects as per drawing, relevant IS codes, and instructions of the Engineer-in-Charge. | Reinforcement | Reinforcement | MT
42 | Construction of Retaining Wall (RT Wall) of height 4.0 metres, including excavation, foundation preparation, providing and laying of plain cement concrete (PCC) for leveling course, reinforcement, shuttering, and placing of M-30 grade reinforced cement concrete (RCC) in footing, stem, and coping. The work includes supplying and fixing of formwork, reinforcement steel, backfilling with suitable material, compaction, weep holes, curing, disposal of surplus material, and all other incidental items including necessary scaffolding, tools, labour, and machinery to complete the work in all respects as per approved drawings and as directed by the Engineer-in-Charge. | Construction of Retaining Wall (RT Wall) of height 4.0 metres, including excavation, foundation preparation, providing and laying of plain cement concrete (PCC) for leveling course, reinforcement, shuttering, and placing of M-30 grade reinforced cement concrete (RCC) in footing, stem, and coping. The work includes supplying and fixing of formwork, reinforcement steel, backfilling with suitable material, compaction, weep holes, curing, disposal of surplus material, and all other incidental items including necessary scaffolding, tools, labour, and machinery to complete the work in all respects as per approved drawings and as directed by the Engineer-in-Charge. | Construction of Retaining Wall (RT Wall) of height 4.0 metres, including excavation, foundation preparation, providing and laying of plain cement concrete (PCC) for leveling course, reinforcement, shuttering, and placing of M-30 grade reinforced cement concrete (RCC) in footing, stem, and coping. The work includes supplying and fixing of formwork, reinforcement steel, backfilling with suitable material, compaction, weep holes, curing, disposal of surplus material, and all other incidental items including necessary scaffolding, tools, labour, and machinery to complete the work in all respects as per approved drawings and as directed by the Engineer-in-Charge. | RT Wall | RT Wall | Rmt
43 | Supply and application of Anti-Carbonation Paint over exposed concrete surfaces including surface preparation (cleaning, wire brushing, removal of dust, oil, grease, loose particles), application of primer and two or more coats of anti-carbonation paint of approved make and shade as per manufacturer’s specifications. The item includes all materials, labour, tools, and necessary scaffolding (including erection and dismantling), transportation, and other incidental works to complete the job in all respects as per drawings and instructions of Engineer-in-Charge. | Supply and application of Anti-Carbonation Paint over exposed concrete surfaces including surface preparation (cleaning, wire brushing, removal of dust, oil, grease, loose particles), application of primer and two or more coats of anti-carbonation paint of approved make and shade as per manufacturer’s specifications. The item includes all materials, labour, tools, and necessary scaffolding (including erection and dismantling), transportation, and other incidental works to complete the job in all respects as per drawings and instructions of Engineer-in-Charge. | Supply and application of Anti-Carbonation Paint over exposed concrete surfaces including surface preparation (cleaning, wire brushing, removal of dust, oil, grease, loose particles), application of primer and two or more coats of anti-carbonation paint of approved make and shade as per manufacturer’s specifications. The item includes all materials, labour, tools, and necessary scaffolding (including erection and dismantling), transportation, and other incidental works to complete the job in all respects as per drawings and instructions of Engineer-in-Charge. | Anti Carbonation | Anti Carbonation | Sq.m
44 | Torquing of existing bolts in steel girders using calibrated torque wrenches as per approved methodology and codal provisions, including surface cleaning and alignment checks. Providing and fixing new High-Strength Friction Grip (HSFG) bolts and nuts of size M16 and M32 as per the site requirement, including supply, threading, galvanizing, transportation, and installation. The work shall be carried out as per the site condition and directions of the Engineer-in-Charge. All labor, tools, equipment, scaffolding, and incidental charges are included in the scope of this item. | Torquing of existing bolts in steel girders using calibrated torque wrenches as per approved methodology and codal provisions, including surface cleaning and alignment checks. Providing and fixing new High-Strength Friction Grip (HSFG) bolts and nuts of size M16 and M32 as per the site requirement, including supply, threading, galvanizing, transportation, and installation. The work shall be carried out as per the site condition and directions of the Engineer-in-Charge. All labor, tools, equipment, scaffolding, and incidental charges are included in the scope of this item. | Torquing of existing bolts in steel girders using calibrated torque wrenches as per approved methodology and codal provisions, including surface cleaning and alignment checks. Providing and fixing new High-Strength Friction Grip (HSFG) bolts and nuts of size M16 and M32 as per the site requirement, including supply, threading, galvanizing, transportation, and installation. The work shall be carried out as per the site condition and directions of the Engineer-in-Charge. All labor, tools, equipment, scaffolding, and incidental charges are included in the scope of this item. | Missing Bolts | Missing Bolts | Nos
45 | All charges for Supply, fixing, and laying of Edge Beam concrete including formwork, reinforcement, alignment, leveling, compaction, curing, and all allied works complete as per approved drawings and specifications. The rate shall be inclusive of all labour, materials, machinery, transportation, and all incidental charges required for successful completion of the item in all respects. | All charges for Supply, fixing, and laying of Edge Beam concrete including formwork, reinforcement, alignment, leveling, compaction, curing, and all allied works complete as per approved drawings and specifications. The rate shall be inclusive of all labour, materials, machinery, transportation, and all incidental charges required for successful completion of the item in all respects. | All charges for Supply, fixing, and laying of Edge Beam concrete including formwork, reinforcement, alignment, leveling, compaction, curing, and all allied works complete as per approved drawings and specifications. The rate shall be inclusive of all labour, materials, machinery, transportation, and all incidental charges required for successful completion of the item in all respects. | Modular Strip Seal | Modular Strip Seal | Rmt
46 | Pipe railing |  |  | Pipe railing |  | Rmt
Measurement Sheet
Description |  |  | Nos. |  | Unit | Length | Breadth | Height |  | Quantity
Item No.1 Clearing and Grubbing Around Structures (Including RE Panels, Walls, and Medians)
Referring to Distress Measurement | [9 empty] | 1
Adding 10 % extra
1
Say |  |  |  |  | Mandays |  |  |  |  | 1
Item No. 24–Repair of Damaged Concrete Surfaces Using Polymer Modified Mortar (PMM Mortar) up to 50mm Thickness
Referring to Distress Measurement | [9 empty] | 1.99
Adding 10 % extra | [9 empty] | 0.199
2.189
Say |  |  |  |  | Sq.m |  |  |  |  | 3
Item No.17.3 Providing Seal for Strip Seal Expansion Joint
Referring to Distress Measurement | [9 empty] | 24
Adding 10 % extra | [9 empty] | 2.4
26.4
Say |  |  |  |  | Rmt |  |  |  |  | 27
Item No. 06 Providing and fixing temporary double steel scaffolding system with safety features.
Referring to Distress Measurement | [9 empty] | 85
Adding 10 % extra
85
Say |  |  |  |  | Rmt |  |  |  |  | 85

## New RCC Crash Barrier
1 | 2 | 3 | 4 | 5 | 6 | 7 | 8 | 9 | 10 | 11 | 12 | 13
Project : Borkhedi-Kelapur
Major Structures Inventory as per Site
S.No. | Remarks | St. No | CA Chainage (Km) | Site Chainage (Km) | Type of Structure | Side | Str on | Age of Str | Skew (Yes/No) | Proposal as per CA |  | Span Arrangement (m) | RCC CB Length
[10 empty] | Proposed Type (New/Rec/Wide/ R&R/Retain) | Span Arrangement (m)
1 |  |  | 76371 | 41792 | MNB | LHS | MCW | New | No |  |  | 1 x 8.5 | 8.5
2 |  |  | 76371 | 41792 | MNB | RHS | MCW | Old | No |  |  | 1 x 8.5 | 8.5
3 |  |  | 109770 | 51539 | MNB | LHS | MCW | Old | No |  |  | 1 x 8.9 | 9
4 |  |  | 109770 | 51539 | MNB | RHS | MCW | New | No |  |  | 1 x 8.9 | 9
5 |  |  | 141095 | 53653 | MNB | LHS | MCW | Old | No |  |  | 1 x 6.2 | 7
6 |  |  | 141095 | 53653 | MNB | RHS | MCW | New | No |  |  | 1 x 6.2 | 7
7 |  | 42/2 | 41792 | 58555 | MJB | LHS | MCW | Old | No |  |  | 2 x 13.2 + 2 x 36.8 | 200
8 |  |  | 45+414 | 60623 | MNB | LHS | MCW | Old | No |  |  | 1 x 4.8 | 6
9 |  |  | 45+414 | 60623 | MNB | RHS | MCW | Old | No |  |  | 1 x 4.8 | 6
10 |  |  | 48015 | 65875 | MNB | LHS | MCW | Old | No |  |  | 3 x 12.10 | 72.6
11 |  |  | 59945 | 70360 | MNB | RHS | MCW | New | Yes |  |  | 1 x 9.2 | 10
12 |  |  | 87304 | 80154 | MJB | LHS | MCW | Old | No |  |  | 5 x 13.25 | 140
13 |  |  | 174626 | 137685 | MNB | LHS | MCW | Old | No |  |  | 4 x 7.5 | 60
14 |  |  | 67095 | 149640 | MJB | LHS | MCW | Old | Yes |  |  | 6 x 21.6 | 260
15 |  |  | 74732 | 151235 | MNB | RHS | MCW | Old | Yes |  |  | 3 x 7.30 | 44
16 |  |  |  | 56122 | SC | LHS | MCW | #REF! | No Proposal | 1 x 3.2 | 1 x 3.2 | 3.2 | 3.2
17 |  |  |  | 56122 | SC | RHS | MCW | #REF! | No Proposal | 1 x 3.2 | 1 x 3.2 | 3.2 | 3.2
Total | [12 empty] | 854