## Summary
Tender No. NWPPL/FY25-26/RFP/Borkhedi-Kelapur/Pavement Rectification
BoQ for Rectification of Patch work and Carck filling work in Km 36.600-94.000
S No | Item Discription | Uom | Quantity | Rate (SOR) | Amount (Rs.) | Remark
1 | Milling of Distressed Bituminous Layer – Up to 70 mm Depth Scope of Work: Milling of distressed bituminous or rigid pavement surface to a depth of up to 70 mm using a suitable milling machine for reuse or safe disposal. Execution Requirements: 1) Deploy milling machine fitted with conveyor and loading system. 2) Mill up to 70 mm depth as directed. 3) Load reclaimed material directly into trucks for hauling and stockpiling. 4) Milling Material Shall Handover to the Employer Rate Inclusion:The rate includes milling with machine, labour, transportation of reclaimed material, stockpiling, reuse or disposal as directed, all safety measures, fuel, machinery operation, overheads, and compliance with directions of Engineer-in-Charge. Relevant Code / Specification: MoRTH Clause 501.8 | Sqm | 153693.9888
2 | Dense Bituminous Macadam: Grade 1 with VG 40 (Mannual) Scope of Work: Providing and laying Dense Graded Bituminous Macadam (DBM) with 37.5 mm nominal size crushed aggregates (Grading 1), premixed with bituminous binder using a hot mix plant of adequate capacity, transported to site, laid by mannual, and compacted with specified rollers to achieve the desired profile, thickness, and density. Execution Requirements: 1) Prepare mix with Grading 1 aggregates, VG-40 bitumen @ 4.5%, and filler in HMP. 2) Maintain mixing temp: 160-170°C, laying ≥150°C, rolling ≥100°C. 3) Lay mix using manual means to proper profile and level. 4) Maintain layer thickness around 75–100 mm. 4) Compact with smooth wheel, vibratory, and PTR rollers to achieve ≥92% lab density (IS:12091). Rate Inclusions :The rate shall include cost of all materials (VG-40 bitumen, aggregates, mineral filler), mixing in HMP, heating, transportation, laying with mannual, compaction using rollers, quality control testing, labour, machinery, fuel, PPE, barricading, signage, traffic control, environmental and safety compliance, and all incidental works required to complete the job in accordance with MoRTH specifications. Relevant Code / Specification: MoRTH Clause 505 | Cum | 1630.3678
3 | Dense Bituminous Macadam: Grade 1 with VG 40 (With Paver) Scope of Work: Providing and laying Dense Graded Bituminous Macadam (DBM) with 37.5 mm nominal size crushed aggregates (Grading 1), premixed with bituminous binder using a hot mix plant of adequate capacity, transported to site, laid by hydrostatic paver finisher with sensor control, and compacted with specified rollers to achieve the desired profile, thickness, and density. Execution Requirements: 1) Prepare mix with Grading 1 aggregates, VG-40 bitumen @ 4.5%, and filler in HMP (batch/drum). 2) Maintain mixing temp: 160-170°C, laying ≥150°C, rolling ≥100°C. 3) Lay mix using sensor-controlled hydrostatic paver finisher to proper profile and level. 4) Maintain layer thickness around 75–100 mm. 4) Compact with smooth wheel, vibratory, and PTR rollers to achieve ≥92% lab density (IS:12091). Rate Inclusions :The rate shall include cost of all materials (VG-40 bitumen, aggregates, mineral filler), mixing in HMP, heating, transportation, laying with paver, compaction using rollers, quality control testing, labour, machinery, fuel, PPE, barricading, signage, traffic control, environmental and safety compliance, and all incidental works required to complete the job in accordance with MoRTH specifications. Relevant Code / Specification: MoRTH Clause 505 | Cum | 9128.207
4 | Tack Coat on Bituminous Surfaces Scope of Work: Providing and applying tack coat using bitumen emulsion on a prepared bituminous surface to ensure effective bonding with the overlying bituminous layer. Execution Requirements: 1) Clean the bituminous surface using a mechanical broom to remove dust and debris. 2) Use RS-1 grade bitumen emulsion conforming to IS:8887. 3) Apply uniformly at a rate of 0.20 to 0.30 kg/sqm using a bitumen pressure distributor. 4) Maintain spray temperature for Bitumious emulsion around 20°C to 70°C, and for CutBack 50°C to 80°C for best results. 5) Avoid overlapping, streaking, or excess pooling; ensure full surface coverage. Rate Inclusions: Rate includes Bitumen emulsion, labour, cleaning, spraying equipment, fuel, PPE, traffic control, Safety compliance and all incidental works. Relevant Code / Specification: MoRTH Clause 503, IS:8887 | Sqm | 153693.9888
A.Total |  |  |  |  | 0
B.GST@18% |  |  |  |  | 0
C. Grand Total (A+B) |  |  |  |  | 0
Note: Material & Testing shall be done as per NHAI/MORTH specification
* Aggregates shall be used from VSI Crushers only
* The Quantities mentioned in BoQ may vary up to ± 25% of original BoQ quantity of single BoQ item subject to maximum of ± 20% of original Contract price. The decision of the Employer shall be final and binding on the contractor

## LHS
Km. 36.600 to Km. 94.000 (LHS) - Pavement Survey Details
S.no. | As Per FWD Report |  | Recommended Overlay | Thickness (mm) | As per Visual Insepectipon |  | Distress | Lane | As per Visual Insepection |  |  | Treatment | BOQ
| Chainges |  |  |  | Chainges |  |  |  | Length (Meter) | Width (Meter) | Qty. |  | Length (Meter) | Width (Meter) | Depth (mm) | Qty. (Sqm) | Qty. (Cum) | Remarks
| From | To |  |  | From | To
1 | 36.6 | 41.2 | Functional OL | 40 | 36.62 | 36.64 | Longitudinal Cracking | Slow lane | 20 | 0.4 | 8 | Milling + Inlay | 20 | 1.8 | 0.07 | 36 | 2.52
2 | 36.6 | 41.2 | Functional OL | 40 | 36.65 | 36.66 | Longitudinal Cracking | Slow lane | 10 | 0.3 | 3 | Milling + Inlay | 10 | 1.8 | 0.07 | 18 | 1.26
3 | 36.6 | 41.2 | Functional OL | 40 | 36.68 | 36.685 | Longitudinal Cracking | Slow lane | 5 | 0.3 | 1.5 | Milling + Inlay | 5 | 1.8 | 0.07 | 9 | 0.63
4 | 36.6 | 41.2 | Functional OL | 40 | 36.7 | 36.71 | Longitudinal Cracking | Paved Shoulder | 10 | 0.4 | 4 | Milling + Inlay | 10 | 1.8 | 0.07 | 18 | 1.26
5 | 36.6 | 41.2 | Functional OL | 40 | 36.7 | 36.72 | Longitudinal Cracking | Slow lane | 20 | 0.5 | 10 | Milling + Inlay | 20 | 1.8 | 0.07 | 36 | 2.52
6 | 36.6 | 41.2 | Functional OL | 40 | 36.71 | 36.7115 | Patch | Fast Lane | 1.5 | 1.1 | 1.65 | Milling + Inlay | 1.5 | 1.8 | 0.07 | 2.7 | 0.189
7 | 36.6 | 41.2 | Functional OL | 40 | 36.72 | 36.73 | Alligator Cracking | Fast Lane | 10 | 3.5 | 35 | Milling + Inlay | 10 | 3.5 | 0.07 | 35 | 2.45
8 | 36.6 | 41.2 | Functional OL | 40 | 36.72 | 36.75 | Longitudinal Cracking | Slow lane | 30 | 0.4 | 12 | Milling + Inlay | 30 | 1.8 | 0.07 | 54 | 3.78
9 | 36.6 | 41.2 | Functional OL | 40 | 36.73 | 36.735 | Patch | Fast Lane | 5 | 3.5 | 17.5 | Milling + Inlay | 5 | 3.5 | 0.07 | 17.5 | 1.225
10 | 36.6 | 41.2 | Functional OL | 40 | 36.74 | 36.7453 | Patch | Fast Lane | 5.3 | 1.5 | 7.95 | Milling + Inlay | 5.3 | 1.8 | 0.07 | 9.54 | 0.6678
11 | 36.6 | 41.2 | Functional OL | 40 | 36.745 | 36.7462 | Patch | Fast Lane | 1.2 | 1.5 | 1.8 | Milling + Inlay | 1.2 | 1.8 | 0.07 | 2.16 | 0.1512
12 | 36.6 | 41.2 | Functional OL | 40 | 36.78 | 36.8303 | Alligator Cracking | Slow lane | 50.3 | 3.5 | 176.05 | Milling + Inlay | 50.3 | 3.5 | 0.07 | 176.05 | 12.3235
13 | 36.6 | 41.2 | Functional OL | 40 | 36.8 | 36.8033 | Patch | Fast Lane | 3.3 | 3.5 | 11.55 | Milling + Inlay | 3.3 | 3.5 | 0.07 | 11.55 | 0.8085
14 | 36.6 | 41.2 | Functional OL | 40 | 36.82 | 36.8301 | Patch | Fast Lane | 10.1 | 3.5 | 35.35 | Milling + Inlay | 10.1 | 3.5 | 0.07 | 35.35 | 2.4745
15 | 36.6 | 41.2 | Functional OL | 40 | 36.84 | 36.845 | Patch | Fast Lane | 5 | 3.5 | 17.5 | Milling + Inlay | 5 | 3.5 | 0.07 | 17.5 | 1.225
16 | 36.6 | 41.2 | Functional OL | 40 | 36.85 | 36.8572 | Patch | Fast Lane | 7.2 | 3.5 | 25.2 | Milling + Inlay | 7.2 | 3.5 | 0.07 | 25.2 | 1.764
17 | 36.6 | 41.2 | Functional OL | 40 | 36.85 | 36.8704 | Longitudinal Cracking | Paved Shoulder | 20.4 | 0.4 | 8.16 | Milling + Inlay | 20.4 | 1.8 | 0.07 | 36.72 | 2.5704
18 | 36.6 | 41.2 | Functional OL | 40 | 36.87 | 36.8801 | Patch | Slow lane | 10.1 | 1.5 | 15.15 | Milling + Inlay | 10.1 | 1.8 | 0.07 | 18.18 | 1.2726
19 | 36.6 | 41.2 | Functional OL | 40 | 36.87 | 36.8715 | Patch | Fast Lane | 1.5 | 1.2 | 1.8 | Milling + Inlay | 1.5 | 1.8 | 0.07 | 2.7 | 0.189
20 | 36.6 | 41.2 | Functional OL | 40 | 36.88 | 36.8855 | Patch | Fast Lane | 5.5 | 3.1 | 17.05 | Milling + Inlay | 5.5 | 3.1 | 0.07 | 17.05 | 1.1935
21 | 36.6 | 41.2 | Functional OL | 40 | 36.9 | 36.9061 | Patch | Fast Lane | 6.1 | 3 | 18.3 | Milling + Inlay | 6.1 | 3 | 0.07 | 18.3 | 1.281
22 | 36.6 | 41.2 | Functional OL | 40 | 36.96 | 36.9622 | Patch | Fast Lane | 2.2 | 1.2 | 2.64 | Milling + Inlay | 2.2 | 1.8 | 0.07 | 3.96 | 0.2772
23 | 36.6 | 41.2 | Functional OL | 40 | 36.98 | 36.9842 | Patch | Slow lane | 4.2 | 1.1 | 4.62 | Milling + Inlay | 4.2 | 1.8 | 0.07 | 7.56 | 0.5292
24 | 36.6 | 41.2 | Functional OL | 40 | 37 | 37.01 | Patch | Fast Lane | 10 | 3.5 | 35 | Milling + Inlay | 10 | 3.5 | 0.07 | 35 | 2.45
25 | 36.6 | 41.2 | Functional OL | 40 | 37.005 | 37.0092 | Patch | Slow lane | 4.2 | 1.3 | 5.46 | Milling + Inlay | 4.2 | 1.8 | 0.07 | 7.56 | 0.5292
26 | 36.6 | 41.2 | Functional OL | 40 | 37.02 | 37.027 | Patch | Fast Lane | 7 | 3.5 | 24.5 | Milling + Inlay | 7 | 3.5 | 0.07 | 24.5 | 1.715
27 | 36.6 | 41.2 | Functional OL | 40 | 37.035 | 37.045 | Patch | Fast Lane | 10 | 3.5 | 35 | Milling + Inlay | 10 | 3.5 | 0.07 | 35 | 2.45
28 | 36.6 | 41.2 | Functional OL | 40 | 37.04 | 37.0483 | Patch | Slow lane | 8.3 | 2.2 | 18.26 | Milling + Inlay | 8.3 | 2.2 | 0.07 | 18.26 | 1.2782
29 | 36.6 | 41.2 | Functional OL | 40 | 37.07 | 37.075 | Longitudinal Cracking | Slow lane | 5 | 0.3 | 1.5 | Milling + Inlay | 5 | 1.8 | 0.07 | 9 | 0.63
30 | 36.6 | 41.2 | Functional OL | 40 | 37.08 | 37.0903 | Patch | Fast Lane | 10.3 | 3.4 | 35.02 | Milling + Inlay | 10.3 | 3.4 | 0.07 | 35.02 | 2.4514
31 | 36.6 | 41.2 | Functional OL | 40 | 37.12 | 37.1283 | Patch | Fast Lane | 8.3 | 3.4 | 28.22 | Milling + Inlay | 8.3 | 3.4 | 0.07 | 28.22 | 1.9754
32 | 36.6 | 41.2 | Functional OL | 40 | 37.12 | 37.1303 | Patch | Slow lane | 10.3 | 3.1 | 31.93 | Milling + Inlay | 10.3 | 3.1 | 0.07 | 31.93 | 2.2351
33 | 36.6 | 41.2 | Functional OL | 40 | 37.14 | 37.155 | Patch | Fast/Slow lane | 15 | 7 | 105 | Milling + Inlay | 15 | 7 | 0.07 | 105 | 7.35
34 | 36.6 | 41.2 | Functional OL | 40 | 37.2 | 37.2022 | Patch | Slow lane | 2.2 | 0.8 | 1.76 | Milling + Inlay | 2.2 | 1.8 | 0.07 | 3.96 | 0.2772
35 | 36.6 | 41.2 | Functional OL | 40 | 37.24 | 37.28 | Patch | Fast/Slow lane | 40 | 7 | 280 | Milling + Inlay | 40 | 7 | 0.07 | 280 | 19.6
36 | 36.6 | 41.2 | Functional OL | 40 | 37.36 | 37.3622 | Patch | Fast Lane | 2.2 | 1.5 | 3.3 | Milling + Inlay | 2.2 | 1.8 | 0.07 | 3.96 | 0.2772
37 | 36.6 | 41.2 | Functional OL | 40 | 37.365 | 37.37 | Longitudinal Cracking | Fast Lane | 5 | 0.4 | 2 | Milling + Inlay | 5 | 1.8 | 0.07 | 9 | 0.63
38 | 36.6 | 41.2 | Functional OL | 40 | 37.38 | 37.3853 | Rutting | Fast Lane | 5.3 | 1.2 | 6.36 | Milling + Inlay | 5.3 | 1.8 | 0.07 | 9.54 | 0.6678
39 | 36.6 | 41.2 | Functional OL | 40 | 37.41 | 37.4124 | Rutting | Fast Lane | 2.4 | 1.4 | 3.36 | Milling + Inlay | 2.4 | 1.8 | 0.07 | 4.32 | 0.3024
40 | 36.6 | 41.2 | Functional OL | 40 | 37.48 | 37.4863 | Patch | Fast Lane | 6.3 | 3.5 | 22.05 | Milling + Inlay | 6.3 | 3.5 | 0.07 | 22.05 | 1.5435
41 | 36.6 | 41.2 | Functional OL | 40 | 37.48 | 37.487 | Alligator Cracking | Slow lane | 7 | 3.2 | 22.4 | Milling + Inlay | 7 | 3.2 | 0.07 | 22.4 | 1.568
42 | 36.6 | 41.2 | Functional OL | 40 | 37.52 | 37.524 | Patch | Fast Lane | 4 | 2.1 | 8.4 | Milling + Inlay | 4 | 2.1 | 0.07 | 8.4 | 0.588
43 | 36.6 | 41.2 | Functional OL | 40 | 37.56 | 37.5673 | Patch | Fast Lane | 7.3 | 2.2 | 16.06 | Milling + Inlay | 7.3 | 2.2 | 0.07 | 16.06 | 1.1242
44 | 36.6 | 41.2 | Functional OL | 40 | 37.58 | 37.5843 | Patch | Fast Lane | 4.3 | 1.5 | 6.45 | Milling + Inlay | 4.3 | 1.8 | 0.07 | 7.74 | 0.5418
45 | 36.6 | 41.2 | Functional OL | 40 | 37.62 | 37.6221 | Patch | Fast Lane | 2.1 | 1.2 | 2.52 | Milling + Inlay | 2.1 | 1.8 | 0.07 | 3.78 | 0.2646
46 | 36.6 | 41.2 | Functional OL | 40 | 37.82 | 37.83 | Alligator Cracking | Fast/Slow lane | 10 | 7 | 70 | Milling + Inlay | 10 | 7 | 0.07 | 70 | 4.9
47 | 36.6 | 41.2 | Functional OL | 40 | 37.84 | 37.87 | Alligator Cracking | Slow lane | 30 | 3.5 | 105 | Milling + Inlay | 30 | 3.5 | 0.07 | 105 | 7.35
48 | 36.6 | 41.2 | Functional OL | 40 | 37.84 | 37.86 | Alligator Cracking | Fast Lane | 20 | 3.5 | 70 | Milling + Inlay | 20 | 3.5 | 0.07 | 70 | 4.9
49 | 36.6 | 41.2 | Functional OL | 40 | 37.9 | 37.92 | Alligator Cracking | Fast Lane | 20 | 3.5 | 70 | Milling + Inlay | 20 | 3.5 | 0.07 | 70 | 4.9
50 | 36.6 | 41.2 | Functional OL | 40 | 37.96 | 37.97 | Patch | Fast Lane | 10 | 3.1 | 31 | Milling + Inlay | 10 | 3.1 | 0.07 | 31 | 2.17
51 | 36.6 | 41.2 | Functional OL | 40 | 38.01 | 38.02 | Alligator Cracking | Fast Lane | 10 | 3.5 | 35 | Milling + Inlay | 10 | 3.5 | 0.07 | 35 | 2.45
52 | 36.6 | 41.2 | Functional OL | 40 | 38.08 | 38.0812 | Patch | Fast Lane | 1.2 | 0.9 | 1.08 | Milling + Inlay | 1.2 | 1.8 | 0.07 | 2.16 | 0.1512
53 | 36.6 | 41.2 | Functional OL | 40 | 38.09 | 38.12 | Alligator Cracking | Fast Lane | 30 | 3.5 | 105 | Milling + Inlay | 30 | 3.5 | 0.07 | 105 | 7.35
54 | 36.6 | 41.2 | Functional OL | 40 | 38.12 | 38.13 | Patch | Fast Lane | 10 | 3.2 | 32 | Milling + Inlay | 10 | 3.2 | 0.07 | 32 | 2.24
55 | 36.6 | 41.2 | Functional OL | 40 | 38.12 | 38.16 | Alligator Cracking | Slow lane | 40 | 3.3 | 132 | Milling + Inlay | 40 | 3.3 | 0.07 | 132 | 9.24
56 | 36.6 | 41.2 | Functional OL | 40 | 38.16 | 38.26 | Alligator Cracking | Slow lane | 100 | 3.5 | 350 | Milling + Inlay | 100 | 3.5 | 0.07 | 350 | 24.5
57 | 36.6 | 41.2 | Functional OL | 40 | 38.26 | 38.36 | Longitudinal Cracking | Fast Lane | 100 | 0.3 | 30 | Milling + Inlay | 100 | 1.8 | 0.07 | 180 | 12.6
58 | 36.6 | 41.2 | Functional OL | 40 | 38.38 | 38.405 | Patch | Fast Lane | 25 | 3.4 | 85 | Milling + Inlay | 25 | 3.4 | 0.07 | 85 | 5.95
59 | 36.6 | 41.2 | Functional OL | 40 | 38.48 | 38.4881 | Alligator Cracking | Slow lane | 8.1 | 3 | 24.3 | Milling + Inlay | 8.1 | 3 | 0.07 | 24.3 | 1.701
60 | 36.6 | 41.2 | Functional OL | 40 | 38.52 | 38.58 | Alligator Cracking | Fast Lane | 60 | 0.5 | 30 | Milling + Inlay | 60 | 1.8 | 0.07 | 108 | 7.56
61 | 36.6 | 41.2 | Functional OL | 40 | 38.66 | 38.6693 | Patch | Fast Lane | 9.3 | 1.5 | 13.95 | Milling + Inlay | 9.3 | 1.8 | 0.07 | 16.74 | 1.1718
62 | 36.6 | 41.2 | Functional OL | 40 | 38.84 | 38.8405 | Patch | Fast Lane | 0.5 | 0.5 | 0.25 | Milling + Inlay | 0.5 | 1.8 | 0.07 | 0.9 | 0.063
63 | 36.6 | 41.2 | Functional OL | 40 | 38.92 | 38.9222 | Patch | Fast Lane | 2.2 | 0.5 | 1.1 | Milling + Inlay | 2.2 | 1.8 | 0.07 | 3.96 | 0.2772
64 | 36.6 | 41.2 | Functional OL | 40 | 38.94 | 38.945 | Longitudinal Cracking | Slow lane | 5 | 0.3 | 1.5 | Milling + Inlay | 5 | 1.8 | 0.07 | 9 | 0.63
65 | 36.6 | 41.2 | Functional OL | 40 | 39.06 | 39.0605 | Patch | Fast Lane | 0.5 | 0.5 | 0.25 | Milling + Inlay | 0.5 | 1.8 | 0.07 | 0.9 | 0.063
66 | 36.6 | 41.2 | Functional OL | 40 | 39.1 | 39.1045 | Patch | Fast/Slow lane | 4.5 | 4.1 | 18.45 | Milling + Inlay | 4.5 | 4.1 | 0.07 | 18.45 | 1.2915
67 | 36.6 | 41.2 | Functional OL | 40 | 39.11 | 39.1182 | Patch | Fast Lane | 8.2 | 0.8 | 6.56 | Milling + Inlay | 8.2 | 1.8 | 0.07 | 14.76 | 1.0332
68 | 36.6 | 41.2 | Functional OL | 40 | 39.16 | 39.1615 | Patch | Fast Lane | 1.5 | 0.7 | 1.05 | Milling + Inlay | 1.5 | 1.8 | 0.07 | 2.7 | 0.189
69 | 36.6 | 41.2 | Functional OL | 40 | 39.2 | 39.2051 | Patch | Fast Lane | 5.1 | 3.5 | 17.85 | Milling + Inlay | 5.1 | 3.5 | 0.07 | 17.85 | 1.2495
70 | 36.6 | 41.2 | Functional OL | 40 | 39.22 | 39.2232 | Patch | Fast Lane | 3.2 | 2.7 | 8.64 | Milling + Inlay | 3.2 | 2.7 | 0.07 | 8.64 | 0.6048
71 | 36.6 | 41.2 | Functional OL | 40 | 39.26 | 39.2609 | Patch | Slow lane | 0.9 | 0.8 | 0.72 | Milling + Inlay | 0.9 | 1.8 | 0.07 | 1.62 | 0.1134
72 | 36.6 | 41.2 | Functional OL | 40 | 39.34 | 39.3421 | Patch | Slow lane | 2.1 | 1.8 | 3.78 | Milling + Inlay | 2.1 | 1.8 | 0.07 | 3.78 | 0.2646
73 | 36.6 | 41.2 | Functional OL | 40 | 39.43 | 39.4332 | Patch | Fast Lane | 3.2 | 2.1 | 6.72 | Milling + Inlay | 3.2 | 2.1 | 0.07 | 6.72 | 0.4704
74 | 36.6 | 41.2 | Functional OL | 40 | 39.52 | 39.5252 | Patch | Fast Lane | 5.2 | 3.5 | 18.2 | Milling + Inlay | 5.2 | 3.5 | 0.07 | 18.2 | 1.274
75 | 36.6 | 41.2 | Functional OL | 40 | 39.58 | 39.5833 | Longitudinal Cracking | Slow lane | 3.3 | 0.3 | 0.99 | Milling + Inlay | 3.3 | 1.8 | 0.07 | 5.94 | 0.4158
76 | 36.6 | 41.2 | Functional OL | 40 | 39.62 | 39.67 | Alligator Cracking / Patch | Fast Lane | 50 | 3.5 | 175 | Milling + Inlay | 50 | 3.5 | 0.07 | 175 | 12.25
77 | 36.6 | 41.2 | Functional OL | 40 | 39.72 | 39.726 | Patch | Fast Lane | 6 | 3.5 | 21 | Milling + Inlay | 6 | 3.5 | 0.07 | 21 | 1.47
78 | 36.6 | 41.2 | Functional OL | 40 | 39.82 | 39.823 | Longitudinal Cracking | Fast Lane | 3 | 0.3 | 0.9 | Milling + Inlay | 3 | 1.8 | 0.07 | 5.4 | 0.378
79 | 36.6 | 41.2 | Functional OL | 40 | 39.84 | 39.843 | Patch | Fast Lane | 3 | 2.1 | 6.3 | Milling + Inlay | 3 | 2.1 | 0.07 | 6.3 | 0.441
80 | 36.6 | 41.2 | Functional OL | 40 | 39.99 | 39.9915 | Patch | Slow lane | 1.5 | 1.1 | 1.65 | Milling + Inlay | 1.5 | 1.8 | 0.07 | 2.7 | 0.189
81 | 36.6 | 41.2 | Functional OL | 40 | 40 | 40.0042 | Patch | Fast Lane | 4.2 | 0.6 | 2.52 | Milling + Inlay | 4.2 | 1.8 | 0.07 | 7.56 | 0.5292
82 | 36.6 | 41.2 | Functional OL | 40 | 40.06 | 40.0674 | Patch | Fast Lane | 7.4 | 2.8 | 20.72 | Milling + Inlay | 7.4 | 2.8 | 0.07 | 20.72 | 1.4504
83 | 36.6 | 41.2 | Functional OL | 40 | 40.1 | 40.11 | Longitudinal Cracking | Slow lane | 10 | 0.3 | 3 | Milling + Inlay | 10 | 1.8 | 0.07 | 18 | 1.26
84 | 36.6 | 41.2 | Functional OL | 40 | 40.22 | 40.26 | Patch | Fast Lane | 40 | 3 | 120 | Milling + Inlay | 40 | 3 | 0.07 | 120 | 8.4
85 | 36.6 | 41.2 | Functional OL | 40 | 40.28 | 40.325 | Patch | Fast Lane | 45 | 3.2 | 144 | Milling + Inlay | 45 | 3.2 | 0.07 | 144 | 10.08
86 | 36.6 | 41.2 | Functional OL | 40 | 40.38 | 40.389 | Patch | Fast Lane | 9 | 3.5 | 31.5 | Milling + Inlay | 9 | 3.5 | 0.07 | 31.5 | 2.205
87 | 36.6 | 41.2 | Functional OL | 40 | 40.44 | 40.4422 | Patch | Fast Lane | 2.2 | 2.1 | 4.62 | Milling + Inlay | 2.2 | 2.1 | 0.07 | 4.62 | 0.3234
88 | 36.6 | 41.2 | Functional OL | 40 | 40.48 | 40.4849 | Patch | Fast Lane | 4.9 | 1.4 | 6.86 | Milling + Inlay | 4.9 | 1.8 | 0.07 | 8.82 | 0.6174
89 | 36.6 | 41.2 | Functional OL | 40 | 40.7 | 40.7015 | Patch | Fast Lane | 1.5 | 1.1 | 1.65 | Milling + Inlay | 1.5 | 1.8 | 0.07 | 2.7 | 0.189
90 | 36.6 | 41.2 | Functional OL | 40 | 40.8 | 40.8024 | Longitudinal Cracking | Slow lane | 2.4 | 0.3 | 0.72 | Milling + Inlay | 2.4 | 1.8 | 0.07 | 4.32 | 0.3024
91 | 36.6 | 41.2 | Functional OL | 40 | 40.8 | 40.801 | Patch | Fast Lane | 1 | 1 | 1 | Milling + Inlay | 1 | 1.8 | 0.07 | 1.8 | 0.126
92 | 36.6 | 41.2 | Functional OL | 40 | 40.96 | 40.962 | Patch | Fast Lane | 2 | 1 | 2 | Milling + Inlay | 2 | 1.8 | 0.07 | 3.6 | 0.252
93 | 36.6 | 41.2 | Functional OL | 40 | 41.04 | 41.058 | Longitudinal Cracking | Slow lane | 18 | 0.3 | 5.4 | Milling + Inlay | 18 | 1.8 | 0.07 | 32.4 | 2.268
94 | 36.6 | 41.2 | Functional OL | 40 | 41.12 | 41.124 | Patch | Slow lane | 4 | 0.5 | 2 | Milling + Inlay | 4 | 1.8 | 0.07 | 7.2 | 0.504
95 | 41.2 | 46.5 | Strengthening OL | 40 | 41.42 | 41.43 | Longitudinal Cracking | Paved Shoulder | 10 | 0.3 | 3 | Milling + Inlay | 10 | 1.8 | 0.07 | 18 | 1.26
96 | 41.2 | 46.5 | Strengthening OL | 40 | 41.42 | 41.425 | Longitudinal Cracking | Slow lane | 5 | 0.3 | 1.5 | Milling + Inlay | 5 | 1.8 | 0.07 | 9 | 0.63
97 | 41.2 | 46.5 | Strengthening OL | 40 | 41.48 | 41.4821 | Patch | Fast Lane | 2.1 | 1.1 | 2.31 | Milling + Inlay | 2.1 | 1.8 | 0.07 | 3.78 | 0.2646
98 | 41.2 | 46.5 | Strengthening OL | 40 | 41.56 | 41.57 | Longitudinal Cracking | Slow lane | 10 | 0.5 | 5 | Milling + Inlay | 10 | 1.8 | 0.07 | 18 | 1.26
99 | 41.2 | 46.5 | Strengthening OL | 40 | 41.64 | 41.646 | Patch | Slow lane | 6 | 2.2 | 13.2 | Milling + Inlay | 6 | 2.2 | 0.07 | 13.2 | 0.924
100 | 41.2 | 46.5 | Strengthening OL | 40 | 41.72 | 41.725 | Longitudinal Cracking | Slow lane | 5 | 0.3 | 1.5 | Milling + Inlay | 5 | 1.8 | 0.07 | 9 | 0.63
101 | 41.2 | 46.5 | Strengthening OL | 40 | 41.78 | 41.7875 | Longitudinal Cracking | Fast/Slow lane | 7.5 | 0.3 | 2.25 | Milling + Inlay | 7.5 | 1.8 | 0.07 | 13.5 | 0.945
102 | 41.2 | 46.5 | Strengthening OL | 40 | 41.84 | 41.8416 | Patch | Fast Lane | 1.6 | 1.1 | 1.76 | Milling + Inlay | 1.6 | 1.8 | 0.07 | 2.88 | 0.2016
103 | 41.2 | 46.5 | Strengthening OL | 40 | 41.92 | 41.9232 | Patch | Fast Lane | 3.2 | 2.1 | 6.72 | Milling + Inlay | 3.2 | 2.1 | 0.07 | 6.72 | 0.4704
104 | 41.2 | 46.5 | Strengthening OL | 40 | 41.96 | 41.9642 | Patch | Fast Lane | 4.2 | 3.1 | 13.02 | Milling + Inlay | 4.2 | 3.1 | 0.07 | 13.02 | 0.9114
105 | 41.2 | 46.5 | Strengthening OL | 40 | 42.1 | 42.1038 | Patch | Slow lane | 3.8 | 3 | 11.4 | Milling + Inlay | 3.8 | 3 | 0.07 | 11.4 | 0.798
106 | 41.2 | 46.5 | Strengthening OL | 40 | 42.16 | 42.1703 | Patch | Fast Lane | 10.3 | 3.5 | 36.05 | Milling + Inlay | 10.3 | 3.5 | 0.07 | 36.05 | 2.5235
107 | 41.2 | 46.5 | Strengthening OL | 40 | 42.24 | 42.2414 | Patch | Slow lane | 1.4 | 1.1 | 1.54 | Milling + Inlay | 1.4 | 1.8 | 0.07 | 2.52 | 0.1764
108 | 41.2 | 46.5 | Strengthening OL | 40 | 42.3 | 42.3182 | Longitudinal Cracking | Slow lane | 18.2 | 1.1 | 20.02 | Milling + Inlay | 18.2 | 1.8 | 0.07 | 32.76 | 2.2932
109 | 41.2 | 46.5 | Strengthening OL | 40 | 42.36 | 42.3652 | Patch | Fast Lane | 5.2 | 3.5 | 18.2 | Milling + Inlay | 5.2 | 3.5 | 0.07 | 18.2 | 1.274
110 | 41.2 | 46.5 | Strengthening OL | 40 | 42.46 | 42.4701 | Longitudinal Cracking | Paved Shoulder | 10.1 | 0.3 | 3.03 | Milling + Inlay | 10.1 | 1.8 | 0.07 | 18.18 | 1.2726
111 | 41.2 | 46.5 | Strengthening OL | 40 | 42.5 | 42.5056 | Patch | Slow lane | 5.6 | 3.5 | 19.6 | Milling + Inlay | 5.6 | 3.5 | 0.07 | 19.6 | 1.372
112 | 41.2 | 46.5 | Strengthening OL | 40 | 42.56 | 42.5634 | Patch | Fast Lane | 3.4 | 1.5 | 5.1 | Milling + Inlay | 3.4 | 1.8 | 0.07 | 6.12 | 0.4284
113 | 41.2 | 46.5 | Strengthening OL | 40 | 42.62 | 42.6221 | Patch | Fast Lane | 2.1 | 2.1 | 4.41 | Milling + Inlay | 2.1 | 2.1 | 0.07 | 4.41 | 0.3087
114 | 41.2 | 46.5 | Strengthening OL | 40 | 42.63 | 42.68 | Longitudinal Cracking | Paved Shoulder | 50 | 0.2 | 10 | Milling + Inlay | 50 | 1.8 | 0.07 | 90 | 6.3
115 | 41.2 | 46.5 | Strengthening OL | 40 | 42.7 | 42.7024 | Patch | Fast Lane | 2.4 | 2.5 | 6 | Milling + Inlay | 2.4 | 2.5 | 0.07 | 6 | 0.42
116 | 41.2 | 46.5 | Strengthening OL | 40 | 42.88 | 42.8832 | Patch | Fast Lane | 3.2 | 1.5 | 4.8 | Milling + Inlay | 3.2 | 1.8 | 0.07 | 5.76 | 0.4032
117 | 41.2 | 46.5 | Strengthening OL | 40 | 42.94 | 42.945 | Patch | Fast Lane | 5 | 2.3 | 11.5 | Milling + Inlay | 5 | 2.3 | 0.07 | 11.5 | 0.805
118 | 41.2 | 46.5 | Strengthening OL | 40 | 43.14 | 43.15 | Patch | Fast Lane | 10 | 3.5 | 35 | Milling + Inlay | 10 | 3.5 | 0.07 | 35 | 2.45
119 | 41.2 | 46.5 | Strengthening OL | 40 | 43.24 | 43.2492 | Longitudinal Cracking | Paved Shoulder | 9.2 | 0.3 | 2.76 | Milling + Inlay | 9.2 | 1.8 | 0.07 | 16.56 | 1.1592
120 | 41.2 | 46.5 | Strengthening OL | 40 | 43.26 | 43.28 | Longitudinal Cracking | Fast Lane | 20 | 2 | 40 | Milling + Inlay | 20 | 2 | 0.07 | 40 | 2.8
121 | 41.2 | 46.5 | Strengthening OL | 40 | 43.34 | 43.35 | Longitudinal Cracking | Fast Lane | 10 | 0.4 | 4 | Milling + Inlay | 10 | 1.8 | 0.07 | 18 | 1.26
122 | 41.2 | 46.5 | Strengthening OL | 40 | 43.36 | 43.38 | Longitudinal Cracking | Paved Shoulder | 20 | 0.3 | 6 | Milling + Inlay | 20 | 1.8 | 0.07 | 36 | 2.52
123 | 41.2 | 46.5 | Strengthening OL | 40 | 43.44 | 43.4423 | Patch | Fast Lane | 2.3 | 1.1 | 2.53 | Milling + Inlay | 2.3 | 1.8 | 0.07 | 4.14 | 0.2898
124 | 41.2 | 46.5 | Strengthening OL | 40 | 43.5 | 43.5043 | Longitudinal Cracking | Slow lane | 4.3 | 0.3 | 1.29 | Milling + Inlay | 4.3 | 1.8 | 0.07 | 7.74 | 0.5418
125 | 41.2 | 46.5 | Strengthening OL | 40 | 43.58 | 43.588 | Alligator Cracking | Fast Lane | 8 | 3.5 | 28 | Milling + Inlay | 8 | 3.5 | 0.07 | 28 | 1.96
126 | 41.2 | 46.5 | Strengthening OL | 40 | 43.62 | 43.6242 | Patch | Fast Lane | 4.2 | 2.2 | 9.24 | Milling + Inlay | 4.2 | 2.2 | 0.07 | 9.24 | 0.6468
127 | 41.2 | 46.5 | Strengthening OL | 40 | 43.74 | 43.78 | Alligator Cracking | Slow lane | 40 | 3.1 | 124 | Milling + Inlay | 40 | 3.1 | 0.07 | 124 | 8.68
128 | 41.2 | 46.5 | Strengthening OL | 40 | 43.74 | 43.78 | Alligator Cracking | Fast Lane | 40 | 3.2 | 128 | Milling + Inlay | 40 | 3.2 | 0.07 | 128 | 8.96
129 | 41.2 | 46.5 | Strengthening OL | 40 | 43.8 | 43.843 | Alligator Cracking | Slow lane | 43 | 3.2 | 137.6 | Milling + Inlay | 43 | 3.2 | 0.07 | 137.6 | 9.632
130 | 41.2 | 46.5 | Strengthening OL | 40 | 44.1 | 44.16 | Alligator Cracking | Slow lane | 60 | 2.2 | 132 | Milling + Inlay | 60 | 2.2 | 0.07 | 132 | 9.24
131 | 41.2 | 46.5 | Strengthening OL | 40 | 44.26 | 44.2625 | Patch | Fast Lane | 2.5 | 2.4 | 6 | Milling + Inlay | 2.5 | 2.4 | 0.07 | 6 | 0.42
132 | 41.2 | 46.5 | Strengthening OL | 40 | 44.3 | 44.325 | Alligator Cracking / Patch | Fast Lane | 25 | 2.5 | 62.5 | Milling + Inlay | 25 | 2.5 | 0.07 | 62.5 | 4.375
133 | 41.2 | 46.5 | Strengthening OL | 40 | 44.34 | 44.3432 | Patch | Fast Lane | 3.2 | 1.2 | 3.84 | Milling + Inlay | 3.2 | 1.8 | 0.07 | 5.76 | 0.4032
134 | 41.2 | 46.5 | Strengthening OL | 40 | 44.36 | 44.3654 | Patch | Fast Lane | 5.4 | 2.5 | 13.5 | Milling + Inlay | 5.4 | 2.5 | 0.07 | 13.5 | 0.945
135 | 41.2 | 46.5 | Strengthening OL | 40 | 44.38 | 44.48 | Alligator Cracking | Slow lane | 100 | 3.5 | 350 | Milling + Inlay | 100 | 3.5 | 0.07 | 350 | 24.5
136 | 41.2 | 46.5 | Strengthening OL | 40 | 44.4 | 44.425 | Patch | Fast Lane | 25 | 3.1 | 77.5 | Milling + Inlay | 25 | 3.1 | 0.07 | 77.5 | 5.425
137 | 41.2 | 46.5 | Strengthening OL | 40 | 44.48 | 44.518 | Patch | Slow lane | 38 | 3.4 | 129.2 | Milling + Inlay | 38 | 3.4 | 0.07 | 129.2 | 9.044
138 | 41.2 | 46.5 | Strengthening OL | 40 | 44.48 | 44.5 | Patch | Fast Lane | 20 | 3 | 60 | Milling + Inlay | 20 | 3 | 0.07 | 60 | 4.2
139 | 41.2 | 46.5 | Strengthening OL | 40 | 44.58 | 44.64 | Patch | Fast Lane | 60 | 3.5 | 210 | Milling + Inlay | 60 | 3.5 | 0.07 | 210 | 14.7
140 | 41.2 | 46.5 | Strengthening OL | 40 | 44.58 | 44.6482 | Alligator Cracking | Slow lane | 68.2 | 3.3 | 225.06 | Milling + Inlay | 68.2 | 3.3 | 0.07 | 225.06 | 15.7542
141 | 41.2 | 46.5 | Strengthening OL | 40 | 44.68 | 44.752 | Alligator Cracking / Patch | Fast Lane | 72 | 3.2 | 230.4 | Milling + Inlay | 72 | 3.2 | 0.07 | 230.4 | 16.128
142 | 41.2 | 46.5 | Strengthening OL | 40 | 44.8 | 44.825 | Alligator Cracking / Patch | Fast Lane | 25 | 3 | 75 | Milling + Inlay | 25 | 3 | 0.07 | 75 | 5.25
143 | 41.2 | 46.5 | Strengthening OL | 40 | 44.92 | 44.938 | Alligator Cracking / Patch | Fast/Slow lane | 18 | 7 | 126 | Milling + Inlay | 18 | 7 | 0.07 | 126 | 8.82
144 | 41.2 | 46.5 | Strengthening OL | 40 | 45.07 | 45.08 | Longitudinal Cracking | Paved Shoulder | 10 | 0.3 | 3 | Milling + Inlay | 10 | 1.8 | 0.07 | 18 | 1.26
145 | 41.2 | 46.5 | Strengthening OL | 40 | 45.12 | 45.121 | Longitudinal Cracking | Fast Lane | 1 | 1 | 1 | Milling + Inlay | 1 | 1.8 | 0.07 | 1.8 | 0.126
146 | 41.2 | 46.5 | Strengthening OL | 40 | 45.26 | 45.28 | Longitudinal Cracking | Slow lane | 20 | 0.3 | 6 | Milling + Inlay | 20 | 1.8 | 0.07 | 36 | 2.52
147 | 41.2 | 46.5 | Strengthening OL | 40 | 45.28 | 45.335 | Alligator Cracking | Fast Lane | 55 | 3.4 | 187 | Milling + Inlay | 55 | 3.4 | 0.07 | 187 | 13.09
148 | 41.2 | 46.5 | Strengthening OL | 40 | 45.5 | 45.51 | Alligator Cracking | Slow lane | 10 | 1.4 | 14 | Milling + Inlay | 10 | 1.8 | 0.07 | 18 | 1.26
149 | 41.2 | 46.5 | Strengthening OL | 40 | 45.66 | 45.661 | Patch | Slow lane | 1 | 0.5 | 0.5 | Milling + Inlay | 1 | 1.8 | 0.07 | 1.8 | 0.126
150 | 41.2 | 46.5 | Strengthening OL | 40 | 45.78 | 45.799 | Longitudinal Cracking | Slow lane | 19 | 0.3 | 5.7 | Milling + Inlay | 19 | 1.8 | 0.07 | 34.2 | 2.394
151 | 41.2 | 46.5 | Strengthening OL | 40 | 45.84 | 45.8506 | Longitudinal Cracking | Slow lane | 10.6 | 0.4 | 4.24 | Milling + Inlay | 10.6 | 1.8 | 0.07 | 19.08 | 1.3356
152 | 41.2 | 46.5 | Strengthening OL | 40 | 46.12 | 46.1252 | Patch | Slow lane | 5.2 | 3.1 | 16.12 | Milling + Inlay | 5.2 | 3.1 | 0.07 | 16.12 | 1.1284
153 | 41.2 | 46.5 | Strengthening OL | 40 | 46.14 | 46.1421 | Patch | Slow lane | 2.1 | 0.8 | 1.68 | Milling + Inlay | 2.1 | 1.8 | 0.07 | 3.78 | 0.2646
154 | 41.2 | 46.5 | Strengthening OL | 40 | 46.18 | 46.184 | Patch | Fast Lane | 4 | 2.1 | 8.4 | Milling + Inlay | 4 | 2.1 | 0.07 | 8.4 | 0.588
155 | 41.2 | 46.5 | Strengthening OL | 40 | 46.32 | 46.3222 | Patch | Slow lane | 2.2 | 1.8 | 3.96 | Milling + Inlay | 2.2 | 1.8 | 0.07 | 3.96 | 0.2772
156 | 41.2 | 46.5 | Strengthening OL | 40 | 46.38 | 46.3903 | Longitudinal Cracking | Fast Lane | 10.3 | 0.5 | 5.15 | Milling + Inlay | 10.3 | 1.8 | 0.07 | 18.54 | 1.2978
157 | 41.2 | 46.5 | Strengthening OL | 40 | 46.4 | 46.415 | Alligator Cracking / Patch | Fast Lane | 15 | 3.1 | 46.5 | Milling + Inlay | 15 | 3.1 | 0.07 | 46.5 | 3.255
158 | 41.2 | 46.5 | Strengthening OL | 40 | 46.44 | 46.441 | Patch | Slow lane | 1 | 1 | 1 | Milling + Inlay | 1 | 1.8 | 0.07 | 1.8 | 0.126
159 | 41.2 | 46.5 | Strengthening OL | 40 | 46.46 | 46.478 | Patch | Fast Lane | 18 | 3.5 | 63 | Milling + Inlay | 18 | 3.5 | 0.07 | 63 | 4.41
160 | 46.5 | 64 | Functional OL | 40 | 46.54 | 46.6 | Alligator Cracking | Slow lane | 60 | 3.2 | 192 | Milling + Inlay | 60 | 3.2 | 0.07 | 192 | 13.44
161 | 46.5 | 64 | Functional OL | 40 | 46.7 | 46.71 | Longitudinal Cracking | Slow lane | 10 | 3.4 | 34 | Milling + Inlay | 10 | 3.4 | 0.07 | 34 | 2.38
162 | 46.5 | 64 | Functional OL | 40 | 46.88 | 46.92 | Alligator Cracking | Slow lane | 40 | 3.5 | 140 | Milling + Inlay | 40 | 3.5 | 0.07 | 140 | 9.8
163 | 46.5 | 64 | Functional OL | 40 | 46.92 | 46.93 | Longitudinal Cracking | Paved Shoulder | 10 | 0.3 | 3 | Milling + Inlay | 10 | 1.8 | 0.07 | 18 | 1.26
164 | 46.5 | 64 | Functional OL | 40 | 47.28 | 47.2863 | Longitudinal Cracking | Paved Shoulder | 6.3 | 0.2 | 1.26 | Milling + Inlay | 6.3 | 1.8 | 0.07 | 11.34 | 0.7938
165 | 46.5 | 64 | Functional OL | 40 | 47.3 | 47.32 | Longitudinal Cracking | Fast Lane | 20 | 0.6 | 12 | Milling + Inlay | 20 | 1.8 | 0.07 | 36 | 2.52
166 | 46.5 | 64 | Functional OL | 40 | 47.42 | 47.48 | Longitudinal Cracking | Slow lane | 60 | 0.6 | 36 | Milling + Inlay | 60 | 1.8 | 0.07 | 108 | 7.56
167 | 46.5 | 64 | Functional OL | 40 | 47.48 | 47.5004 | Patch | Fast/Slow lane | 20.4 | 7 | 142.8 | Milling + Inlay | 20.4 | 7 | 0.07 | 142.8 | 9.996
168 | 46.5 | 64 | Functional OL | 40 | 47.7 | 47.73 | Longitudinal Cracking | Paved Shoulder | 30 | 0.5 | 15 | Milling + Inlay | 30 | 1.8 | 0.07 | 54 | 3.78
169 | 46.5 | 64 | Functional OL | 40 | 47.76 | 47.8 | Longitudinal Cracking | Paved Shoulder | 40 | 0.3 | 12 | Milling + Inlay | 40 | 1.8 | 0.07 | 72 | 5.04
170 | 46.5 | 64 | Functional OL | 40 | 47.82 | 47.92 | Alligator Cracking | Slow lane | 100 | 3.5 | 350 | Milling + Inlay | 100 | 3.5 | 0.07 | 350 | 24.5
171 | 46.5 | 64 | Functional OL | 40 | 47.88 | 47.8823 | Patch | Fast Lane | 2.3 | 2.2 | 5.06 | Milling + Inlay | 2.3 | 2.2 | 0.07 | 5.06 | 0.3542
172 | 46.5 | 64 | Functional OL | 40 | 47.88 | 47.91 | Longitudinal Cracking | Paved Shoulder | 30 | 0.4 | 12 | Milling + Inlay | 30 | 1.8 | 0.07 | 54 | 3.78
173 | 46.5 | 64 | Functional OL | 40 | 47.94 | 47.941 | Patch | Fast Lane | 1 | 1 | 1 | Milling + Inlay | 1 | 1.8 | 0.07 | 1.8 | 0.126
174 | 46.5 | 64 | Functional OL | 40 | 47.95 | 47.951 | Patch | Fast Lane | 1 | 1 | 1 | Milling + Inlay | 1 | 1.8 | 0.07 | 1.8 | 0.126
175 | 46.5 | 64 | Functional OL | 40 | 47.96 | 47.961 | Patch | Fast Lane | 1 | 1 | 1 | Milling + Inlay | 1 | 1.8 | 0.07 | 1.8 | 0.126
176 | 46.5 | 64 | Functional OL | 40 | 48 | 48.02 | Longitudinal Cracking | Slow lane | 20 | 2.4 | 48 | Milling + Inlay | 20 | 2.4 | 0.07 | 48 | 3.36
177 | 46.5 | 64 | Functional OL | 40 | 48.04 | 48.11 | Alligator Cracking / Patch | Slow lane | 70 | 2 | 140 | Milling + Inlay | 70 | 2 | 0.07 | 140 | 9.8
178 | 46.5 | 64 | Functional OL | 40 | 48.56 | 48.6 | Longitudinal Cracking | Slow lane | 40 | 0.3 | 12 | Milling + Inlay | 40 | 1.8 | 0.07 | 72 | 5.04
179 | 46.5 | 64 | Functional OL | 40 | 48.74 | 48.762 | Alligator Cracking / Patch | Slow lane | 22 | 3.5 | 77 | Milling + Inlay | 22 | 3.5 | 0.07 | 77 | 5.39
180 | 46.5 | 64 | Functional OL | 40 | 48.78 | 48.8 | Patch | Fast/Slow lane | 20 | 3.5 | 70 | Milling + Inlay | 20 | 3.5 | 0.07 | 70 | 4.9
181 | 46.5 | 64 | Functional OL | 40 | 48.86 | 48.875 | Patch | Fast Lane | 15 | 2 | 30 | Milling + Inlay | 15 | 2 | 0.07 | 30 | 2.1
182 | 46.5 | 64 | Functional OL | 40 | 48.94 | 48.96 | Alligator Cracking / Patch | Slow lane | 20 | 1 | 20 | Milling + Inlay | 20 | 1.8 | 0.07 | 36 | 2.52
183 | 46.5 | 64 | Functional OL | 40 | 48.96 | 48.97 | Patch | Fast Lane | 10 | 2 | 20 | Milling + Inlay | 10 | 2 | 0.07 | 20 | 1.4
184 | 46.5 | 64 | Functional OL | 40 | 48.99 | 49 | Patch | Fast Lane | 10 | 3 | 30 | Milling + Inlay | 10 | 3 | 0.07 | 30 | 2.1
185 | 46.5 | 64 | Functional OL | 40 | 49.09 | 49.11 | Patch | Fast Lane | 20 | 3 | 60 | Milling + Inlay | 20 | 3 | 0.07 | 60 | 4.2
186 | 46.5 | 64 | Functional OL | 40 | 49.145 | 49.165 | Patch | Fast Lane | 20 | 3.5 | 70 | Milling + Inlay | 20 | 3.5 | 0.07 | 70 | 4.9
187 | 46.5 | 64 | Functional OL | 40 | 49.22 | 49.235 | Patch | Fast Lane | 15 | 3.5 | 52.5 | Milling + Inlay | 15 | 3.5 | 0.07 | 52.5 | 3.675
188 | 46.5 | 64 | Functional OL | 40 | 49.32 | 49.35 | Patch | Fast Lane | 30 | 3.5 | 105 | Milling + Inlay | 30 | 3.5 | 0.07 | 105 | 7.35
189 | 46.5 | 64 | Functional OL | 40 | 49.52 | 49.532 | Patch | Fast Lane | 12 | 3.5 | 42 | Milling + Inlay | 12 | 3.5 | 0.07 | 42 | 2.94
190 | 46.5 | 64 | Functional OL | 40 | 49.89 | 49.9 | Patch | Fast Lane | 10 | 3 | 30 | Milling + Inlay | 10 | 3 | 0.07 | 30 | 2.1
191 | 46.5 | 64 | Functional OL | 40 | 49.92 | 49.925 | Patch | Fast Lane | 5 | 2 | 10 | Milling + Inlay | 5 | 2 | 0.07 | 10 | 0.7
192 | 46.5 | 64 | Functional OL | 40 | 50.005 | 50.008 | Patch | Fast Lane | 3 | 1.5 | 4.5 | Milling + Inlay | 3 | 1.8 | 0.07 | 5.4 | 0.378
193 | 46.5 | 64 | Functional OL | 40 | 50.06 | 50.08 | Patch | Fast Lane | 20 | 2.5 | 50 | Milling + Inlay | 20 | 2.5 | 0.07 | 50 | 3.5
194 | 46.5 | 64 | Functional OL | 40 | 50.435 | 50.447 | Patch | Fast Lane | 12 | 3 | 36 | Milling + Inlay | 12 | 3 | 0.07 | 36 | 2.52
195 | 46.5 | 64 | Functional OL | 40 | 50.485 | 50.49 | Patch | Fast/Slow lane | 5 | 7 | 35 | Milling + Inlay | 5 | 7 | 0.07 | 35 | 2.45
196 | 46.5 | 64 | Functional OL | 40 | 50.68 | 50.685 | Patch | Slow lane | 5 | 2.5 | 12.5 | Milling + Inlay | 5 | 2.5 | 0.07 | 12.5 | 0.875
197 | 46.5 | 64 | Functional OL | 40 | 50.755 | 50.775 | Patch | Fast Lane | 20 | 3.5 | 70 | Milling + Inlay | 20 | 3.5 | 0.07 | 70 | 4.9
198 | 46.5 | 64 | Functional OL | 40 | 50.85 | 50.865 | Patch | Fast Lane | 15 | 2 | 30 | Milling + Inlay | 15 | 2 | 0.07 | 30 | 2.1
199 | 46.5 | 64 | Functional OL | 40 | 50.92 | 50.925 | Patch | Slow lane | 5 | 1.5 | 7.5 | Milling + Inlay | 5 | 1.8 | 0.07 | 9 | 0.63
200 | 46.5 | 64 | Functional OL | 40 | 51.085 | 51.095 | Patch | Fast Lane | 10 | 1.5 | 15 | Milling + Inlay | 10 | 1.8 | 0.07 | 18 | 1.26
201 | 46.5 | 64 | Functional OL | 40 | 51.19 | 51.24 | Longitudinal Cracking | Slow lane | 50 |  | 0 | Milling + Inlay | 50 | 1.8 | 0.07 | 90 | 6.3
202 | 46.5 | 64 | Functional OL | 40 | 51.28 | 51.295 | Patch | Slow lane | 15 | 3.5 | 52.5 | Milling + Inlay | 15 | 3.5 | 0.07 | 52.5 | 3.675
203 | 46.5 | 64 | Functional OL | 40 | 51.4 | 51.42 | Longitudinal Cracking | Slow lane | 20 | 0.3 | 6 | Milling + Inlay | 20 | 1.8 | 0.07 | 36 | 2.52
204 | 46.5 | 64 | Functional OL | 40 | 51.59 | 51.61 | Longitudinal Cracking | Fast/Slow lane | 20 | 0.3 | 6 | Milling + Inlay | 20 | 1.8 | 0.07 | 36 | 2.52
205 | 46.5 | 64 | Functional OL | 40 | 51.61 | 51.618 | Patch | Fast Lane | 8 | 2.5 | 20 | Milling + Inlay | 8 | 2.5 | 0.07 | 20 | 1.4
206 | 46.5 | 64 | Functional OL | 40 | 51.618 | 51.63 | Alligator Cracking / Patch | Slow lane | 12 | 3 | 36 | Milling + Inlay | 12 | 3 | 0.07 | 36 | 2.52
207 | 46.5 | 64 | Functional OL | 40 | 51.64 | 51.65 | Patch | Slow lane | 10 | 2 | 20 | Milling + Inlay | 10 | 2 | 0.07 | 20 | 1.4
208 | 46.5 | 64 | Functional OL | 40 | 51.665 | 51.677 | Patch | Slow lane | 12 | 2 | 24 | Milling + Inlay | 12 | 2 | 0.07 | 24 | 1.68
209 | 46.5 | 64 | Functional OL | 40 | 51.685 | 51.688 | Patch | Slow lane | 3 | 2 | 6 | Milling + Inlay | 3 | 2 | 0.07 | 6 | 0.42
210 | 46.5 | 64 | Functional OL | 40 | 51.77 | 51.8 | Longitudinal Cracking | Slow lane | 30 | 0.3 | 9 | Milling + Inlay | 30 | 1.8 | 0.07 | 54 | 3.78
211 | 46.5 | 64 | Functional OL | 40 | 51.815 | 51.845 | Alligator Cracking | Slow lane | 30 | 1.5 | 45 | Milling + Inlay | 30 | 1.8 | 0.07 | 54 | 3.78
212 | 46.5 | 64 | Functional OL | 40 | 52.115 | 52.118 | Patch | Slow lane | 3 | 1.5 | 4.5 | Milling + Inlay | 3 | 1.8 | 0.07 | 5.4 | 0.378
213 | 46.5 | 64 | Functional OL | 40 | 52.12 | 52.13 | Longitudinal Cracking | Slow lane | 10 | 0.3 | 3 | Milling + Inlay | 10 | 1.8 | 0.07 | 18 | 1.26
214 | 46.5 | 64 | Functional OL | 40 | 52.48 | 52.498 | Longitudinal Cracking | Slow lane | 18 |  | 0 | Milling + Inlay | 18 | 1.8 | 0.07 | 32.4 | 2.268
215 | 46.5 | 64 | Functional OL | 40 | 52.5 | 52.52 | Alligator Cracking | Slow lane | 20 | 1 | 20 | Milling + Inlay | 20 | 1.8 | 0.07 | 36 | 2.52
216 | 46.5 | 64 | Functional OL | 40 | 52.55 | 52.557 | Patch | Slow lane | 7 | 5 | 35 | Milling + Inlay | 7 | 5 | 0.07 | 35 | 2.45
217 | 46.5 | 64 | Functional OL | 40 | 52.57 | 52.6 | Longitudinal Cracking | Fast/Slow lane | 30 | 0.3 | 9 | Milling + Inlay | 30 | 1.8 | 0.07 | 54 | 3.78
218 | 46.5 | 64 | Functional OL | 40 | 52.625 | 52.711 | Alligator Cracking / Patch | Slow lane | 86 | 1 | 86 | Milling + Inlay | 86 | 1.8 | 0.07 | 154.8 | 10.836
219 | 46.5 | 64 | Functional OL | 40 | 52.715 | 52.77 | Alligator Cracking | Slow lane | 55 | 1.5 | 82.5 | Milling + Inlay | 55 | 1.8 | 0.07 | 99 | 6.93
220 | 46.5 | 64 | Functional OL | 40 | 52.78 | 52.79 | Alligator Cracking / Patch | Slow lane | 10 | 2 | 20 | Milling + Inlay | 10 | 2 | 0.07 | 20 | 1.4
221 | 46.5 | 64 | Functional OL | 40 | 52.812 | 52.84 | Longitudinal Cracking | Fast Lane | 28 | 0.3 | 8.4 | Milling + Inlay | 28 | 1.8 | 0.07 | 50.4 | 3.528
222 | 46.5 | 64 | Functional OL | 40 | 52.8 | 52.812 | Patch | Fast Lane | 12 | 3.5 | 42 | Milling + Inlay | 12 | 3.5 | 0.07 | 42 | 2.94
223 | 46.5 | 64 | Functional OL | 40 | 52.85 | 52.895 | Alligator Cracking / Patch | Slow lane | 45 | 3 | 135 | Milling + Inlay | 45 | 3 | 0.07 | 135 | 9.45
224 | 46.5 | 64 | Functional OL | 40 | 52.95 | 52.97 | Longitudinal Cracking | Slow lane | 20 | 0.3 | 6 | Milling + Inlay | 20 | 1.8 | 0.07 | 36 | 2.52
225 | 46.5 | 64 | Functional OL | 40 | 52.99 | 53.01 | Alligator Cracking | Fast Lane | 20 | 2 | 40 | Milling + Inlay | 20 | 2 | 0.07 | 40 | 2.8
226 | 46.5 | 64 | Functional OL | 40 | 53.08 | 53.12 | Alligator Cracking | Slow lane | 40 | 1.5 | 60 | Milling + Inlay | 40 | 1.8 | 0.07 | 72 | 5.04
227 | 46.5 | 64 | Functional OL | 40 | 53.28 | 53.29 | Alligator Cracking | Slow lane | 10 | 2.5 | 25 | Milling + Inlay | 10 | 2.5 | 0.07 | 25 | 1.75
228 | 46.5 | 64 | Functional OL | 40 | 53.315 | 53.318 | Patch | Fast Lane | 3 | 1.5 | 4.5 | Milling + Inlay | 3 | 1.8 | 0.07 | 5.4 | 0.378
229 | 46.5 | 64 | Functional OL | 40 | 53.315 | 53.32 | Alligator Cracking | Slow lane | 5 | 2 | 10 | Milling + Inlay | 5 | 2 | 0.07 | 10 | 0.7
230 | 46.5 | 64 | Functional OL | 40 | 53.34 | 53.342 | Patch | Slow lane | 2 | 2 | 4 | Milling + Inlay | 2 | 2 | 0.07 | 4 | 0.28
231 | 46.5 | 64 | Functional OL | 40 | 53.36 | 53.38 | Patch | Slow lane | 20 | 3.5 | 70 | Milling + Inlay | 20 | 3.5 | 0.07 | 70 | 4.9
232 | 46.5 | 64 | Functional OL | 40 | 53.424 | 53.444 | Patch | Fast Lane | 20 | 5.5 | 110 | Milling + Inlay | 20 | 5.5 | 0.07 | 110 | 7.7
233 | 46.5 | 64 | Functional OL | 40 | 53.56 | 53.58 | Longitudinal Cracking | Fast/Slow lane | 20 | 0.3 | 6 | Milling + Inlay | 20 | 1.8 | 0.07 | 36 | 2.52
234 | 46.5 | 64 | Functional OL | 40 | 53.62 | 53.63 | Longitudinal Cracking | Slow lane | 10 | 0.3 | 3 | Milling + Inlay | 10 | 1.8 | 0.07 | 18 | 1.26
235 | 46.5 | 64 | Functional OL | 40 | 53.73 | 53.742 | Patch | Slow lane | 12 | 5 | 60 | Milling + Inlay | 12 | 5 | 0.07 | 60 | 4.2
236 | 46.5 | 64 | Functional OL | 40 | 53.805 | 53.815 | Alligator Cracking | Fast/Slow lane | 10 | 2 | 20 | Milling + Inlay | 10 | 2 | 0.07 | 20 | 1.4
237 | 46.5 | 64 | Functional OL | 40 | 53.82 | 53.87 | Longitudinal Cracking | Slow lane | 50 | 0.3 | 15 | Milling + Inlay | 50 | 1.8 | 0.07 | 90 | 6.3
238 | 46.5 | 64 | Functional OL | 40 | 53.833 | 53.863 | Patch | Fast/Slow lane | 30 | 5 | 150 | Milling + Inlay | 30 | 5 | 0.07 | 150 | 10.5
239 | 46.5 | 64 | Functional OL | 40 | 53.835 | 53.85 | Alligator Cracking | Fast Lane | 15 | 3 | 45 | Milling + Inlay | 15 | 3 | 0.07 | 45 | 3.15
240 | 46.5 | 64 | Functional OL | 40 | 53.873 | 53.893 | Patch | Fast/Slow lane | 20 | 6 | 120 | Milling + Inlay | 20 | 6 | 0.07 | 120 | 8.4
241 | 46.5 | 64 | Functional OL | 40 | 53.913 | 53.915 | Patch | Fast Lane | 2 | 2 | 4 | Milling + Inlay | 2 | 2 | 0.07 | 4 | 0.28
242 | 46.5 | 64 | Functional OL | 40 | 53.924 | 53.949 | Patch | Fast Lane | 25 | 4 | 100 | Milling + Inlay | 25 | 4 | 0.07 | 100 | 7
243 | 46.5 | 64 | Functional OL | 40 | 54.04 | 54.07 | Longitudinal Cracking | Slow lane | 30 | 0.3 | 9 | Milling + Inlay | 30 | 1.8 | 0.07 | 54 | 3.78
244 | 46.5 | 64 | Functional OL | 40 | 54.07 | 54.072 | Patch | Fast Lane | 2 | 2 | 4 | Milling + Inlay | 2 | 2 | 0.07 | 4 | 0.28
245 | 46.5 | 64 | Functional OL | 40 | 54.13 | 54.15 | Longitudinal Cracking | Fast Lane | 20 | 0.3 | 6 | Milling + Inlay | 20 | 1.8 | 0.07 | 36 | 2.52
246 | 46.5 | 64 | Functional OL | 40 | 54.15 | 54.17 | Longitudinal Cracking | Slow lane | 20 | 0.3 | 6 | Milling + Inlay | 20 | 1.8 | 0.07 | 36 | 2.52
247 | 46.5 | 64 | Functional OL | 40 | 54.17 | 54.178 | Patch | Fast Lane | 8 | 2.5 | 20 | Milling + Inlay | 8 | 2.5 | 0.07 | 20 | 1.4
248 | 46.5 | 64 | Functional OL | 40 | 54.18 | 54.2 | Longitudinal Cracking | Slow lane | 20 | 0.3 | 6 | Milling + Inlay | 20 | 1.8 | 0.07 | 36 | 2.52
249 | 46.5 | 64 | Functional OL | 40 | 54.22 | 54.24 | Longitudinal Cracking | Slow lane | 20 | 0.3 | 6 | Milling + Inlay | 20 | 1.8 | 0.07 | 36 | 2.52
250 | 46.5 | 64 | Functional OL | 40 | 54.307 | 54.337 | Longitudinal Cracking | Slow lane | 30 | 0.3 | 9 | Milling + Inlay | 30 | 1.8 | 0.07 | 54 | 3.78
251 | 46.5 | 64 | Functional OL | 40 | 54.36 | 54.37 | Longitudinal Cracking | Slow lane | 10 | 0.3 | 3 | Milling + Inlay | 10 | 1.8 | 0.07 | 18 | 1.26
252 | 46.5 | 64 | Functional OL | 40 | 54.388 | 54.42 | Alligator Cracking / Patch | Fast Lane | 32 | 3 | 96 | Milling + Inlay | 32 | 3 | 0.07 | 96 | 6.72
253 | 46.5 | 64 | Functional OL | 40 | 54.483 | 54.486 | Patch | Fast Lane | 3 | 3 | 9 | Milling + Inlay | 3 | 3 | 0.07 | 9 | 0.63
254 | 46.5 | 64 | Functional OL | 40 | 54.56 | 54.785 | Longitudinal Cracking | Slow lane | 225 | 0.3 | 67.5 | Milling + Inlay | 225 | 1.8 | 0.07 | 405 | 28.35
255 | 46.5 | 64 | Functional OL | 40 | 54.645 | 54.652 | Patch | Fast Lane | 7 | 2 | 14 | Milling + Inlay | 7 | 2 | 0.07 | 14 | 0.98
256 | 46.5 | 64 | Functional OL | 40 | 54.652 | 54.67 | Longitudinal Cracking | Fast Lane | 18 | 0.3 | 5.4 | Milling + Inlay | 18 | 1.8 | 0.07 | 32.4 | 2.268
257 | 46.5 | 64 | Functional OL | 40 | 54.682 | 54.732 | Longitudinal Cracking | Slow lane | 50 | 0.3 | 15 | Milling + Inlay | 50 | 1.8 | 0.07 | 90 | 6.3
258 | 46.5 | 64 | Functional OL | 40 | 54.79 | 54.798 | Alligator Cracking / Patch | Fast Lane | 8 | 2 | 16 | Milling + Inlay | 8 | 2 | 0.07 | 16 | 1.12
259 | 46.5 | 64 | Functional OL | 40 | 54.795 | 54.798 | Patch | Slow lane | 3 | 1 | 3 | Milling + Inlay | 3 | 1.8 | 0.07 | 5.4 | 0.378
260 | 46.5 | 64 | Functional OL | 40 | 54.88 | 54.9 | Longitudinal Cracking | Fast Lane | 20 | 0.3 | 6 | Milling + Inlay | 20 | 1.8 | 0.07 | 36 | 2.52
261 | 46.5 | 64 | Functional OL | 40 | 55 | 55.001 | Alligator Cracking / Patch | Fast Lane | 1 | 2 | 2 | Milling + Inlay | 1 | 2 | 0.07 | 2 | 0.14
262 | 46.5 | 64 | Functional OL | 40 | 55.003 | 55.005 | Alligator Cracking / Patch | Fast Lane | 2 | 2 | 4 | Milling + Inlay | 2 | 2 | 0.07 | 4 | 0.28
263 | 46.5 | 64 | Functional OL | 40 | 55.025 | 55.038 | Alligator Cracking / Patch | Fast Lane | 13 | 3 | 39 | Milling + Inlay | 13 | 3 | 0.07 | 39 | 2.73
264 | 46.5 | 64 | Functional OL | 40 | 55.06 | 55.08 | Patch | Fast Lane | 20 | 2 | 40 | Milling + Inlay | 20 | 2 | 0.07 | 40 | 2.8
265 | 46.5 | 64 | Functional OL | 40 | 55.17 | 55.175 | Patch | Fast Lane | 5 | 2.5 | 12.5 | Milling + Inlay | 5 | 2.5 | 0.07 | 12.5 | 0.875
266 | 46.5 | 64 | Functional OL | 40 | 55.41 | 55.415 | Alligator Cracking / Patch | Fast Lane | 5 | 3 | 15 | Milling + Inlay | 5 | 3 | 0.07 | 15 | 1.05
267 | 46.5 | 64 | Functional OL | 40 | 55.505 | 55.52 | Longitudinal Cracking | Fast Lane | 15 | 0.3 | 4.5 | Milling + Inlay | 15 | 1.8 | 0.07 | 27 | 1.89
268 | 46.5 | 64 | Functional OL | 40 | 55.52 | 55.522 | Patch | Fast Lane | 2 | 1 | 2 | Milling + Inlay | 2 | 1.8 | 0.07 | 3.6 | 0.252
269 | 46.5 | 64 | Functional OL | 40 | 55.58 | 55.582 | Patch | Fast Lane | 2 | 1.5 | 3 | Milling + Inlay | 2 | 1.8 | 0.07 | 3.6 | 0.252
270 | 46.5 | 64 | Functional OL | 40 | 55.615 | 55.622 | Patch | Fast Lane | 7 | 4 | 28 | Milling + Inlay | 7 | 4 | 0.07 | 28 | 1.96
271 | 46.5 | 64 | Functional OL | 40 | 55.635 | 55.64 | Patch | Fast Lane | 5 | 2 | 10 | Milling + Inlay | 5 | 2 | 0.07 | 10 | 0.7
272 | 46.5 | 64 | Functional OL | 40 | 55.69 | 55.696 | Patch | Fast Lane | 6 | 2 | 12 | Milling + Inlay | 6 | 2 | 0.07 | 12 | 0.84
273 | 46.5 | 64 | Functional OL | 40 | 55.755 | 55.762 | Patch | Fast Lane | 7 | 3 | 21 | Milling + Inlay | 7 | 3 | 0.07 | 21 | 1.47
274 | 46.5 | 64 | Functional OL | 40 | 55.765 | 55.772 | Transverse Cracking | Fast/Slow lane | 7 | 0.3 | 2.1 | Milling + Inlay | 7 | 1.8 | 0.07 | 12.6 | 0.882
275 | 46.5 | 64 | Functional OL | 40 | 55.78 | 55.787 | Transverse Cracking | Fast/Slow lane | 7 | 0.3 | 2.1 | Milling + Inlay | 7 | 1.8 | 0.07 | 12.6 | 0.882
276 | 46.5 | 64 | Functional OL | 40 | 55.795 | 55.802 | Transverse Cracking | Fast/Slow lane | 7 | 0.3 | 2.1 | Milling + Inlay | 7 | 1.8 | 0.07 | 12.6 | 0.882
277 | 46.5 | 64 | Functional OL | 40 | 55.805 | 55.812 | Transverse Cracking | Fast/Slow lane | 7 | 0.3 | 2.1 | Milling + Inlay | 7 | 1.8 | 0.07 | 12.6 | 0.882
278 | 46.5 | 64 | Functional OL | 40 | 55.812 | 55.815 | Transverse Cracking | Fast/Slow lane | 7 | 0.3 | 2.1 | Milling + Inlay | 7 | 1.8 | 0.07 | 12.6 | 0.882
279 | 46.5 | 64 | Functional OL | 40 | 55.82 | 55.828 | Patch | Fast Lane | 8 | 2 | 16 | Milling + Inlay | 8 | 2 | 0.07 | 16 | 1.12
280 | 46.5 | 64 | Functional OL | 40 | 55.848 | 55.86 | Patch | Fast Lane | 12 | 3 | 36 | Milling + Inlay | 12 | 3 | 0.07 | 36 | 2.52
281 | 46.5 | 64 | Functional OL | 40 | 55.86 | 55.88 | Alligator Cracking | Slow lane | 20 | 0.3 | 6 | Milling + Inlay | 20 | 1.8 | 0.07 | 36 | 2.52
282 | 46.5 | 64 | Functional OL | 40 | 55.86 | 55.88 | Alligator Cracking | Fast Lane | 20 | 0.3 | 6 | Milling + Inlay | 20 | 1.8 | 0.07 | 36 | 2.52
283 | 46.5 | 64 | Functional OL | 40 | 55.895 | 55.9 | Alligator Cracking / Patch | Fast Lane | 5 | 2.5 | 12.5 | Milling + Inlay | 5 | 2.5 | 0.07 | 12.5 | 0.875
284 | 46.5 | 64 | Functional OL | 40 | 55.905 | 55.92 | Longitudinal Cracking | Slow lane | 15 | 0.3 | 4.5 | Milling + Inlay | 15 | 1.8 | 0.07 | 27 | 1.89
285 | 46.5 | 64 | Functional OL | 40 | 55.93 | 55.945 | Longitudinal Cracking | Slow lane | 15 | 0.3 | 4.5 | Milling + Inlay | 15 | 1.8 | 0.07 | 27 | 1.89
286 | 46.5 | 64 | Functional OL | 40 | 55.935 | 55.943 | Patch | Fast Lane | 8 | 4 | 32 | Milling + Inlay | 8 | 4 | 0.07 | 32 | 2.24
287 | 46.5 | 64 | Functional OL | 40 | 55.95 | 55.98 | Alligator Cracking / Patch | Slow lane | 30 | 5 | 150 | Milling + Inlay | 30 | 5 | 0.07 | 150 | 10.5
288 | 46.5 | 64 | Functional OL | 40 | 56.01 | 56.025 | Patch | Fast Lane | 15 | 4 | 60 | Milling + Inlay | 15 | 4 | 0.07 | 60 | 4.2
289 | 46.5 | 64 | Functional OL | 40 | 56.025 | 56.027 | Alligator Cracking / Patch | Fast Lane | 5 | 3 | 15 | Milling + Inlay | 5 | 3 | 0.07 | 15 | 1.05
290 | 46.5 | 64 | Functional OL | 40 | 56.04 | 56.041 | Alligator Cracking / Patch | Slow lane | 1 | 6 | 6 | Milling + Inlay | 1 | 6 | 0.07 | 6 | 0.42
291 | 46.5 | 64 | Functional OL | 40 | 56.05 | 56.053 | Patch | Fast/Slow lane | 3 | 4 | 12 | Milling + Inlay | 3 | 4 | 0.07 | 12 | 0.84
292 | 46.5 | 64 | Functional OL | 40 | 56.076 | 56.08 | Patch | Fast/Slow lane | 4 | 6 | 24 | Milling + Inlay | 4 | 6 | 0.07 | 24 | 1.68
293 | 46.5 | 64 | Functional OL | 40 | 56.08 | 56.1 | Longitudinal Cracking | Fast Lane | 20 | 0.3 | 6 | Milling + Inlay | 20 | 1.8 | 0.07 | 36 | 2.52
294 | 46.5 | 64 | Functional OL | 40 | 56.238 | 56.245 | Transverse Cracking | Fast/Slow lane | 7 | 0.3 | 2.1 | Milling + Inlay | 7 | 1.8 | 0.07 | 12.6 | 0.882
295 | 46.5 | 64 | Functional OL | 40 | 56.34 | 56.344 | Patch | Fast Lane | 4 | 5 | 20 | Milling + Inlay | 4 | 5 | 0.07 | 20 | 1.4
296 | 46.5 | 64 | Functional OL | 40 | 56.37 | 56.372 | Alligator Cracking / Patch | Slow lane | 2 | 3.5 | 7 | Milling + Inlay | 2 | 3.5 | 0.07 | 7 | 0.49
297 | 46.5 | 64 | Functional OL | 40 | 56.38 | 56.382 | Patch | Fast Lane | 2 | 2 | 4 | Milling + Inlay | 2 | 2 | 0.07 | 4 | 0.28
298 | 46.5 | 64 | Functional OL | 40 | 56.385 | 56.387 | Patch | Fast Lane | 2 | 2 | 4 | Milling + Inlay | 2 | 2 | 0.07 | 4 | 0.28
299 | 46.5 | 64 | Functional OL | 40 | 56.48 | 56.49 | Longitudinal Cracking | Fast Lane | 10 | 0.3 | 3 | Milling + Inlay | 10 | 1.8 | 0.07 | 18 | 1.26
300 | 46.5 | 64 | Functional OL | 40 | 56.58 | 56.61 | Longitudinal Cracking /Pacth | Fast Lane | 30 | 2.5 | 75 | Milling + Inlay | 30 | 2.5 | 0.07 | 75 | 5.25
301 | 46.5 | 64 | Functional OL | 40 | 56.625 | 56.629 | Alligator Cracking / Patch | Fast Lane | 4 | 3 | 12 | Milling + Inlay | 4 | 3 | 0.07 | 12 | 0.84
302 | 46.5 | 64 | Functional OL | 40 | 56.625 | 56.64 | Longitudinal Cracking | Slow lane | 15 | 0.3 | 4.5 | Milling + Inlay | 15 | 1.8 | 0.07 | 27 | 1.89
303 | 46.5 | 64 | Functional OL | 40 | 56.66 | 56.662 | Alligator Cracking / Patch | Fast Lane | 2 | 3.5 | 7 | Milling + Inlay | 2 | 3.5 | 0.07 | 7 | 0.49
304 | 46.5 | 64 | Functional OL | 40 | 56.68 | 56.682 | Alligator Cracking / Patch | Slow lane | 2 | 2 | 4 | Milling + Inlay | 2 | 2 | 0.07 | 4 | 0.28
305 | 46.5 | 64 | Functional OL | 40 | 56.83 | 56.885 | Longitudinal Cracking | Fast Lane | 55 | 0.3 | 16.5 | Milling + Inlay | 55 | 1.8 | 0.07 | 99 | 6.93
306 | 46.5 | 64 | Functional OL | 40 | 56.86 | 56.872 | Patch | Fast Lane | 12 | 3.5 | 42 | Milling + Inlay | 12 | 3.5 | 0.07 | 42 | 2.94
307 | 46.5 | 64 | Functional OL | 40 | 56.885 | 56.89 | Patch | Fast Lane | 5 | 2.5 | 12.5 | Milling + Inlay | 5 | 2.5 | 0.07 | 12.5 | 0.875
308 | 46.5 | 64 | Functional OL | 40 | 56.908 | 56.91 | Patch | Fast Lane | 2 | 2 | 4 | Milling + Inlay | 2 | 2 | 0.07 | 4 | 0.28
309 | 46.5 | 64 | Functional OL | 40 | 56.938 | 56.94 | Patch | Fast Lane | 2 | 2 | 4 | Milling + Inlay | 2 | 2 | 0.07 | 4 | 0.28
310 | 46.5 | 64 | Functional OL | 40 | 57.145 | 57.15 | Patch | Fast Lane | 5 | 2 | 10 | Milling + Inlay | 5 | 2 | 0.07 | 10 | 0.7
311 | 46.5 | 64 | Functional OL | 40 | 57.16 | 57.161 | Patch | Fast Lane | 1 | 2 | 2 | Milling + Inlay | 1 | 2 | 0.07 | 2 | 0.14
312 | 46.5 | 64 | Functional OL | 40 | 57.19 | 57.192 | Patch | Fast Lane | 2 | 3.5 | 7 | Milling + Inlay | 2 | 3.5 | 0.07 | 7 | 0.49
313 | 46.5 | 64 | Functional OL | 40 | 57.29 | 57.292 | Patch | Fast Lane | 2 | 2 | 4 | Milling + Inlay | 2 | 2 | 0.07 | 4 | 0.28
314 | 46.5 | 64 | Functional OL | 40 | 57.755 | 57.775 | Patch | Fast Lane | 20 | 2.5 | 50 | Milling + Inlay | 20 | 2.5 | 0.07 | 50 | 3.5
315 | 46.5 | 64 | Functional OL | 40 | 57.81 | 57.812 | Patch | Fast Lane | 2 | 2 | 4 | Milling + Inlay | 2 | 2 | 0.07 | 4 | 0.28
316 | 46.5 | 64 | Functional OL | 40 | 57.83 | 57.832 | Patch | Fast Lane | 2 | 2 | 4 | Milling + Inlay | 2 | 2 | 0.07 | 4 | 0.28
317 | 46.5 | 64 | Functional OL | 40 | 57.88 | 57.884 | Patch | Fast Lane | 4 | 3.5 | 14 | Milling + Inlay | 4 | 3.5 | 0.07 | 14 | 0.98
318 | 46.5 | 64 | Functional OL | 40 | 57.89 | 57.905 | Patch | Fast Lane | 15 | 3.5 | 52.5 | Milling + Inlay | 15 | 3.5 | 0.07 | 52.5 | 3.675
319 | 46.5 | 64 | Functional OL | 40 | 57.93 | 57.935 | Transverse Cracking | Slow lane | 5 | 2 | 10 | Milling + Inlay | 5 | 2 | 0.07 | 10 | 0.7
320 | 46.5 | 64 | Functional OL | 40 | 57.93 | 57.932 | Patch | Fast Lane | 2 | 2 | 4 | Milling + Inlay | 2 | 2 | 0.07 | 4 | 0.28
321 | 46.5 | 64 | Functional OL | 40 | 57.96 | 57.9645 | Alligator Cracking / Patch | Fast Lane | 4.5 | 3 | 13.5 | Milling + Inlay | 4.5 | 3 | 0.07 | 13.5 | 0.945
322 | 46.5 | 64 | Functional OL | 40 | 57.97 | 57.9745 | Alligator Cracking / Patch | Fast Lane | 4.5 | 5 | 22.5 | Milling + Inlay | 4.5 | 5 | 0.07 | 22.5 | 1.575
323 | 46.5 | 64 | Functional OL | 40 | 58.02 | 58.0235 | Transverse Cracking | Fast Lane | 3.5 | 1 | 3.5 | Milling + Inlay | 3.5 | 1.8 | 0.07 | 6.3 | 0.441
324 | 46.5 | 64 | Functional OL | 40 | 58.1 | 58.1035 | Transverse Cracking | Slow lane | 3.5 | 0.3 | 1.05 | Milling + Inlay | 3.5 | 1.8 | 0.07 | 6.3 | 0.441
325 | 46.5 | 64 | Functional OL | 40 | 58.175 | 58.183 | Patch | Fast Lane | 8 | 2 | 16 | Milling + Inlay | 8 | 2 | 0.07 | 16 | 1.12
326 | 46.5 | 64 | Functional OL | 40 | 58.185 | 58.188 | Patch | Fast Lane | 3 | 2 | 6 | Milling + Inlay | 3 | 2 | 0.07 | 6 | 0.42
327 | 46.5 | 64 | Functional OL | 40 | 58.19 | 58.1915 | Patch | Fast Lane | 1.5 | 1.5 | 2.25 | Milling + Inlay | 1.5 | 1.8 | 0.07 | 2.7 | 0.189
328 | 46.5 | 64 | Functional OL | 40 | 58.23 | 58.24 | Alligator Cracking / Patch | Fast Lane | 10 | 2.5 | 25 | Milling + Inlay | 10 | 2.5 | 0.07 | 25 | 1.75
329 | 46.5 | 64 | Functional OL | 40 | 58.25 | 58.257 | Patch | Fast Lane | 7 | 2 | 14 | Milling + Inlay | 7 | 2 | 0.07 | 14 | 0.98
330 | 46.5 | 64 | Functional OL | 40 | 58.27 | 58.273 | Patch | Fast Lane | 3 | 2 | 6 | Milling + Inlay | 3 | 2 | 0.07 | 6 | 0.42
331 | 46.5 | 64 | Functional OL | 40 | 58.375 | 58.378 | Patch | Fast Lane | 3 | 1 | 3 | Milling + Inlay | 3 | 1.8 | 0.07 | 5.4 | 0.378
332 | 46.5 | 64 | Functional OL | 40 | 58.48 | 58.4837 | Alligator Cracking | Fast/Slow lane | 3.7 | 2 | 7.4 | Milling + Inlay | 3.7 | 2 | 0.07 | 7.4 | 0.518
333 | 46.5 | 64 | Functional OL | 40 | 58.58 | 58.581 | Alligator Cracking | Slow lane | 1 | 1 | 1 | Milling + Inlay | 1 | 1.8 | 0.07 | 1.8 | 0.126
334 | 46.5 | 64 | Functional OL | 40 | 60.02 | 60.0235 | Patch | Slow lane | 3.5 | 1.5 | 5.25 | Milling + Inlay | 3.5 | 1.8 | 0.07 | 6.3 | 0.441
335 | 46.5 | 64 | Functional OL | 40 | 60.03 | 60.042 | Alligator Cracking | Slow lane | 12 | 1 | 12 | Milling + Inlay | 12 | 1.8 | 0.07 | 21.6 | 1.512
336 | 46.5 | 64 | Functional OL | 40 | 60.48 | 60.481 | Patch | Fast Lane | 1 | 1 | 1 | Milling + Inlay | 1 | 1.8 | 0.07 | 1.8 | 0.126
337 | 46.5 | 64 | Functional OL | 40 | 60.48 | 60.485 | Longitudinal Cracking | Slow lane | 5 | 0 | 0 | Milling + Inlay | 5 | 1.8 | 0.07 | 9 | 0.63
338 | 46.5 | 64 | Functional OL | 40 | 60.52 | 60.53 | Longitudinal Cracking | Fast Lane | 10 | 0 | 0 | Milling + Inlay | 10 | 1.8 | 0.07 | 18 | 1.26
339 | 46.5 | 64 | Functional OL | 40 | 60.53 | 60.55 | Patch | Fast Lane | 20 | 2 | 40 | Milling + Inlay | 20 | 2 | 0.07 | 40 | 2.8
340 | 46.5 | 64 | Functional OL | 40 | 60.58 | 60.5825 | Longitudinal Cracking | Fast Lane | 2.5 | 1.5 | 3.75 | Milling + Inlay | 2.5 | 1.8 | 0.07 | 4.5 | 0.315
341 | 46.5 | 64 | Functional OL | 40 | 61.02 | 61.029 | Patch | Fast Lane | 9 | 1.5 | 13.5 | Milling + Inlay | 9 | 1.8 | 0.07 | 16.2 | 1.134
342 | 46.5 | 64 | Functional OL | 40 | 61.08 | 61.082 | Patch | Fast Lane | 2 | 2 | 4 | Milling + Inlay | 2 | 2 | 0.07 | 4 | 0.28
343 | 46.5 | 64 | Functional OL | 40 | 61.2 | 61.202 | Patch | Fast Lane | 2 | 1.5 | 3 | Milling + Inlay | 2 | 1.8 | 0.07 | 3.6 | 0.252
344 | 46.5 | 64 | Functional OL | 40 | 61.3 | 61.305 | Patch | Fast Lane | 5 | 1.5 | 7.5 | Milling + Inlay | 5 | 1.8 | 0.07 | 9 | 0.63
345 | 46.5 | 64 | Functional OL | 40 | 61.32 | 61.335 | Patch | Fast Lane | 15 | 2 | 30 | Milling + Inlay | 15 | 2 | 0.07 | 30 | 2.1
346 | 46.5 | 64 | Functional OL | 40 | 61.44 | 61.446 | Patch | Fast Lane | 6 | 2 | 12 | Milling + Inlay | 6 | 2 | 0.07 | 12 | 0.84
347 | 46.5 | 64 | Functional OL | 40 | 61.44 | 61.443 | Patch | Slow lane | 3 | 1.5 | 4.5 | Milling + Inlay | 3 | 1.8 | 0.07 | 5.4 | 0.378
348 | 46.5 | 64 | Functional OL | 40 | 61.46 | 61.466 | Patch | Fast Lane | 6 | 2 | 12 | Milling + Inlay | 6 | 2 | 0.07 | 12 | 0.84
349 | 46.5 | 64 | Functional OL | 40 | 61.5 | 61.506 | Patch | Fast Lane | 6 | 1.5 | 9 | Milling + Inlay | 6 | 1.8 | 0.07 | 10.8 | 0.756
350 | 46.5 | 64 | Functional OL | 40 | 61.52 | 61.532 | Patch | Fast Lane | 12 | 3.5 | 42 | Milling + Inlay | 12 | 3.5 | 0.07 | 42 | 2.94
351 | 46.5 | 64 | Functional OL | 40 | 61.54 | 61.545 | Patch | Fast Lane | 5 | 3 | 15 | Milling + Inlay | 5 | 3 | 0.07 | 15 | 1.05
352 | 46.5 | 64 | Functional OL | 40 | 61.55 | 61.553 | Patch | Fast Lane | 3 | 3 | 9 | Milling + Inlay | 3 | 3 | 0.07 | 9 | 0.63
353 | 46.5 | 64 | Functional OL | 40 | 61.58 | 61.585 | Patch | Fast Lane | 5 | 3.5 | 17.5 | Milling + Inlay | 5 | 3.5 | 0.07 | 17.5 | 1.225
354 | 46.5 | 64 | Functional OL | 40 | 61.89 | 61.892 | Patch | Fast Lane | 2 | 2 | 4 | Milling + Inlay | 2 | 2 | 0.07 | 4 | 0.28
355 | 46.5 | 64 | Functional OL | 40 | 61.9 | 61.9025 | Patch | Fast Lane | 2.5 | 1 | 2.5 | Milling + Inlay | 2.5 | 1.8 | 0.07 | 4.5 | 0.315
356 | 46.5 | 64 | Functional OL | 40 | 61.91 | 61.912 | Patch | Fast Lane | 2 | 2.6 | 5.2 | Milling + Inlay | 2 | 2.6 | 0.07 | 5.2 | 0.364
357 | 46.5 | 64 | Functional OL | 40 | 61.92 | 61.924 | Patch | Fast Lane | 4 | 2 | 8 | Milling + Inlay | 4 | 2 | 0.07 | 8 | 0.56
358 | 46.5 | 64 | Functional OL | 40 | 61.98 | 61.9822 | Patch | Fast Lane | 2.2 | 4 | 8.8 | Milling + Inlay | 2.2 | 4 | 0.07 | 8.8 | 0.616
359 | 46.5 | 64 | Functional OL | 40 | 62.05 | 62.0515 | Patch | Fast Lane | 1.5 | 1 | 1.5 | Milling + Inlay | 1.5 | 1.8 | 0.07 | 2.7 | 0.189
360 | 46.5 | 64 | Functional OL | 40 | 62.22 | 62.222 | Patch | Slow lane | 2 | 1.5 | 3 | Milling + Inlay | 2 | 1.8 | 0.07 | 3.6 | 0.252
361 | 46.5 | 64 | Functional OL | 40 | 62.225 | 62.227 | Patch | Fast Lane | 2 | 1.5 | 3 | Milling + Inlay | 2 | 1.8 | 0.07 | 3.6 | 0.252
362 | 46.5 | 64 | Functional OL | 40 | 62.24 | 62.2435 | Patch | Fast Lane | 3.5 | 1.5 | 5.25 | Milling + Inlay | 3.5 | 1.8 | 0.07 | 6.3 | 0.441
363 | 46.5 | 64 | Functional OL | 40 | 62.26 | 62.265 | Patch | Fast Lane | 5 | 1.5 | 7.5 | Milling + Inlay | 5 | 1.8 | 0.07 | 9 | 0.63
364 | 46.5 | 64 | Functional OL | 40 | 62.42 | 62.423 | Patch | Fast Lane | 3 |  | 0 | Milling + Inlay | 3 | 1.8 | 0.07 | 5.4 | 0.378
365 | 46.5 | 64 | Functional OL | 40 | 62.42 | 62.422 | Longitudinal Cracking | Slow lane | 2 | 1.5 | 3 | Milling + Inlay | 2 | 1.5 | 0.07 | 3 | 0.21
366 | 46.5 | 64 | Functional OL | 40 | 62.48 | 62.481 | Patch | Fast Lane | 1 | 1 | 1 | Milling + Inlay | 1 | 1.8 | 0.07 | 1.8 | 0.126
367 | 46.5 | 64 | Functional OL | 40 | 62.49 | 62.52 | Patch | Fast Lane | 30 | 3.5 | 105 | Milling + Inlay | 30 | 3.5 | 0.07 | 105 | 7.35
368 | 46.5 | 64 | Functional OL | 40 | 62.55 | 62.5515 | Patch | Fast Lane | 1.5 | 1.5 | 2.25 | Milling + Inlay | 1.5 | 1.8 | 0.07 | 2.7 | 0.189
369 | 46.5 | 64 | Functional OL | 40 | 62.6 | 62.6025 | Patch | Fast Lane | 2.5 | 2 | 5 | Milling + Inlay | 2.5 | 2 | 0.07 | 5 | 0.35
370 | 46.5 | 64 | Functional OL | 40 | 62.615 | 62.625 | Patch | Fast Lane | 10 | 2 | 20 | Milling + Inlay | 10 | 2 | 0.07 | 20 | 1.4
371 | 46.5 | 64 | Functional OL | 40 | 62.625 | 62.627 | Patch | Fast Lane | 2 | 1.5 | 3 | Milling + Inlay | 2 | 1.8 | 0.07 | 3.6 | 0.252
372 | 46.5 | 64 | Functional OL | 40 | 62.66 | 62.662 | Patch | Fast Lane | 2 | 2 | 4 | Milling + Inlay | 2 | 2 | 0.07 | 4 | 0.28
373 | 46.5 | 64 | Functional OL | 40 | 62.675 | 62.677 | Patch | Fast Lane | 2 | 2 | 4 | Milling + Inlay | 2 | 2 | 0.07 | 4 | 0.28
374 | 46.5 | 64 | Functional OL | 40 | 62.72 | 62.723 | Patch | Fast Lane | 3 | 2.5 | 7.5 | Milling + Inlay | 3 | 2.5 | 0.07 | 7.5 | 0.525
375 | 46.5 | 64 | Functional OL | 40 | 62.76 | 62.763 | Patch | Fast Lane | 3 | 2 | 6 | Milling + Inlay | 3 | 2 | 0.07 | 6 | 0.42
376 | 46.5 | 64 | Functional OL | 40 | 62.82 | 62.825 | Patch | Slow lane | 5 | 1 | 5 | Milling + Inlay | 5 | 1.8 | 0.07 | 9 | 0.63
377 | 46.5 | 64 | Functional OL | 40 | 62.83 | 62.833 | Patch | Fast Lane | 3 | 1.5 | 4.5 | Milling + Inlay | 3 | 1.8 | 0.07 | 5.4 | 0.378
378 | 46.5 | 64 | Functional OL | 40 | 62.88 | 62.9 | Alligator Cracking | Slow lane | 20 | 1 | 20 | Milling + Inlay | 20 | 1.8 | 0.07 | 36 | 2.52
379 | 46.5 | 64 | Functional OL | 40 | 62.88 | 62.881 | Patch | Fast Lane | 1 | 1 | 1 | Milling + Inlay | 1 | 1.8 | 0.07 | 1.8 | 0.126
380 | 46.5 | 64 | Functional OL | 40 | 62.9 | 62.96 | Rutting | Fast Lane | 60 | 3.5 | 210 | Milling + Inlay | 60 | 3.5 | 0.07 | 210 | 14.7
381 | 46.5 | 64 | Functional OL | 40 | 62.96 | 62.98 | Patch | Slow lane | 20 | 7 | 140 | Milling + Inlay | 20 | 7 | 0.07 | 140 | 9.8
382 | 46.5 | 64 | Functional OL | 40 | 63.14 | 63.1415 | Patch | Fast Lane | 1.5 | 1.5 | 2.25 | Milling + Inlay | 1.5 | 1.8 | 0.07 | 2.7 | 0.189
383 | 46.5 | 64 | Functional OL | 40 | 63.22 | 63.223 | Patch | Fast Lane | 3 | 1.5 | 4.5 | Milling + Inlay | 3 | 1.8 | 0.07 | 5.4 | 0.378
384 | 46.5 | 64 | Functional OL | 40 | 63.32 | 63.321 | Alligator Cracking | Fast Lane | 1 | 1 | 1 | Milling + Inlay | 1 | 1.8 | 0.07 | 1.8 | 0.126
385 | 46.5 | 64 | Functional OL | 40 | 63.44 | 63.443 | Alligator Cracking | Fast Lane | 3 | 1 | 3 | Milling + Inlay | 3 | 1.8 | 0.07 | 5.4 | 0.378
386 | 46.5 | 64 | Functional OL | 40 | 63.56 | 63.565 | Patch | Fast Lane | 5 | 2 | 10 | Milling + Inlay | 5 | 2 | 0.07 | 10 | 0.7
387 | 46.5 | 64 | Functional OL | 40 | 63.58 | 63.584 | Patch | Fast Lane | 4 | 1.5 | 6 | Milling + Inlay | 4 | 1.8 | 0.07 | 7.2 | 0.504
388 | 46.5 | 64 | Functional OL | 40 | 63.6 | 63.6015 | Patch | Fast Lane | 1.5 | 1.5 | 2.25 | Milling + Inlay | 1.5 | 1.8 | 0.07 | 2.7 | 0.189
389 | 46.5 | 64 | Functional OL | 40 | 63.76 | 63.762 | Patch | Fast Lane | 2 | 2 | 4 | Milling + Inlay | 2 | 2 | 0.07 | 4 | 0.28
390 | 46.5 | 64 | Functional OL | 40 | 63.77 | 63.771 | Patch | Fast Lane | 1 | 1 | 1 | Milling + Inlay | 1 | 1.8 | 0.07 | 1.8 | 0.126
391 | 46.5 | 64 | Functional OL | 40 | 63.8 | 63.8025 | Patch | Fast Lane | 2.5 | 1.2 | 3 | Milling + Inlay | 2.5 | 1.8 | 0.07 | 4.5 | 0.315
392 | 46.5 | 64 | Functional OL | 40 | 63.82 | 63.825 | Patch | Fast Lane | 5 | 2 | 10 | Milling + Inlay | 5 | 2 | 0.07 | 10 | 0.7
393 | 46.5 | 64 | Functional OL | 40 | 63.83 | 63.833 | Patch | Fast Lane | 3 | 1 | 3 | Milling + Inlay | 3 | 1.8 | 0.07 | 5.4 | 0.378
394 | 46.5 | 64 | Functional OL | 40 | 63.88 | 63.9 | Patch | Fast Lane | 20 | 3.5 | 70 | Milling + Inlay | 20 | 3.5 | 0.07 | 70 | 4.9
395 | 46.5 | 64 | Functional OL | 40 | 63.94 | 63.9435 | Patch | Fast Lane | 3.5 | 3.5 | 12.25 | Milling + Inlay | 3.5 | 3.5 | 0.07 | 12.25 | 0.8575
396 | 46.5 | 64 | Functional OL | 40 | 63.96 | 63.975 | Alligator Cracking | Fast Lane | 15 | 2 | 30 | Milling + Inlay | 15 | 2 | 0.07 | 30 | 2.1
397 | 46.5 | 64 | Functional OL | 40 | 64 | 64.01 | Alligator Cracking | Fast Lane | 10 | 1.5 | 15 | Milling + Inlay | 10 | 1.8 | 0.07 | 18 | 1.26
398 | 64 | 69.7 | Strengthening OL | 90 | 64.02 | 64.03 | Patch | Fast/Slow lane | 10 | 4 | 40 | Milling + Inlay | 10 | 4 | 0.07 | 40 | 2.8
399 | 64 | 69.7 | Strengthening OL | 90 | 64.03 | 64.1 | Patch | Fast/Slow lane | 70 | 4 | 280 | Milling + Inlay | 70 | 4 | 0.07 | 280 | 19.6
400 | 64 | 69.7 | Strengthening OL | 90 | 64.14 | 64.147 | Alligator Cracking | Slow lane | 7 | 2 | 14 | Milling + Inlay | 7 | 2 | 0.07 | 14 | 0.98
401 | 64 | 69.7 | Strengthening OL | 90 | 64.145 | 64.148 | Alligator Cracking | Fast Lane | 3 | 1 | 3 | Milling + Inlay | 3 | 1.8 | 0.07 | 5.4 | 0.378
402 | 64 | 69.7 | Strengthening OL | 90 | 64.16 | 64.1625 | Patch | Slow lane | 2.51 | 1 | 2.51 | Milling + Inlay | 2.51 | 1.8 | 0.07 | 4.518 | 0.31626
403 | 64 | 69.7 | Strengthening OL | 90 | 64.17 | 64.174 | Patch | Slow lane | 4 | 1 | 4 | Milling + Inlay | 4 | 1.8 | 0.07 | 7.2 | 0.504
404 | 64 | 69.7 | Strengthening OL | 90 | 64.18 | 64.183 | Alligator Cracking | Fast Lane | 3 | 1.5 | 4.5 | Milling + Inlay | 3 | 1.8 | 0.07 | 5.4 | 0.378
405 | 64 | 69.7 | Strengthening OL | 90 | 64.2 | 64.209 | Alligator Cracking /Patch | Fast Lane | 9 | 3 | 27 | Milling + Inlay | 9 | 3 | 0.07 | 27 | 1.89
406 | 64 | 69.7 | Strengthening OL | 90 | 64.28 | 64.3 | Patch | Fast/Slow lane | 20 | 3.5 | 70 | Milling + Inlay | 20 | 3.5 | 0.07 | 70 | 4.9
407 | 64 | 69.7 | Strengthening OL | 90 | 64.3 | 64.305 | Patch | Slow lane | 5 | 2 | 10 | Milling + Inlay | 5 | 2 | 0.07 | 10 | 0.7
408 | 64 | 69.7 | Strengthening OL | 90 | 64.305 | 64.3095 | Patch | Fast Lane | 4.5 | 5 | 22.5 | Milling + Inlay | 4.5 | 5 | 0.07 | 22.5 | 1.575
409 | 64 | 69.7 | Strengthening OL | 90 | 64.31 | 64.325 | Patch | Slow lane | 15 | 2 | 30 | Milling + Inlay | 15 | 2 | 0.07 | 30 | 2.1
410 | 64 | 69.7 | Strengthening OL | 90 | 64.315 | 64.335 | Alligator Cracking | Fast Lane | 20 | 2 | 40 | Milling + Inlay | 20 | 2 | 0.07 | 40 | 2.8
411 | 64 | 69.7 | Strengthening OL | 90 | 64.335 | 64.337 | Alligator Cracking | Fast Lane | 2 | 1.2 | 2.4 | Milling + Inlay | 2 | 1.8 | 0.07 | 3.6 | 0.252
412 | 64 | 69.7 | Strengthening OL | 90 | 64.36 | 64.362 | Patch | Fast Lane | 2 | 2 | 4 | Milling + Inlay | 2 | 2 | 0.07 | 4 | 0.28
413 | 64 | 69.7 | Strengthening OL | 90 | 64.365 | 64.367 | Alligator Cracking | Fast Lane | 2 | 3 | 6 | Milling + Inlay | 2 | 3 | 0.07 | 6 | 0.42
414 | 64 | 69.7 | Strengthening OL | 90 | 64.38 | 64.383 | Patch | Fast/Slow lane | 3 | 4 | 12 | Milling + Inlay | 3 | 4 | 0.07 | 12 | 0.84
415 | 64 | 69.7 | Strengthening OL | 90 | 64.39 | 64.41 | Patch | Fast/Slow lane | 20 | 3 | 60 | Milling + Inlay | 20 | 3 | 0.07 | 60 | 4.2
416 | 64 | 69.7 | Strengthening OL | 90 | 64.42 | 64.48 | Patch | Fast/Slow lane | 60 | 3 | 180 | Milling + Inlay | 60 | 3 | 0.07 | 180 | 12.6
417 | 64 | 69.7 | Strengthening OL | 90 | 64.48 | 64.49 | Patch | Fast/Slow lane | 10 | 4.5 | 45 | Milling + Inlay | 10 | 4.5 | 0.07 | 45 | 3.15
418 | 64 | 69.7 | Strengthening OL | 90 | 64.5 | 64.58 | Patch | Fast Lane | 80 | 3.5 | 280 | Milling + Inlay | 80 | 3.5 | 0.07 | 280 | 19.6
419 | 64 | 69.7 | Strengthening OL | 90 | 64.62 | 64.622 | Patch | Fast Lane | 2 | 1 | 2 | Milling + Inlay | 2 | 1.8 | 0.07 | 3.6 | 0.252
420 | 64 | 69.7 | Strengthening OL | 90 | 64.64 | 64.642 | Patch | Fast Lane | 2 | 1 | 2 | Milling + Inlay | 2 | 1.8 | 0.07 | 3.6 | 0.252
421 | 64 | 69.7 | Strengthening OL | 90 | 64.65 | 64.6525 | Patch | Fast Lane | 2.5 | 1.5 | 3.75 | Milling + Inlay | 2.5 | 1.8 | 0.07 | 4.5 | 0.315
422 | 64 | 69.7 | Strengthening OL | 90 | 64.68 | 64.687 | Patch | Fast Lane | 7 | 1.5 | 10.5 | Milling + Inlay | 7 | 1.8 | 0.07 | 12.6 | 0.882
423 | 64 | 69.7 | Strengthening OL | 90 | 64.7 | 64.703 | Patch | Fast Lane | 3 | 3 | 9 | Milling + Inlay | 3 | 3 | 0.07 | 9 | 0.63
424 | 64 | 69.7 | Strengthening OL | 90 | 65 | 65.002 | Patch | Fast Lane | 2 | 1 | 2 | Milling + Inlay | 2 | 1.8 | 0.07 | 3.6 | 0.252
425 | 64 | 69.7 | Strengthening OL | 90 | 65.02 | 65.022 | Patch | Fast Lane | 2 | 1 | 2 | Milling + Inlay | 2 | 1.8 | 0.07 | 3.6 | 0.252
426 | 64 | 69.7 | Strengthening OL | 90 | 65.04 | 65.043 | Alligator Cracking | Fast Lane | 3 | 1 | 3 | Milling + Inlay | 3 | 1.8 | 0.07 | 5.4 | 0.378
427 | 64 | 69.7 | Strengthening OL | 90 | 65.04 | 65.043 | Patch | Slow lane | 3 | 1 | 3 | Milling + Inlay | 3 | 1.8 | 0.07 | 5.4 | 0.378
428 | 64 | 69.7 | Strengthening OL | 90 | 65.08 | 65.1 | Patch | Fast Lane | 20 | 3.5 | 70 | Milling + Inlay | 20 | 3.5 | 0.07 | 70 | 4.9
429 | 64 | 69.7 | Strengthening OL | 90 | 65.12 | 65.18 | Patch | Fast Lane | 60 | 3.5 | 210 | Milling + Inlay | 60 | 3.5 | 0.07 | 210 | 14.7
430 | 64 | 69.7 | Strengthening OL | 90 | 65.2 | 65.21 | Alligator Cracking | Fast Lane | 10 | 5 | 50 | Milling + Inlay | 10 | 5 | 0.07 | 50 | 3.5
431 | 64 | 69.7 | Strengthening OL | 90 | 65.22 | 65.225 | Patch | Fast Lane | 5 | 3.5 | 17.5 | Milling + Inlay | 5 | 3.5 | 0.07 | 17.5 | 1.225
432 | 64 | 69.7 | Strengthening OL | 90 | 65.32 | 65.321 | Patch | Slow lane | 1 | 1 | 1 | Milling + Inlay | 1 | 1.8 | 0.07 | 1.8 | 0.126
433 | 64 | 69.7 | Strengthening OL | 90 | 65.4 | 65.401 | Patch | Fast Lane | 1 | 1 | 1 | Milling + Inlay | 1 | 1.8 | 0.07 | 1.8 | 0.126
434 | 64 | 69.7 | Strengthening OL | 90 | 65.42 | 65.44 | Patch | Fast Lane | 20 | 3.5 | 70 | Milling + Inlay | 20 | 3.5 | 0.07 | 70 | 4.9
435 | 64 | 69.7 | Strengthening OL | 90 | 65.46 | 65.51 | Patch | Fast Lane | 50 | 3.5 | 175 | Milling + Inlay | 50 | 3.5 | 0.07 | 175 | 12.25
436 | 64 | 69.7 | Strengthening OL | 90 | 65.46 | 65.462 | Patch | Slow lane | 2 | 2 | 4 | Milling + Inlay | 2 | 2 | 0.07 | 4 | 0.28
437 | 64 | 69.7 | Strengthening OL | 90 | 65.54 | 65.546 | Patch | Fast Lane | 6 | 2 | 12 | Milling + Inlay | 6 | 2 | 0.07 | 12 | 0.84
438 | 64 | 69.7 | Strengthening OL | 90 | 65.58 | 65.64 | Patch | Fast Lane | 60 | 3.5 | 210 | Milling + Inlay | 60 | 3.5 | 0.07 | 210 | 14.7
439 | 64 | 69.7 | Strengthening OL | 90 | 65.65 | 65.67 | Patch | Fast Lane | 20 | 3.5 | 70 | Milling + Inlay | 20 | 3.5 | 0.07 | 70 | 4.9
440 | 64 | 69.7 | Strengthening OL | 90 | 65.74 | 65.75 | Patch | Fast Lane | 10 | 2 | 20 | Milling + Inlay | 10 | 2 | 0.07 | 20 | 1.4
441 | 64 | 69.7 | Strengthening OL | 90 | 65.77 | 65.7715 | Patch | Fast Lane | 1.5 | 1 | 1.5 | Milling + Inlay | 1.5 | 1.8 | 0.07 | 2.7 | 0.189
442 | 64 | 69.7 | Strengthening OL | 90 | 65.78 | 65.781 | Patch | Fast Lane | 1 | 1 | 1 | Milling + Inlay | 1 | 1.8 | 0.07 | 1.8 | 0.126
443 | 64 | 69.7 | Strengthening OL | 90 | 65.8 | 65.812 | Patch | Fast Lane | 12 | 2 | 24 | Milling + Inlay | 12 | 2 | 0.07 | 24 | 1.68
444 | 64 | 69.7 | Strengthening OL | 90 | 65.8 | 65.98 | Patch | Slow lane | 180 | 3.5 | 630 | Milling + Inlay | 180 | 3.5 | 0.07 | 630 | 44.1
445 | 64 | 69.7 | Strengthening OL | 90 | 66.01 | 66.022 | Alligator Cracking | Fast Lane | 12 | 1.5 | 18 | Milling + Inlay | 12 | 1.8 | 0.07 | 21.6 | 1.512
446 | 64 | 69.7 | Strengthening OL | 90 | 66.04 | 66.055 | Alligator Cracking | Slow lane | 15 | 2 | 30 | Milling + Inlay | 15 | 2 | 0.07 | 30 | 2.1
447 | 64 | 69.7 | Strengthening OL | 90 | 66.04 | 66.052 | Alligator Cracking | Fast Lane | 12 | 4.5 | 54 | Milling + Inlay | 12 | 4.5 | 0.07 | 54 | 3.78
448 | 64 | 69.7 | Strengthening OL | 90 | 66.08 | 66.11 | Patch | Fast/Slow lane | 30 | 7 | 210 | Milling + Inlay | 30 | 7 | 0.07 | 210 | 14.7
449 | 64 | 69.7 | Strengthening OL | 90 | 66.14 | 66.143 | Alligator Cracking | Fast Lane | 3 | 1.5 | 4.5 | Milling + Inlay | 3 | 1.8 | 0.07 | 5.4 | 0.378
450 | 64 | 69.7 | Strengthening OL | 90 | 66.14 | 66.143 | Alligator Cracking | Slow lane | 3 | 1.5 | 4.5 | Milling + Inlay | 3 | 1.8 | 0.07 | 5.4 | 0.378
451 | 64 | 69.7 | Strengthening OL | 90 | 66.24 | 66.243 | Patch | Fast/Slow lane | 3 | 3 | 9 | Milling + Inlay | 3 | 3 | 0.07 | 9 | 0.63
452 | 64 | 69.7 | Strengthening OL | 90 | 66.25 | 66.251 | Alligator Cracking | Fast Lane | 1 | 1 | 1 | Milling + Inlay | 1 | 1.8 | 0.07 | 1.8 | 0.126
453 | 64 | 69.7 | Strengthening OL | 90 | 66.28 | 66.2815 | Alligator Cracking | Fast Lane | 1.5 | 1 | 1.5 | Milling + Inlay | 1.5 | 1.8 | 0.07 | 2.7 | 0.189
454 | 64 | 69.7 | Strengthening OL | 90 | 66.285 | 66.287 | Patch | Fast Lane | 2 | 1 | 2 | Milling + Inlay | 2 | 1.8 | 0.07 | 3.6 | 0.252
455 | 64 | 69.7 | Strengthening OL | 90 | 66.3 | 66.301 | Patch | Fast Lane | 1 | 1 | 1 | Milling + Inlay | 1 | 1.8 | 0.07 | 1.8 | 0.126
456 | 64 | 69.7 | Strengthening OL | 90 | 66.31 | 66.41 | Patch | Fast Lane | 100 | 3.5 | 350 | Milling + Inlay | 100 | 3.5 | 0.07 | 350 | 24.5
457 | 64 | 69.7 | Strengthening OL | 90 | 66.41 | 66.44 | Patch | Slow lane | 30 | 2 | 60 | Milling + Inlay | 30 | 2 | 0.07 | 60 | 4.2
458 | 64 | 69.7 | Strengthening OL | 90 | 66.41 | 66.42 | Patch | Fast Lane | 10 | 3.5 | 35 | Milling + Inlay | 10 | 3.5 | 0.07 | 35 | 2.45
459 | 64 | 69.7 | Strengthening OL | 90 | 66.425 | 66.47 | Patch | Fast Lane | 60 | 2 | 120 | Milling + Inlay | 60 | 2 | 0.07 | 120 | 8.4
460 | 64 | 69.7 | Strengthening OL | 90 | 66.47 | 66.56 | Patch | Fast Lane | 90 | 3.5 | 315 | Milling + Inlay | 90 | 3.5 | 0.07 | 315 | 22.05
461 | 64 | 69.7 | Strengthening OL | 90 | 66.57 | 66.573 | Patch | Fast Lane | 3 | 1.2 | 3.6 | Milling + Inlay | 3 | 1.8 | 0.07 | 5.4 | 0.378
462 | 64 | 69.7 | Strengthening OL | 90 | 66.575 | 66.585 | Patch | Fast Lane | 10 | 2 | 20 | Milling + Inlay | 10 | 2 | 0.07 | 20 | 1.4
463 | 64 | 69.7 | Strengthening OL | 90 | 66.61 | 66.6112 | Patch | Fast Lane | 1.2 | 0.8 | 0.96 | Milling + Inlay | 1.2 | 1.8 | 0.07 | 2.16 | 0.1512
464 | 64 | 69.7 | Strengthening OL | 90 | 66.615 | 66.616 | Patch | Fast Lane | 1 | 1 | 1 | Milling + Inlay | 1 | 1.8 | 0.07 | 1.8 | 0.126
465 | 64 | 69.7 | Strengthening OL | 90 | 66.66 | 66.69 | Patch | Fast Lane | 30 | 2 | 60 | Milling + Inlay | 30 | 2 | 0.07 | 60 | 4.2
466 | 64 | 69.7 | Strengthening OL | 90 | 66.69 | 66.9 | Patch | Fast Lane | 210 | 3.5 | 735 | Milling + Inlay | 210 | 3.5 | 0.07 | 735 | 51.45
467 | 64 | 69.7 | Strengthening OL | 90 | 66.91 | 66.911 | Patch | Fast Lane | 1 | 1 | 1 | Milling + Inlay | 1 | 1.8 | 0.07 | 1.8 | 0.126
468 | 64 | 69.7 | Strengthening OL | 90 | 66.96 | 66.97 | Patch | Fast Lane | 10 | 2 | 20 | Milling + Inlay | 10 | 2 | 0.07 | 20 | 1.4
469 | 64 | 69.7 | Strengthening OL | 90 | 66.98 | 67.02 | Patch | Fast Lane | 40 | 3.5 | 140 | Milling + Inlay | 40 | 3.5 | 0.07 | 140 | 9.8
470 | 64 | 69.7 | Strengthening OL | 90 | 67.04 | 67.14 | Patch | Fast Lane | 100 | 2 | 200 | Milling + Inlay | 100 | 2 | 0.07 | 200 | 14
471 | 64 | 69.7 | Strengthening OL | 90 | 67.07 | 67.071 | Patch | Slow lane | 1 | 1 | 1 | Milling + Inlay | 1 | 1.8 | 0.07 | 1.8 | 0.126
472 | 64 | 69.7 | Strengthening OL | 90 | 67.08 | 67.082 | Patch | Slow lane | 2 | 2 | 4 | Milling + Inlay | 2 | 2 | 0.07 | 4 | 0.28
473 | 64 | 69.7 | Strengthening OL | 90 | 67.14 | 67.152 | Patch | Fast Lane | 12 | 3.5 | 42 | Milling + Inlay | 12 | 3.5 | 0.07 | 42 | 2.94
474 | 64 | 69.7 | Strengthening OL | 90 | 67.15 | 67.151 | Patch | Slow lane | 1 | 1 | 1 | Milling + Inlay | 1 | 1.8 | 0.07 | 1.8 | 0.126
475 | 64 | 69.7 | Strengthening OL | 90 | 67.16 | 67.161 | Patch | Fast Lane | 1 | 1 | 1 | Milling + Inlay | 1 | 1.8 | 0.07 | 1.8 | 0.126
476 | 64 | 69.7 | Strengthening OL | 90 | 67.18 | 67.185 | Patch | Fast Lane | 5 | 2 | 10 | Milling + Inlay | 5 | 2 | 0.07 | 10 | 0.7
477 | 64 | 69.7 | Strengthening OL | 90 | 67.2 | 67.201 | Patch | Slow lane | 1 | 1 | 1 | Milling + Inlay | 1 | 1.8 | 0.07 | 1.8 | 0.126
478 | 64 | 69.7 | Strengthening OL | 90 | 67.2 | 67.22 | Patch | Fast Lane | 20 | 2 | 40 | Milling + Inlay | 20 | 2 | 0.07 | 40 | 2.8
479 | 64 | 69.7 | Strengthening OL | 90 | 67.22 | 67.235 | Patch | Fast/Slow lane | 15 | 4.5 | 67.5 | Milling + Inlay | 15 | 4.5 | 0.07 | 67.5 | 4.725
480 | 64 | 69.7 | Strengthening OL | 90 | 67.3 | 67.3015 | Patch | Fast Lane | 1.5 | 1.5 | 2.25 | Milling + Inlay | 1.5 | 1.8 | 0.07 | 2.7 | 0.189
481 | 64 | 69.7 | Strengthening OL | 90 | 67.31 | 67.34 | Rutting | Fast Lane | 30 | 3.5 | 105 | Milling + Inlay | 30 | 3.5 | 0.07 | 105 | 7.35
482 | 64 | 69.7 | Strengthening OL | 90 | 67.36 | 67.37 | Patch | Fast Lane | 10 | 2 | 20 | Milling + Inlay | 10 | 2 | 0.07 | 20 | 1.4
483 | 64 | 69.7 | Strengthening OL | 90 | 67.39 | 67.405 | Patch | Fast/Slow lane | 15 | 3.5 | 52.5 | Milling + Inlay | 15 | 3.5 | 0.07 | 52.5 | 3.675
484 | 64 | 69.7 | Strengthening OL | 90 | 67.42 | 67.425 | Patch | Fast Lane | 5 | 2.5 | 12.5 | Milling + Inlay | 5 | 2.5 | 0.07 | 12.5 | 0.875
485 | 64 | 69.7 | Strengthening OL | 90 | 67.48 | 67.52 | Patch | Fast Lane | 40 | 3.5 | 140 | Milling + Inlay | 40 | 3.5 | 0.07 | 140 | 9.8
486 | 64 | 69.7 | Strengthening OL | 90 | 67.52 | 67.94 | Patch | Fast Lane | 420 | 2 | 840 | Milling + Inlay | 420 | 2 | 0.07 | 840 | 58.8
487 | 64 | 69.7 | Strengthening OL | 90 | 67.6 | 67.65 | Patch | Slow lane | 50 | 2 | 100 | Milling + Inlay | 50 | 2 | 0.07 | 100 | 7
488 | 64 | 69.7 | Strengthening OL | 90 | 68.01 | 68.05 | Patch | Fast Lane | 40 | 3.5 | 140 | Milling + Inlay | 40 | 3.5 | 0.07 | 140 | 9.8
489 | 64 | 69.7 | Strengthening OL | 90 | 68.06 | 68.1 | Patch | Fast Lane | 40 | 3.5 | 140 | Milling + Inlay | 40 | 3.5 | 0.07 | 140 | 9.8
490 | 64 | 69.7 | Strengthening OL | 90 | 68.08 | 68.095 | Patch | Slow lane | 15 | 3.5 | 52.5 | Milling + Inlay | 15 | 3.5 | 0.07 | 52.5 | 3.675
491 | 64 | 69.7 | Strengthening OL | 90 | 68.26 | 68.2615 | Patch | Fast Lane | 1.5 | 1.5 | 2.25 | Milling + Inlay | 1.5 | 1.8 | 0.07 | 2.7 | 0.189
492 | 64 | 69.7 | Strengthening OL | 90 | 68.28 | 68.284 | Patch | Fast Lane | 4 | 3.5 | 14 | Milling + Inlay | 4 | 3.5 | 0.07 | 14 | 0.98
493 | 64 | 69.7 | Strengthening OL | 90 | 68.34 | 68.344 | Patch | Fast Lane | 4 | 3.5 | 14 | Milling + Inlay | 4 | 3.5 | 0.07 | 14 | 0.98
494 | 64 | 69.7 | Strengthening OL | 90 | 68.35 | 68.354 | Patch | Fast Lane | 4 | 2 | 8 | Milling + Inlay | 4 | 2 | 0.07 | 8 | 0.56
495 | 64 | 69.7 | Strengthening OL | 90 | 68.38 | 68.385 | Patch | Fast Lane | 5 | 2 | 10 | Milling + Inlay | 5 | 2 | 0.07 | 10 | 0.7
496 | 64 | 69.7 | Strengthening OL | 90 | 68.45 | 68.47 | Patch | Fast/Slow lane | 20 | 4 | 80 | Milling + Inlay | 20 | 4 | 0.07 | 80 | 5.6
497 | 64 | 69.7 | Strengthening OL | 90 | 68.47 | 68.475 | Patch | Fast Lane | 5 | 1.5 | 7.5 | Milling + Inlay | 5 | 1.8 | 0.07 | 9 | 0.63
498 | 64 | 69.7 | Strengthening OL | 90 | 68.48 | 68.482 | Patch | Fast Lane | 2 | 2 | 4 | Milling + Inlay | 2 | 2 | 0.07 | 4 | 0.28
499 | 64 | 69.7 | Strengthening OL | 90 | 68.49 | 68.493 | Patch | Fast Lane | 3 | 2 | 6 | Milling + Inlay | 3 | 2 | 0.07 | 6 | 0.42
500 | 64 | 69.7 | Strengthening OL | 90 | 68.5 | 68.5025 | Patch | Fast Lane | 2.5 | 2.5 | 6.25 | Milling + Inlay | 2.5 | 2.5 | 0.07 | 6.25 | 0.4375
501 | 64 | 69.7 | Strengthening OL | 90 | 68.54 | 68.548 | Patch | Fast Lane | 8 | 2 | 16 | Milling + Inlay | 8 | 2 | 0.07 | 16 | 1.12
502 | 64 | 69.7 | Strengthening OL | 90 | 68.56 | 68.5615 | Patch | Fast Lane | 1.5 | 1 | 1.5 | Milling + Inlay | 1.5 | 1.8 | 0.07 | 2.7 | 0.189
503 | 64 | 69.7 | Strengthening OL | 90 | 68.57 | 68.571 | Patch | Fast Lane | 1 | 1 | 1 | Milling + Inlay | 1 | 1.8 | 0.07 | 1.8 | 0.126
504 | 64 | 69.7 | Strengthening OL | 90 | 68.58 | 68.59 | Patch | Fast Lane | 10 | 2 | 20 | Milling + Inlay | 10 | 2 | 0.07 | 20 | 1.4
505 | 64 | 69.7 | Strengthening OL | 90 | 68.61 | 68.66 | Patch | Fast Lane | 50 | 3.5 | 175 | Milling + Inlay | 50 | 3.5 | 0.07 | 175 | 12.25
506 | 64 | 69.7 | Strengthening OL | 90 | 68.68 | 68.692 | Patch | Fast Lane | 12 | 2 | 24 | Milling + Inlay | 12 | 2 | 0.07 | 24 | 1.68
507 | 64 | 69.7 | Strengthening OL | 90 | 68.7 | 68.702 | Patch | Fast Lane | 2 | 2 | 4 | Milling + Inlay | 2 | 2 | 0.07 | 4 | 0.28
508 | 64 | 69.7 | Strengthening OL | 90 | 68.72 | 68.726 | Patch | Fast Lane | 6 | 3.5 | 21 | Milling + Inlay | 6 | 3.5 | 0.07 | 21 | 1.47
509 | 64 | 69.7 | Strengthening OL | 90 | 68.73 | 68.79 | Patch | Fast Lane | 60 | 2 | 120 | Milling + Inlay | 60 | 2 | 0.07 | 120 | 8.4
510 | 64 | 69.7 | Strengthening OL | 90 | 68.8 | 68.82 | Patch | Fast Lane | 20 | 2 | 40 | Milling + Inlay | 20 | 2 | 0.07 | 40 | 2.8
511 | 64 | 69.7 | Strengthening OL | 90 | 68.86 | 68.87 | Alligator Cracking | Fast Lane | 10 | 2 | 20 | Milling + Inlay | 10 | 2 | 0.07 | 20 | 1.4
512 | 64 | 69.7 | Strengthening OL | 90 | 68.87 | 68.875 | Patch | Fast Lane | 5 | 3.5 | 17.5 | Milling + Inlay | 5 | 3.5 | 0.07 | 17.5 | 1.225
513 | 64 | 69.7 | Strengthening OL | 90 | 68.88 | 68.895 | Patch | Fast Lane | 15 | 3.5 | 52.5 | Milling + Inlay | 15 | 3.5 | 0.07 | 52.5 | 3.675
514 | 64 | 69.7 | Strengthening OL | 90 | 68.94 | 68.946 | Patch | Fast Lane | 6 | 3.5 | 21 | Milling + Inlay | 6 | 3.5 | 0.07 | 21 | 1.47
515 | 64 | 69.7 | Strengthening OL | 90 | 68.96 | 69.3 | Patch | Fast Lane | 340 | 2.5 | 850 | Milling + Inlay | 340 | 2.5 | 0.07 | 850 | 59.5
516 | 64 | 69.7 | Strengthening OL | 90 | 69.38 | 69.395 | Alligator Cracking | Fast Lane | 15 | 1.5 | 22.5 | Milling + Inlay | 15 | 1.8 | 0.07 | 27 | 1.89
517 | 64 | 69.7 | Strengthening OL | 90 | 69.42 | 69.44 | Patch | Fast Lane | 20 | 3.5 | 70 | Milling + Inlay | 20 | 3.5 | 0.07 | 70 | 4.9
518 | 64 | 69.7 | Strengthening OL | 90 | 69.44 | 69.46 | Patch | Fast Lane | 20 | 3.5 | 70 | Milling + Inlay | 20 | 3.5 | 0.07 | 70 | 4.9
519 | 64 | 69.7 | Strengthening OL | 90 | 69.5 | 69.52 | Patch | Fast Lane | 20 | 3.5 | 70 | Milling + Inlay | 20 | 3.5 | 0.07 | 70 | 4.9
520 | 64 | 69.7 | Strengthening OL | 90 | 69.52 | 69.78 | Patch | Fast Lane | 260 | 2.5 | 650 | Milling + Inlay | 260 | 2.5 | 0.07 | 650 | 45.5
521 | 69.7 | 72.1 | Strengthening OL | 90 | 69.8 | 69.81 | Alligator Cracking | Fast Lane | 10 | 1.5 | 15 | Milling + Inlay | 10 | 1.8 | 0.07 | 18 | 1.26
522 | 69.7 | 72.1 | Strengthening OL | 90 | 69.82 | 69.96 | Patch | Fast Lane | 140 | 3.5 | 490 | Milling + Inlay | 140 | 3.5 | 0.07 | 490 | 34.3
523 | 69.7 | 72.1 | Strengthening OL | 90 | 69.97 | 69.98 | Alligator Cracking | Fast Lane | 10 | 1.5 | 15 | Milling + Inlay | 10 | 1.8 | 0.07 | 18 | 1.26
524 | 69.7 | 72.1 | Strengthening OL | 90 | 69.98 | 70 | Patch | Fast/Slow lane | 20 | 4.5 | 90 | Milling + Inlay | 20 | 4.5 | 0.07 | 90 | 6.3
525 | 69.7 | 72.1 | Strengthening OL | 90 | 70 | 70.14 | Patch | Fast Lane | 140 | 3.5 | 490 | Milling + Inlay | 140 | 3.5 | 0.07 | 490 | 34.3
526 | 69.7 | 72.1 | Strengthening OL | 90 | 70.15 | 70.175 | Patch | Fast Lane | 25 | 3.5 | 87.5 | Milling + Inlay | 25 | 3.5 | 0.07 | 87.5 | 6.125
527 | 69.7 | 72.1 | Strengthening OL | 90 | 70.19 | 70.32 | Patch | Fast Lane | 130 | 3.5 | 455 | Milling + Inlay | 130 | 3.5 | 0.07 | 455 | 31.85
528 | 69.7 | 72.1 | Strengthening OL | 90 | 70.28 | 70.285 | Patch | Slow lane | 5 | 2 | 10 | Milling + Inlay | 5 | 2 | 0.07 | 10 | 0.7
529 | 69.7 | 72.1 | Strengthening OL | 90 | 70.3 | 70.3015 | Patch | Slow lane | 1.5 | 1.5 | 2.25 | Milling + Inlay | 1.5 | 1.8 | 0.07 | 2.7 | 0.189
530 | 69.7 | 72.1 | Strengthening OL | 90 | 70.34 | 70.4 | Alligator Cracking | Fast Lane | 60 | 3.5 | 210 | Milling + Inlay | 60 | 3.5 | 0.07 | 210 | 14.7
531 | 69.7 | 72.1 | Strengthening OL | 90 | 70.41 | 70.43 | Alligator Cracking | Fast Lane | 20 | 3.5 | 70 | Milling + Inlay | 20 | 3.5 | 0.07 | 70 | 4.9
532 | 69.7 | 72.1 | Strengthening OL | 90 | 70.45 | 70.58 | Patch | Fast Lane | 130 | 7 | 910 | Milling + Inlay | 130 | 7 | 0.07 | 910 | 63.7
533 | 69.7 | 72.1 | Strengthening OL | 90 | 70.62 | 70.64 | Alligator Cracking | Fast Lane | 20 | 3.5 | 70 | Milling + Inlay | 20 | 3.5 | 0.07 | 70 | 4.9
534 | 69.7 | 72.1 | Strengthening OL | 90 | 70.64 | 70.77 | Alligator Cracking | Fast Lane | 130 | 3.5 | 455 | Milling + Inlay | 130 | 3.5 | 0.07 | 455 | 31.85
535 | 69.7 | 72.1 | Strengthening OL | 90 | 70.78 | 70.795 | Alligator Cracking | Fast Lane | 15 | 1.5 | 22.5 | Milling + Inlay | 15 | 1.8 | 0.07 | 27 | 1.89
536 | 69.7 | 72.1 | Strengthening OL | 90 | 70.8 | 70.805 | Alligator Cracking | Fast Lane | 5 | 3.5 | 17.5 | Milling + Inlay | 5 | 3.5 | 0.07 | 17.5 | 1.225
537 | 69.7 | 72.1 | Strengthening OL | 90 | 70.82 | 70.825 | Alligator Cracking | Fast Lane | 5 | 1.5 | 7.5 | Milling + Inlay | 5 | 1.8 | 0.07 | 9 | 0.63
538 | 69.7 | 72.1 | Strengthening OL | 90 | 70.84 | 70.85 | Alligator Cracking / Patch | Fast Lane | 10 | 2 | 20 | Milling + Inlay | 10 | 2 | 0.07 | 20 | 1.4
539 | 69.7 | 72.1 | Strengthening OL | 90 | 70.84 | 70.848 | Alligator Cracking | Slow lane | 8 | 1 | 8 | Milling + Inlay | 8 | 1.8 | 0.07 | 14.4 | 1.008
540 | 69.7 | 72.1 | Strengthening OL | 90 | 70.85 | 70.905 | Alligator Cracking / Patch | Fast Lane | 55 | 2.5 | 137.5 | Milling + Inlay | 55 | 2.5 | 0.07 | 137.5 | 9.625
541 | 69.7 | 72.1 | Strengthening OL | 90 | 70.85 | 70.852 | Alligator Cracking | Slow lane | 2 | 1 | 2 | Milling + Inlay | 2 | 1.8 | 0.07 | 3.6 | 0.252
542 | 69.7 | 72.1 | Strengthening OL | 90 | 70.92 | 70.93 | Alligator Cracking / Transverse Cracking | Fast Lane | 10 | 2.5 | 25 | Milling + Inlay | 10 | 2.5 | 0.07 | 25 | 1.75
543 | 69.7 | 72.1 | Strengthening OL | 90 | 70.98 | 71.14 | Alligator Cracking / Patch / Settlement | Fast Lane | 160 | 3.5 | 560 | Milling + Inlay | 160 | 3.5 | 0.07 | 560 | 39.2
544 | 69.7 | 72.1 | Strengthening OL | 90 | 71.04 | 71.042 | Patch | Slow lane | 2 | 1 | 2 | Milling + Inlay | 2 | 1.8 | 0.07 | 3.6 | 0.252
545 | 69.7 | 72.1 | Strengthening OL | 90 | 71.06 | 71.08 | Alligator Cracking / Patch | Slow lane | 20 | 3.5 | 70 | Milling + Inlay | 20 | 3.5 | 0.07 | 70 | 4.9
546 | 69.7 | 72.1 | Strengthening OL | 90 | 71.1 | 71.12 | Alligator Cracking / Patch | Slow lane | 20 | 1.5 | 30 | Milling + Inlay | 20 | 1.8 | 0.07 | 36 | 2.52
547 | 69.7 | 72.1 | Strengthening OL | 90 | 71.14 | 71.2 | Alligator Cracking / Patch | Fast Lane | 60 | 2.5 | 150 | Milling + Inlay | 60 | 2.5 | 0.07 | 150 | 10.5
548 | 69.7 | 72.1 | Strengthening OL | 90 | 71.14 | 71.145 | Alligator Cracking | Slow lane | 5 | 2 | 10 | Milling + Inlay | 5 | 2 | 0.07 | 10 | 0.7
549 | 69.7 | 72.1 | Strengthening OL | 90 | 71.17 | 71.18 | Alligator Cracking | Slow lane | 10 | 1.5 | 15 | Milling + Inlay | 10 | 1.8 | 0.07 | 18 | 1.26
550 | 69.7 | 72.1 | Strengthening OL | 90 | 71.19 | 71.2 | Alligator Cracking | Slow lane | 10 | 1.5 | 15 | Milling + Inlay | 10 | 1.8 | 0.07 | 18 | 1.26
551 | 69.7 | 72.1 | Strengthening OL | 90 | 71.2 | 71.28 | Alligator Cracking / Patch | Fast Lane | 80 | 2.5 | 200 | Milling + Inlay | 80 | 2.5 | 0.07 | 200 | 14
552 | 69.7 | 72.1 | Strengthening OL | 90 | 71.21 | 71.212 | Alligator Cracking | Slow lane | 2 | 1 | 2 | Milling + Inlay | 2 | 1.8 | 0.07 | 3.6 | 0.252
553 | 69.7 | 72.1 | Strengthening OL | 90 | 71.22 | 71.245 | Alligator Cracking / Patch | Slow lane | 25 | 3.5 | 87.5 | Milling + Inlay | 25 | 3.5 | 0.07 | 87.5 | 6.125
554 | 69.7 | 72.1 | Strengthening OL | 90 | 71.26 | 71.262 | Patch | Slow lane | 2 | 1 | 2 | Milling + Inlay | 2 | 1.8 | 0.07 | 3.6 | 0.252
555 | 69.7 | 72.1 | Strengthening OL | 90 | 71.26 | 71.32 | Alligator Cracking / Patch | Fast Lane | 60 | 2.5 | 150 | Milling + Inlay | 60 | 2.5 | 0.07 | 150 | 10.5
556 | 69.7 | 72.1 | Strengthening OL | 90 | 71.27 | 71.271 | Patch | Slow lane | 1 | 1 | 1 | Milling + Inlay | 1 | 1.8 | 0.07 | 1.8 | 0.126
557 | 69.7 | 72.1 | Strengthening OL | 90 | 71.3 | 71.325 | Alligator Cracking / Patch | Slow lane | 25 | 3.5 | 87.5 | Milling + Inlay | 25 | 3.5 | 0.07 | 87.5 | 6.125
558 | 69.7 | 72.1 | Strengthening OL | 90 | 71.325 | 71.4 | Alligator Cracking / Patch | Fast/Slow lane | 75 | 4.5 | 337.5 | Milling + Inlay | 75 | 4.5 | 0.07 | 337.5 | 23.625
559 | 69.7 | 72.1 | Strengthening OL | 90 | 71.37 | 71.38 | Alligator Cracking | Slow lane | 10 | 2 | 20 | Milling + Inlay | 10 | 2 | 0.07 | 20 | 1.4
560 | 69.7 | 72.1 | Strengthening OL | 90 | 71.39 | 71.425 | Alligator Cracking / Patch | Fast Lane | 35 | 2 | 70 | Milling + Inlay | 35 | 2 | 0.07 | 70 | 4.9
561 | 69.7 | 72.1 | Strengthening OL | 90 | 71.42 | 71.44 | Alligator Cracking | Slow lane | 20 | 2.5 | 50 | Milling + Inlay | 20 | 2.5 | 0.07 | 50 | 3.5
562 | 69.7 | 72.1 | Strengthening OL | 90 | 71.45 | 71.455 | Alligator Cracking / Patch | Fast Lane | 5 | 2 | 10 | Milling + Inlay | 5 | 2 | 0.07 | 10 | 0.7
563 | 69.7 | 72.1 | Strengthening OL | 90 | 71.46 | 71.485 | Alligator Cracking / Longitudinal / Patch | Fast Lane | 25 | 2 | 50 | Milling + Inlay | 25 | 2 | 0.07 | 50 | 3.5
564 | 69.7 | 72.1 | Strengthening OL | 90 | 71.48 | 71.5 | Alligator Cracking / Patch | Slow lane | 20 | 3.5 | 70 | Milling + Inlay | 20 | 3.5 | 0.07 | 70 | 4.9
565 | 69.7 | 72.1 | Strengthening OL | 90 | 71.5 | 71.51 | Alligator Cracking | Slow lane | 10 | 1.5 | 15 | Milling + Inlay | 10 | 1.8 | 0.07 | 18 | 1.26
566 | 69.7 | 72.1 | Strengthening OL | 90 | 71.5 | 71.65 | Alligator Cracking / Patch / Settlement | Fast/Slow lane | 150 | 5 | 750 | Milling + Inlay | 150 | 5 | 0.07 | 750 | 52.5
567 | 69.7 | 72.1 | Strengthening OL | 90 | 71.56 | 71.57 | Alligator Cracking | Slow lane | 10 | 1.5 | 15 | Milling + Inlay | 10 | 1.8 | 0.07 | 18 | 1.26
568 | 69.7 | 72.1 | Strengthening OL | 90 | 71.62 | 71.628 | Longitudinal Cracking | Slow lane | 8 | 1 | 8 | Milling + Inlay | 8 | 1.8 | 0.07 | 14.4 | 1.008
569 | 69.7 | 72.1 | Strengthening OL | 90 | 71.63 | 71.64 | Patch | Slow lane | 10 | 3.5 | 35 | Milling + Inlay | 10 | 3.5 | 0.07 | 35 | 2.45
570 | 69.7 | 72.1 | Strengthening OL | 90 | 71.65 | 71.685 | Alligator Cracking / Patch | Fast/Slow lane | 35 | 7 | 245 | Milling + Inlay | 35 | 7 | 0.07 | 245 | 17.15
571 | 69.7 | 72.1 | Strengthening OL | 90 | 71.685 | 71.72 | Alligator Cracking / Patch | Fast/Slow lane | 35 | 5 | 175 | Milling + Inlay | 35 | 5 | 0.07 | 175 | 12.25
572 | 69.7 | 72.1 | Strengthening OL | 90 | 71.72 | 71.78 | Alligator Cracking / Patch / Settlement | Fast Lane | 60 | 3.5 | 210 | Milling + Inlay | 60 | 3.5 | 0.07 | 210 | 14.7
573 | 69.7 | 72.1 | Strengthening OL | 90 | 71.73 | 71.75 | Alligator Cracking / Patch | Slow lane | 20 | 2.5 | 50 | Milling + Inlay | 20 | 2.5 | 0.07 | 50 | 3.5
574 | 69.7 | 72.1 | Strengthening OL | 90 | 71.76 | 71.77 | Longitudinal Cracking | Slow lane | 10 | 1 | 10 | Milling + Inlay | 10 | 1.8 | 0.07 | 18 | 1.26
575 | 69.7 | 72.1 | Strengthening OL | 90 | 71.78 | 71.8 | Alligator Cracking / Patch | Slow lane | 20 | 2.5 | 50 | Milling + Inlay | 20 | 2.5 | 0.07 | 50 | 3.5
576 | 69.7 | 72.1 | Strengthening OL | 90 | 71.82 | 71.84 | Alligator Cracking | Slow lane | 20 | 3 | 60 | Milling + Inlay | 20 | 3 | 0.07 | 60 | 4.2
577 | 69.7 | 72.1 | Strengthening OL | 90 | 71.83 | 71.845 | Alligator Cracking / Patch | Fast Lane | 15 | 3.5 | 52.5 | Milling + Inlay | 15 | 3.5 | 0.07 | 52.5 | 3.675
578 | 69.7 | 72.1 | Strengthening OL | 90 | 71.845 | 71.86 | Alligator Cracking / Patch | Fast Lane | 15 | 1.5 | 22.5 | Milling + Inlay | 15 | 1.8 | 0.07 | 27 | 1.89
579 | 69.7 | 72.1 | Strengthening OL | 90 | 71.86 | 71.865 | Alligator Cracking / Patch | Fast Lane | 5 | 3.5 | 17.5 | Milling + Inlay | 5 | 3.5 | 0.07 | 17.5 | 1.225
580 | 69.7 | 72.1 | Strengthening OL | 90 | 71.86 | 71.865 | Alligator Cracking | Slow lane | 5 | 1.5 | 7.5 | Milling + Inlay | 5 | 1.8 | 0.07 | 9 | 0.63
581 | 69.7 | 72.1 | Strengthening OL | 90 | 71.865 | 71.885 | Alligator Cracking / Patch | Fast Lane | 20 | 2.5 | 50 | Milling + Inlay | 20 | 2.5 | 0.07 | 50 | 3.5
582 | 69.7 | 72.1 | Strengthening OL | 90 | 71.885 | 71.955 | Alligator Cracking / Patch | Fast Lane | 70 | 3.5 | 245 | Milling + Inlay | 70 | 3.5 | 0.07 | 245 | 17.15
583 | 69.7 | 72.1 | Strengthening OL | 90 | 71.9 | 71.91 | Alligator Cracking | Slow lane | 10 | 1.5 | 15 | Milling + Inlay | 10 | 1.8 | 0.07 | 18 | 1.26
584 | 69.7 | 72.1 | Strengthening OL | 90 | 71.93 | 71.932 | Patch | Slow lane | 2 | 1.5 | 3 | Milling + Inlay | 2 | 1.8 | 0.07 | 3.6 | 0.252
585 | 69.7 | 72.1 | Strengthening OL | 90 | 71.945 | 71.95 | Alligator Cracking | Slow lane | 5 | 1.5 | 7.5 | Milling + Inlay | 5 | 1.8 | 0.07 | 9 | 0.63
586 | 69.7 | 72.1 | Strengthening OL | 90 | 71.945 | 71.955 | Patch | Fast Lane | 10 | 2.5 | 25 | Milling + Inlay | 10 | 2.5 | 0.07 | 25 | 1.75
587 | 69.7 | 72.1 | Strengthening OL | 90 | 71.96 | 71.97 | Alligator Cracking / Patch | Fast/Slow lane | 10 | 4 | 40 | Milling + Inlay | 10 | 4 | 0.07 | 40 | 2.8
588 | 69.7 | 72.1 | Strengthening OL | 90 | 71.97 | 71.98 | Alligator Cracking / Patch | Fast Lane | 10 | 2 | 20 | Milling + Inlay | 10 | 2 | 0.07 | 20 | 1.4
589 | 69.7 | 72.1 | Strengthening OL | 90 | 71.985 | 72 | Alligator Cracking / Patch | Fast/Slow lane | 15 | 5 | 75 | Milling + Inlay | 15 | 5 | 0.07 | 75 | 5.25
590 | 69.7 | 72.1 | Strengthening OL | 90 | 72 | 72.075 | Alligator Cracking / Patch | Fast Lane | 75 | 3.5 | 262.5 | Milling + Inlay | 75 | 3.5 | 0.07 | 262.5 | 18.375
591 | 69.7 | 72.1 | Strengthening OL | 90 | 72.02 | 72.022 | Patch | Slow lane | 2 | 1 | 2 | Milling + Inlay | 2 | 1.8 | 0.07 | 3.6 | 0.252
592 | 72.1 | 74.9 | Strengthening OL | 105 | 72.07 | 72.155 | Alligator Cracking / Patch | Fast Lane | 85 | 3.5 | 297.5 | Milling + Inlay | 85 | 3.5 | 0.07 | 297.5 | 20.825
593 | 72.1 | 74.9 | Strengthening OL | 105 | 72.1 | 72.115 | Alligator Cracking / Patch | Slow lane | 15 | 3.5 | 52.5 | Milling + Inlay | 15 | 3.5 | 0.07 | 52.5 | 3.675
594 | 72.1 | 74.9 | Strengthening OL | 105 | 72.16 | 72.18 | Alligator Cracking | Fast/Slow lane | 20 | 3.5 | 70 | Milling + Inlay | 20 | 3.5 | 0.07 | 70 | 4.9
595 | 72.1 | 74.9 | Strengthening OL | 105 | 72.18 | 72.2 | Alligator Cracking | Fast Lane | 20 | 2 | 40 | Milling + Inlay | 20 | 2 | 0.07 | 40 | 2.8
596 | 72.1 | 74.9 | Strengthening OL | 105 | 72.17 | 72.171 | Alligator Cracking | Slow lane | 1 | 1 | 1 | Milling + Inlay | 1 | 1.8 | 0.07 | 1.8 | 0.126
597 | 72.1 | 74.9 | Strengthening OL | 105 | 72.18 | 72.19 | Alligator Cracking | Slow lane | 10 | 1.5 | 15 | Milling + Inlay | 10 | 1.8 | 0.07 | 18 | 1.26
598 | 72.1 | 74.9 | Strengthening OL | 105 | 72.24 | 72.27 | Alligator Cracking / Settlement | Fast Lane | 30 | 3.5 | 105 | Milling + Inlay | 30 | 3.5 | 0.07 | 105 | 7.35
599 | 72.1 | 74.9 | Strengthening OL | 105 | 72.25 | 72.26 | Alligator Cracking | Slow lane | 10 | 3.5 | 35 | Milling + Inlay | 10 | 3.5 | 0.07 | 35 | 2.45
600 | 72.1 | 74.9 | Strengthening OL | 105 | 72.26 | 72.275 | Alligator Cracking | Slow lane | 15 | 3.5 | 52.5 | Milling + Inlay | 15 | 3.5 | 0.07 | 52.5 | 3.675
601 | 72.1 | 74.9 | Strengthening OL | 105 | 72.27 | 72.275 | Alligator Cracking | Fast/Slow lane | 5 | 2.5 | 12.5 | Milling + Inlay | 5 | 2.5 | 0.07 | 12.5 | 0.875
602 | 72.1 | 74.9 | Strengthening OL | 105 | 72.28 | 72.29 | Alligator Cracking | Slow lane | 10 | 1.5 | 15 | Milling + Inlay | 10 | 1.8 | 0.07 | 18 | 1.26
603 | 72.1 | 74.9 | Strengthening OL | 105 | 72.32 | 72.33 | Alligator Cracking | Slow lane | 10 | 2 | 20 | Milling + Inlay | 10 | 2 | 0.07 | 20 | 1.4
604 | 72.1 | 74.9 | Strengthening OL | 105 | 72.32 | 72.325 | Alligator Cracking | Fast Lane | 5 | 2 | 10 | Milling + Inlay | 5 | 2 | 0.07 | 10 | 0.7
605 | 72.1 | 74.9 | Strengthening OL | 105 | 72.33 | 72.34 | Alligator Cracking / Patch | Fast Lane | 10 | 3.5 | 35 | Milling + Inlay | 10 | 3.5 | 0.07 | 35 | 2.45
606 | 72.1 | 74.9 | Strengthening OL | 105 | 72.33 | 72.34 | Alligator Cracking | Slow lane | 10 | 1.5 | 15 | Milling + Inlay | 10 | 1.8 | 0.07 | 18 | 1.26
607 | 72.1 | 74.9 | Strengthening OL | 105 | 72.34 | 72.36 | Alligator Cracking / Patch | Fast Lane | 20 | 2.5 | 50 | Milling + Inlay | 20 | 2.5 | 0.07 | 50 | 3.5
608 | 72.1 | 74.9 | Strengthening OL | 105 | 72.365 | 72.39 | Alligator Cracking / Settlement | Fast Lane | 25 | 3.5 | 87.5 | Milling + Inlay | 25 | 3.5 | 0.07 | 87.5 | 6.125
609 | 72.1 | 74.9 | Strengthening OL | 105 | 72.38 | 72.4 | Alligator Cracking | Slow lane | 20 | 3.5 | 70 | Milling + Inlay | 20 | 3.5 | 0.07 | 70 | 4.9
610 | 72.1 | 74.9 | Strengthening OL | 105 | 72.4 | 72.41 | Alligator Cracking | Fast/Slow lane | 10 | 5 | 50 | Milling + Inlay | 10 | 5 | 0.07 | 50 | 3.5
611 | 72.1 | 74.9 | Strengthening OL | 105 | 72.4 | 72.42 | Alligator Cracking | Fast Lane | 20 | 3.5 | 70 | Milling + Inlay | 20 | 3.5 | 0.07 | 70 | 4.9
612 | 72.1 | 74.9 | Strengthening OL | 105 | 72.4 | 72.41 | Alligator Cracking | Slow lane | 10 | 1.5 | 15 | Milling + Inlay | 10 | 1.8 | 0.07 | 18 | 1.26
613 | 72.1 | 74.9 | Strengthening OL | 105 | 72.445 | 72.465 | Patch | Fast/Slow lane | 20 | 2.5 | 50 | Milling + Inlay | 20 | 2.5 | 0.07 | 50 | 3.5
614 | 72.1 | 74.9 | Strengthening OL | 105 | 72.445 | 72.45 | Alligator Cracking | Slow lane | 5 | 1.5 | 7.5 | Milling + Inlay | 5 | 1.8 | 0.07 | 9 | 0.63
615 | 72.1 | 74.9 | Strengthening OL | 105 | 72.47 | 72.48 | Alligator Cracking | Slow lane | 10 | 2 | 20 | Milling + Inlay | 10 | 2 | 0.07 | 20 | 1.4
616 | 72.1 | 74.9 | Strengthening OL | 105 | 72.48 | 72.53 | Alligator Cracking / Patch | Fast/Slow lane | 50 | 7 | 350 | Milling + Inlay | 50 | 7 | 0.07 | 350 | 24.5
617 | 72.1 | 74.9 | Strengthening OL | 105 | 72.585 | 72.625 | Alligator Cracking | Fast/Slow lane | 40 | 5 | 200 | Milling + Inlay | 40 | 5 | 0.07 | 200 | 14
618 | 72.1 | 74.9 | Strengthening OL | 105 | 72.585 | 72.605 | Alligator Cracking | Fast Lane | 20 | 1.5 | 30 | Milling + Inlay | 20 | 1.8 | 0.07 | 36 | 2.52
619 | 72.1 | 74.9 | Strengthening OL | 105 | 72.585 | 72.59 | Alligator Cracking | Slow lane | 5 | 1.5 | 7.5 | Milling + Inlay | 5 | 1.8 | 0.07 | 9 | 0.63
620 | 72.1 | 74.9 | Strengthening OL | 105 | 72.595 | 72.615 | Alligator Cracking | Slow lane | 20 | 1.5 | 30 | Milling + Inlay | 20 | 1.8 | 0.07 | 36 | 2.52
621 | 72.1 | 74.9 | Strengthening OL | 105 | 72.595 | 72.615 | Alligator Cracking | Fast Lane | 20 | 1.5 | 30 | Milling + Inlay | 20 | 1.8 | 0.07 | 36 | 2.52
622 | 72.1 | 74.9 | Strengthening OL | 105 | 72.64 | 72.71 | Alligator Cracking / Patch | Slow lane | 70 | 3 | 210 | Milling + Inlay | 70 | 3 | 0.07 | 210 | 14.7
623 | 72.1 | 74.9 | Strengthening OL | 105 | 72.65 | 72.72 | Alligator Cracking / Patch | Fast Lane | 70 | 3.5 | 245 | Milling + Inlay | 70 | 3.5 | 0.07 | 245 | 17.15
624 | 72.1 | 74.9 | Strengthening OL | 105 | 72.72 | 72.74 | Alligator Cracking / Patch | Fast/Slow lane | 20 | 6 | 120 | Milling + Inlay | 20 | 6 | 0.07 | 120 | 8.4
625 | 72.1 | 74.9 | Strengthening OL | 105 | 72.75 | 72.76 | Alligator Cracking / Patch | Fast/Slow lane | 10 | 7 | 70 | Milling + Inlay | 10 | 7 | 0.07 | 70 | 4.9
626 | 72.1 | 74.9 | Strengthening OL | 105 | 72.755 | 72.775 | Alligator Cracking | Slow lane | 20 | 2.5 | 50 | Milling + Inlay | 20 | 2.5 | 0.07 | 50 | 3.5
627 | 72.1 | 74.9 | Strengthening OL | 105 | 72.755 | 72.775 | Alligator Cracking | Fast Lane | 20 | 2.5 | 50 | Milling + Inlay | 20 | 2.5 | 0.07 | 50 | 3.5
628 | 72.1 | 74.9 | Strengthening OL | 105 | 72.78 | 72.8 | Alligator Cracking | Fast/Slow lane | 20 | 7 | 140 | Milling + Inlay | 20 | 7 | 0.07 | 140 | 9.8
629 | 72.1 | 74.9 | Strengthening OL | 105 | 72.8 | 72.95 | Alligator Cracking / Patch / Settlement | Fast/Slow lane | 150 | 7 | 1050 | Milling + Inlay | 150 | 7 | 0.07 | 1050 | 73.5
630 | 72.1 | 74.9 | Strengthening OL | 105 | 72.955 | 72.975 | Alligator Cracking | Fast Lane | 20 | 1.5 | 30 | Milling + Inlay | 20 | 1.8 | 0.07 | 36 | 2.52
631 | 72.1 | 74.9 | Strengthening OL | 105 | 72.98 | 73 | Alligator Cracking | Slow lane | 20 | 2.5 | 50 | Milling + Inlay | 20 | 2.5 | 0.07 | 50 | 3.5
632 | 72.1 | 74.9 | Strengthening OL | 105 | 72.98 | 73 | Alligator Cracking | Fast Lane | 20 | 1.5 | 30 | Milling + Inlay | 20 | 1.8 | 0.07 | 36 | 2.52
633 | 72.1 | 74.9 | Strengthening OL | 105 | 73 | 73.035 | Alligator Cracking / Patch / Settlement | Fast Lane | 35 | 3.5 | 122.5 | Milling + Inlay | 35 | 3.5 | 0.07 | 122.5 | 8.575
634 | 72.1 | 74.9 | Strengthening OL | 105 | 73.06 | 73.061 | Alligator Cracking | Fast Lane | 1 | 1 | 1 | Milling + Inlay | 1 | 1.8 | 0.07 | 1.8 | 0.126
635 | 72.1 | 74.9 | Strengthening OL | 105 | 73.09 | 73.11 | Alligator Cracking | Fast Lane | 20 | 1.5 | 30 | Milling + Inlay | 20 | 1.8 | 0.07 | 36 | 2.52
636 | 72.1 | 74.9 | Strengthening OL | 105 | 73.12 | 73.125 | Alligator Cracking | Fast Lane | 5 | 1.5 | 7.5 | Milling + Inlay | 5 | 1.8 | 0.07 | 9 | 0.63
637 | 72.1 | 74.9 | Strengthening OL | 105 | 73.13 | 73.3 | Alligator Cracking / Patch / Settlement | Fast Lane | 170 | 3 | 510 | Milling + Inlay | 170 | 3 | 0.07 | 510 | 35.7
638 | 72.1 | 74.9 | Strengthening OL | 105 | 73.13 | 73.14 | Alligator Cracking / Patch | Slow lane | 10 | 7 | 70 | Milling + Inlay | 10 | 7 | 0.07 | 70 | 4.9
639 | 72.1 | 74.9 | Strengthening OL | 105 | 73.205 | 73.255 | Alligator Cracking / Patch | Fast Lane | 50 | 2.5 | 125 | Milling + Inlay | 50 | 2.5 | 0.07 | 125 | 8.75
640 | 72.1 | 74.9 | Strengthening OL | 105 | 73.27 | 73.275 | Alligator Cracking | Fast Lane | 5 | 1.5 | 7.5 | Milling + Inlay | 5 | 1.8 | 0.07 | 9 | 0.63
641 | 72.1 | 74.9 | Strengthening OL | 105 | 73.275 | 73.3 | Alligator Cracking / Settlement | Fast Lane | 25 | 1.5 | 37.5 | Milling + Inlay | 25 | 1.8 | 0.07 | 45 | 3.15
642 | 72.1 | 74.9 | Strengthening OL | 105 | 73.315 | 73.565 | Alligator Cracking / Patch | Fast Lane | 250 | 7 | 1750 | Milling + Inlay | 250 | 7 | 0.07 | 1750 | 122.5
643 | 72.1 | 74.9 | Strengthening OL | 105 | 73.315 | 73.325 | Alligator Cracking | Slow lane | 10 | 1.5 | 15 | Milling + Inlay | 10 | 1.8 | 0.07 | 18 | 1.26
644 | 72.1 | 74.9 | Strengthening OL | 105 | 73.43 | 73.45 | Alligator Cracking / Patch | Slow lane | 20 | 1.5 | 30 | Milling + Inlay | 20 | 1.8 | 0.07 | 36 | 2.52
645 | 72.1 | 74.9 | Strengthening OL | 105 | 73.53 | 73.565 | Alligator Cracking / Patch | Fast Lane | 35 | 2 | 70 | Milling + Inlay | 35 | 2 | 0.07 | 70 | 4.9
646 | 72.1 | 74.9 | Strengthening OL | 105 | 73.62 | 73.63 | Alligator Cracking / Patch | Fast Lane | 10 | 2.5 | 25 | Milling + Inlay | 10 | 2.5 | 0.07 | 25 | 1.75
647 | 72.1 | 74.9 | Strengthening OL | 105 | 73.63 | 73.65 | Alligator Cracking | Fast/Slow lane | 20 | 3 | 60 | Milling + Inlay | 20 | 3 | 0.07 | 60 | 4.2
648 | 72.1 | 74.9 | Strengthening OL | 105 | 73.65 | 73.67 | Alligator Cracking / Patch | Fast/Slow lane | 20 | 4.5 | 90 | Milling + Inlay | 20 | 4.5 | 0.07 | 90 | 6.3
649 | 72.1 | 74.9 | Strengthening OL | 105 | 73.69 | 73.7 | Alligator Cracking | Fast Lane | 10 | 3 | 30 | Milling + Inlay | 10 | 3 | 0.07 | 30 | 2.1
650 | 72.1 | 74.9 | Strengthening OL | 105 | 73.72 | 73.735 | Alligator Cracking / Settlement | Fast Lane | 15 | 3 | 45 | Milling + Inlay | 15 | 3 | 0.07 | 45 | 3.15
651 | 72.1 | 74.9 | Strengthening OL | 105 | 73.72 | 73.73 | Alligator Cracking | Slow lane | 10 | 3 | 30 | Milling + Inlay | 10 | 3 | 0.07 | 30 | 2.1
652 | 72.1 | 74.9 | Strengthening OL | 105 | 73.745 | 73.755 | Alligator Cracking | Fast Lane | 10 | 3 | 30 | Milling + Inlay | 10 | 3 | 0.07 | 30 | 2.1
653 | 72.1 | 74.9 | Strengthening OL | 105 | 73.745 | 73.75 | Alligator Cracking | Slow lane | 5 | 1.5 | 7.5 | Milling + Inlay | 5 | 1.8 | 0.07 | 9 | 0.63
654 | 72.1 | 74.9 | Strengthening OL | 105 | 73.785 | 73.795 | Alligator Cracking | Fast Lane | 10 | 2.5 | 25 | Milling + Inlay | 10 | 2.5 | 0.07 | 25 | 1.75
655 | 72.1 | 74.9 | Strengthening OL | 105 | 73.82 | 73.825 | Alligator Cracking | Fast Lane | 5 | 1.5 | 7.5 | Milling + Inlay | 5 | 1.8 | 0.07 | 9 | 0.63
656 | 72.1 | 74.9 | Strengthening OL | 105 | 73.84 | 73.86 | Alligator Cracking | Fast Lane | 20 | 3 | 60 | Milling + Inlay | 20 | 3 | 0.07 | 60 | 4.2
657 | 72.1 | 74.9 | Strengthening OL | 105 | 73.84 | 73.85 | Alligator Cracking | Lane 2 | 10 | 1.5 | 15 | Milling + Inlay | 10 | 1.8 | 0.07 | 18 | 1.26
658 | 72.1 | 74.9 | Strengthening OL | 105 | 73.86 | 73.862 | Longitudinal Cracking | Lane 2 | 2 | 0.5 | 1 | Milling + Inlay | 2 | 1.8 | 0.07 | 3.6 | 0.252
659 | 72.1 | 74.9 | Strengthening OL | 105 | 73.86 | 73.862 | Transverse Cracking | Fast Lane | 2 | 0.5 | 1 | Milling + Inlay | 2 | 1.8 | 0.07 | 3.6 | 0.252
660 | 72.1 | 74.9 | Strengthening OL | 105 | 73.865 | 73.935 | Alligator Cracking / Patch | Fast Lane | 70 | 3.5 | 245 | Milling + Inlay | 70 | 3.5 | 0.07 | 245 | 17.15
661 | 72.1 | 74.9 | Strengthening OL | 105 | 73.865 | 73.885 | Alligator Cracking / Patch | Lane 2 | 20 | 2.5 | 50 | Milling + Inlay | 20 | 2.5 | 0.07 | 50 | 3.5
662 | 72.1 | 74.9 | Strengthening OL | 105 | 73.96 | 74.01 | Alligator Cracking / Patch | Lane 2 | 50 | 3.5 | 175 | Milling + Inlay | 50 | 3.5 | 0.07 | 175 | 12.25
663 | 72.1 | 74.9 | Strengthening OL | 105 | 73.96 | 74.01 | Alligator Cracking / Patch | Fast Lane | 50 | 3.5 | 175 | Milling + Inlay | 50 | 3.5 | 0.07 | 175 | 12.25
664 | 72.1 | 74.9 | Strengthening OL | 105 | 74 | 74.02 | Alligator Cracking | Lane 2 | 20 | 2.5 | 50 | Milling + Inlay | 20 | 2.5 | 0.07 | 50 | 3.5
665 | 72.1 | 74.9 | Strengthening OL | 105 | 74.03 | 74.05 | Patch | Fast Lane | 20 | 3.5 | 70 | Milling + Inlay | 20 | 3.5 | 0.07 | 70 | 4.9
666 | 72.1 | 74.9 | Strengthening OL | 105 | 74.04 | 74.055 | Patch | Slow lane | 15 | 3.5 | 52.5 | Milling + Inlay | 15 | 3.5 | 0.07 | 52.5 | 3.675
667 | 72.1 | 74.9 | Strengthening OL | 105 | 74.06 | 74.07 | Patch | Fast Lane | 10 | 3 | 30 | Milling + Inlay | 10 | 3 | 0.07 | 30 | 2.1
668 | 72.1 | 74.9 | Strengthening OL | 105 | 74.08 | 74.083 | Patch | Fast Lane | 3 | 2 | 6 | Milling + Inlay | 3 | 2 | 0.07 | 6 | 0.42
669 | 72.1 | 74.9 | Strengthening OL | 105 | 74.085 | 74.11 | Alligator Cracking / Patch / Settlement | Fast Lane | 25 | 3.5 | 87.5 | Milling + Inlay | 25 | 3.5 | 0.07 | 87.5 | 6.125
670 | 72.1 | 74.9 | Strengthening OL | 105 | 74.1 | 74.105 | Alligator Cracking | Lane 2 | 5 | 1.5 | 7.5 | Milling + Inlay | 5 | 1.8 | 0.07 | 9 | 0.63
671 | 72.1 | 74.9 | Strengthening OL | 105 | 74.14 | 74.145 | Alligator Cracking | Fast Lane | 5 | 2 | 10 | Milling + Inlay | 5 | 2 | 0.07 | 10 | 0.7
672 | 72.1 | 74.9 | Strengthening OL | 105 | 74.165 | 74.17 | Alligator Cracking | Fast Lane | 5 | 1 | 5 | Milling + Inlay | 5 | 1.8 | 0.07 | 9 | 0.63
673 | 72.1 | 74.9 | Strengthening OL | 105 | 74.24 | 74.245 | Alligator Cracking | Fast Lane | 5 | 1 | 5 | Milling + Inlay | 5 | 1.8 | 0.07 | 9 | 0.63
674 | 72.1 | 74.9 | Strengthening OL | 105 | 74.245 | 74.25 | Alligator Cracking | Fast Lane | 5 | 3 | 15 | Milling + Inlay | 5 | 3 | 0.07 | 15 | 1.05
675 | 72.1 | 74.9 | Strengthening OL | 105 | 74.31 | 74.313 | Patch | Fast Lane | 3 | 1.5 | 4.5 | Milling + Inlay | 3 | 1.8 | 0.07 | 5.4 | 0.378
676 | 72.1 | 74.9 | Strengthening OL | 105 | 74.32 | 74.322 | Patch | Fast Lane | 2 | 1 | 2 | Milling + Inlay | 2 | 1.8 | 0.07 | 3.6 | 0.252
677 | 72.1 | 74.9 | Strengthening OL | 105 | 74.34 | 74.44 | Alligator Cracking / Patch / Settlement | Fast Lane | 100 | 7 | 700 | Milling + Inlay | 100 | 7 | 0.07 | 700 | 49
678 | 72.1 | 74.9 | Strengthening OL | 105 | 74.485 | 74.575 | Alligator Cracking / Patch / Settlement | Fast Lane | 90 | 3 | 270 | Milling + Inlay | 90 | 3 | 0.07 | 270 | 18.9
679 | 72.1 | 74.9 | Strengthening OL | 105 | 74.57 | 74.572 | Patch | Lane 2 | 2 | 1 | 2 | Milling + Inlay | 2 | 1.8 | 0.07 | 3.6 | 0.252
680 | 72.1 | 74.9 | Strengthening OL | 105 | 74.6 | 74.62 | Alligator Cracking / Patch | Lane 2 | 20 | 3 | 60 | Milling + Inlay | 20 | 3 | 0.07 | 60 | 4.2
681 | 72.1 | 74.9 | Strengthening OL | 105 | 74.6 | 74.62 | Alligator Cracking / Patch | Fast Lane | 20 | 3 | 60 | Milling + Inlay | 20 | 3 | 0.07 | 60 | 4.2
682 | 72.1 | 74.9 | Strengthening OL | 105 | 74.645 | 74.655 | Alligator Cracking / Patch | Fast Lane | 10 | 1.5 | 15 | Milling + Inlay | 10 | 1.8 | 0.07 | 18 | 1.26
683 | 72.1 | 74.9 | Strengthening OL | 105 | 74.66 | 74.68 | Alligator Cracking | Fast Lane | 20 | 2 | 40 | Milling + Inlay | 20 | 2 | 0.07 | 40 | 2.8
684 | 72.1 | 74.9 | Strengthening OL | 105 | 74.66 | 74.68 | Alligator Cracking | Lane 2 | 20 | 2 | 40 | Milling + Inlay | 20 | 2 | 0.07 | 40 | 2.8
685 | 72.1 | 74.9 | Strengthening OL | 105 | 74.68 | 74.71 | Alligator Cracking / Patch / Settlement | Fast/Slow lane | 30 | 4.5 | 135 | Milling + Inlay | 30 | 4.5 | 0.07 | 135 | 9.45
| 74.9 | 75.8 | Functional OL | 40 | [7 empty] | Milling + Inlay | 0 | 0 | 0.07 | 0 | 0
686 | 75.8 | 77.5 | Strengthening OL | 90 | 75.9 | 76.08 | Alligator Cracking / Patch | Fast Lane | 180 | 3 | 540 | Milling + Inlay | 180 | 3 | 0.07 | 540 | 37.8
687 | 75.8 | 77.5 | Strengthening OL | 90 | 75.91 | 75.92 | Patch | Lane 2 | 10 | 1.5 | 15 | Milling + Inlay | 10 | 1.8 | 0.07 | 18 | 1.26
688 | 75.8 | 77.5 | Strengthening OL | 90 | 75.92 | 75.93 | Patch | Lane 2 | 10 | 1.5 | 15 | Milling + Inlay | 10 | 1.8 | 0.07 | 18 | 1.26
689 | 75.8 | 77.5 | Strengthening OL | 90 | 76.05 | 76.065 | Alligator Cracking | Lane 2 | 15 | 3 | 45 | Milling + Inlay | 15 | 3 | 0.07 | 45 | 3.15
690 | 75.8 | 77.5 | Strengthening OL | 90 | 76.08 | 76.085 | Alligator Cracking | Lane 2 | 5 | 1.5 | 7.5 | Milling + Inlay | 5 | 1.8 | 0.07 | 9 | 0.63
691 | 75.8 | 77.5 | Strengthening OL | 90 | 76.1 | 76.105 | Alligator Cracking | Lane 2 | 5 | 1.5 | 7.5 | Milling + Inlay | 5 | 1.8 | 0.07 | 9 | 0.63
692 | 75.8 | 77.5 | Strengthening OL | 90 | 76.12 | 76.121 | Patch | Lane 2 | 1 | 1 | 1 | Milling + Inlay | 1 | 1.8 | 0.07 | 1.8 | 0.126
693 | 75.8 | 77.5 | Strengthening OL | 90 | 76.125 | 76.165 | Alligator Cracking / Patch | Fast-lane 2 | 40 | 4.5 | 180 | Milling + Inlay | 40 | 4.5 | 0.07 | 180 | 12.6
694 | 75.8 | 77.5 | Strengthening OL | 90 | 76.14 | 76.142 | Alligator Cracking | Slow lane | 2 | 1 | 2 | Milling + Inlay | 2 | 1.8 | 0.07 | 3.6 | 0.252
695 | 75.8 | 77.5 | Strengthening OL | 90 | 76.26 | 76.28 | Alligator Cracking | Lane 2 | 20 | 2 | 40 | Milling + Inlay | 20 | 2 | 0.07 | 40 | 2.8
696 | 75.8 | 77.5 | Strengthening OL | 90 | 76.26 | 76.265 | Patch | Fast Lane | 5 | 2 | 10 | Milling + Inlay | 5 | 2 | 0.07 | 10 | 0.7
697 | 75.8 | 77.5 | Strengthening OL | 90 | 76.28 | 76.285 | Patch | Fast Lane | 5 | 1.5 | 7.5 | Milling + Inlay | 5 | 1.8 | 0.07 | 9 | 0.63
698 | 75.8 | 77.5 | Strengthening OL | 90 | 76.3 | 76.305 | Alligator Cracking / Patch | Fast Lane | 5 | 3 | 15 | Milling + Inlay | 5 | 3 | 0.07 | 15 | 1.05
699 | 75.8 | 77.5 | Strengthening OL | 90 | 76.31 | 76.34 | Alligator Cracking / Patch | Fast-lane 2 | 30 | 4.5 | 135 | Milling + Inlay | 30 | 4.5 | 0.07 | 135 | 9.45
700 | 75.8 | 77.5 | Strengthening OL | 90 | 76.34 | 76.355 | Alligator Cracking | Fast-lane 2 | 15 | 3 | 45 | Milling + Inlay | 15 | 3 | 0.07 | 45 | 3.15
701 | 75.8 | 77.5 | Strengthening OL | 90 | 76.355 | 76.405 | Alligator Cracking / Patch / Settlement | Lane 2 | 50 | 3 | 150 | Milling + Inlay | 50 | 3 | 0.07 | 150 | 10.5
702 | 75.8 | 77.5 | Strengthening OL | 90 | 76.355 | 76.405 | Alligator Cracking / Patch | Fast Lane | 50 | 3 | 150 | Milling + Inlay | 50 | 3 | 0.07 | 150 | 10.5
703 | 75.8 | 77.5 | Strengthening OL | 90 | 76.39 | 76.405 | Alligator Cracking / Patch | Slow lane | 15 | 1.5 | 22.5 | Milling + Inlay | 15 | 1.8 | 0.07 | 27 | 1.89
704 | 75.8 | 77.5 | Strengthening OL | 90 | 76.39 | 76.405 | Alligator Cracking | Lane 2 | 15 | 2 | 30 | Milling + Inlay | 15 | 2 | 0.07 | 30 | 2.1
705 | 75.8 | 77.5 | Strengthening OL | 90 | 76.42 | 76.43 | Patch | Fast Lane | 10 | 3 | 30 | Milling + Inlay | 10 | 3 | 0.07 | 30 | 2.1
706 | 75.8 | 77.5 | Strengthening OL | 90 | 76.43 | 76.435 | Alligator Cracking | Fast Lane | 5 | 3 | 15 | Milling + Inlay | 5 | 3 | 0.07 | 15 | 1.05
707 | 75.8 | 77.5 | Strengthening OL | 90 | 76.43 | 76.45 | Alligator Cracking | Lane 2 | 20 | 3 | 60 | Milling + Inlay | 20 | 3 | 0.07 | 60 | 4.2
708 | 75.8 | 77.5 | Strengthening OL | 90 | 76.44 | 76.45 | Alligator Cracking / Patch | Fast Lane | 10 | 3 | 30 | Milling + Inlay | 10 | 3 | 0.07 | 30 | 2.1
709 | 75.8 | 77.5 | Strengthening OL | 90 | 76.445 | 76.46 | Alligator Cracking | Lane 2 | 15 | 2 | 30 | Milling + Inlay | 15 | 2 | 0.07 | 30 | 2.1
710 | 75.8 | 77.5 | Strengthening OL | 90 | 76.485 | 76.5 | Alligator Cracking / Patch | Fast-lane 2 | 15 | 4 | 60 | Milling + Inlay | 15 | 4 | 0.07 | 60 | 4.2
711 | 75.8 | 77.5 | Strengthening OL | 90 | 76.5 | 76.505 | Patch | Fast Lane | 5 | 2 | 10 | Milling + Inlay | 5 | 2 | 0.07 | 10 | 0.7
712 | 75.8 | 77.5 | Strengthening OL | 90 | 76.51 | 76.59 | Alligator Cracking | Lane 2 | 80 | 3.5 | 280 | Milling + Inlay | 80 | 3.5 | 0.07 | 280 | 19.6
713 | 75.8 | 77.5 | Strengthening OL | 90 | 76.54 | 76.56 | Alligator Cracking / Patch | Fast Lane | 20 | 2.5 | 50 | Milling + Inlay | 20 | 2.5 | 0.07 | 50 | 3.5
714 | 75.8 | 77.5 | Strengthening OL | 90 | 76.58 | 76.59 | Alligator Cracking | Fast Lane | 10 | 1.5 | 15 | Milling + Inlay | 10 | 1.8 | 0.07 | 18 | 1.26
715 | 75.8 | 77.5 | Strengthening OL | 90 | 76.6 | 76.62 | Alligator Cracking | Lane 2 | 20 | 1.5 | 30 | Milling + Inlay | 20 | 1.8 | 0.07 | 36 | 2.52
716 | 75.8 | 77.5 | Strengthening OL | 90 | 76.63 | 76.635 | Alligator Cracking | Fast Lane | 5 | 1.5 | 7.5 | Milling + Inlay | 5 | 1.8 | 0.07 | 9 | 0.63
717 | 75.8 | 77.5 | Strengthening OL | 90 | 76.66 | 76.665 | Patch | Fast Lane | 5 | 2 | 10 | Milling + Inlay | 5 | 2 | 0.07 | 10 | 0.7
718 | 75.8 | 77.5 | Strengthening OL | 90 | 76.68 | 76.7 | Alligator Cracking | Lane 2 | 20 | 1.5 | 30 | Milling + Inlay | 20 | 1.8 | 0.07 | 36 | 2.52
719 | 75.8 | 77.5 | Strengthening OL | 90 | 76.7 | 76.725 | Alligator Cracking / Patch | Fast-lane 2 | 15 | 4 | 60 | Milling + Inlay | 15 | 4 | 0.07 | 60 | 4.2
720 | 75.8 | 77.5 | Strengthening OL | 90 | 76.74 | 76.84 | Alligator Cracking / Patch | Fast-lane 2 | 100 | 7 | 700 | Milling + Inlay | 100 | 7 | 0.07 | 700 | 49
721 | 75.8 | 77.5 | Strengthening OL | 90 | 76.85 | 76.855 | Patch | Fast Lane | 5 | 2 | 10 | Milling + Inlay | 5 | 2 | 0.07 | 10 | 0.7
722 | 75.8 | 77.5 | Strengthening OL | 90 | 76.86 | 76.88 | Alligator Cracking / Patch | Fast-lane 2 | 20 | 4 | 80 | Milling + Inlay | 20 | 4 | 0.07 | 80 | 5.6
723 | 75.8 | 77.5 | Strengthening OL | 90 | 76.9 | 76.905 | Patch | Fast Lane | 5 | 2 | 10 | Milling + Inlay | 5 | 2 | 0.07 | 10 | 0.7
724 | 75.8 | 77.5 | Strengthening OL | 90 | 76.91 | 76.915 | Alligator Cracking / Patch | Fast Lane | 5 | 2.5 | 12.5 | Milling + Inlay | 5 | 2.5 | 0.07 | 12.5 | 0.875
725 | 75.8 | 77.5 | Strengthening OL | 90 | 76.92 | 76.926 | Patch | Fast Lane | 6 | 2.5 | 15 | Milling + Inlay | 6 | 2.5 | 0.07 | 15 | 1.05
726 | 75.8 | 77.5 | Strengthening OL | 90 | 76.92 | 76.95 | Alligator Cracking / Patch | Lane 2 | 30 | 3 | 90 | Milling + Inlay | 30 | 3 | 0.07 | 90 | 6.3
727 | 75.8 | 77.5 | Strengthening OL | 90 | 76.925 | 76.945 | Patch | Fast Lane | 20 | 2 | 40 | Milling + Inlay | 20 | 2 | 0.07 | 40 | 2.8
728 | 75.8 | 77.5 | Strengthening OL | 90 | 76.96 | 76.963 | Patch | Fast Lane | 3 | 1 | 3 | Milling + Inlay | 3 | 1.8 | 0.07 | 5.4 | 0.378
729 | 75.8 | 77.5 | Strengthening OL | 90 | 76.965 | 76.968 | Patch | Fast Lane | 3 | 1 | 3 | Milling + Inlay | 3 | 1.8 | 0.07 | 5.4 | 0.378
730 | 75.8 | 77.5 | Strengthening OL | 90 | 77.02 | 77.03 | Alligator Cracking / Patch / Settlement | Fast Lane | 10 | 1.5 | 15 | Milling + Inlay | 10 | 1.8 | 0.07 | 18 | 1.26
731 | 75.8 | 77.5 | Strengthening OL | 90 | 77.12 | 77.14 | Settlement | Lane 2 | 20 | 3 | 60 | Milling + Inlay | 20 | 3 | 0.07 | 60 | 4.2
732 | 77.5 | 78.2 | Functional OL | 40 | 77.945 | 77.965 | Alligator Cracking | Fast Lane | 20 | 2 | 40 | Milling + Inlay | 20 | 2 | 0.07 | 40 | 2.8
733 | 77.5 | 78.2 | Functional OL | 40 | 78.04 | 78.06 | Alligator Cracking | Fast Lane | 20 | 3 | 60 | Milling + Inlay | 20 | 3 | 0.07 | 60 | 4.2
734 | 77.5 | 78.2 | Functional OL | 40 | 78.07 | 78.08 | Alligator Cracking | Fast Lane | 10 | 1.5 | 15 | Milling + Inlay | 10 | 1.8 | 0.07 | 18 | 1.26
735 | 78.2 | 81 | Strengthening OL | 90 | 78.3 | 78.303 | Alligator Cracking | Fast Lane | 3 | 1 | 3 | Milling + Inlay | 3 | 1.8 | 0.07 | 5.4 | 0.378
736 | 78.2 | 81 | Strengthening OL | 90 | 78.32 | 78.3215 | Alligator Cracking | Fast Lane | 1.5 | 1 | 1.5 | Milling + Inlay | 1.5 | 1.8 | 0.07 | 2.7 | 0.189
737 | 78.2 | 81 | Strengthening OL | 90 | 78.345 | 78.645 | Patch | Fast Lane | 300 | 3.5 | 1050 | Milling + Inlay | 300 | 3.5 | 0.07 | 1050 | 73.5
738 | 78.2 | 81 | Strengthening OL | 90 | 78.645 | 78.7 | Alligator Cracking | Fast Lane | 55 | 3.5 | 192.5 | Milling + Inlay | 55 | 3.5 | 0.07 | 192.5 | 13.475
739 | 78.2 | 81 | Strengthening OL | 90 | 78.725 | 78.74 | Patch | Fast/Slow lane | 15 | 7 | 105 | Milling + Inlay | 15 | 7 | 0.07 | 105 | 7.35
740 | 78.2 | 81 | Strengthening OL | 90 | 78.74 | 78.76 | Alligator Cracking | Fast Lane | 20 | 3.5 | 70 | Milling + Inlay | 20 | 3.5 | 0.07 | 70 | 4.9
741 | 78.2 | 81 | Strengthening OL | 90 | 78.76 | 78.9 | Patch | Fast/Slow lane | 140 | 7 | 980 | Milling + Inlay | 140 | 7 | 0.07 | 980 | 68.6
742 | 78.2 | 81 | Strengthening OL | 90 | 79.16 | 79.2 | Patch | Fast Lane | 40 | 3.5 | 140 | Milling + Inlay | 40 | 3.5 | 0.07 | 140 | 9.8
743 | 78.2 | 81 | Strengthening OL | 90 | 79.22 | 79.221 | Patch | Fast Lane | 1 | 1 | 1 | Milling + Inlay | 1 | 1.8 | 0.07 | 1.8 | 0.126
744 | 78.2 | 81 | Strengthening OL | 90 | 79.225 | 79.226 | Alligator Cracking | Fast Lane | 1 | 1 | 1 | Milling + Inlay | 1 | 1.8 | 0.07 | 1.8 | 0.126
745 | 78.2 | 81 | Strengthening OL | 90 | 79.26 | 79.265 | Patch | Fast Lane | 5 | 1.2 | 6 | Milling + Inlay | 5 | 1.8 | 0.07 | 9 | 0.63
746 | 78.2 | 81 | Strengthening OL | 90 | 79.31 | 79.311 | Patch | Fast Lane | 1 | 1 | 1 | Milling + Inlay | 1 | 1.8 | 0.07 | 1.8 | 0.126
747 | 78.2 | 81 | Strengthening OL | 90 | 79.325 | 79.328 | Patch | Fast Lane | 3 | 1 | 3 | Milling + Inlay | 3 | 1.8 | 0.07 | 5.4 | 0.378
748 | 78.2 | 81 | Strengthening OL | 90 | 79.34 | 79.345 | Patch | Fast Lane | 5 | 3.5 | 17.5 | Milling + Inlay | 5 | 3.5 | 0.07 | 17.5 | 1.225
749 | 78.2 | 81 | Strengthening OL | 90 | 79.38 | 79.3825 | Patch | Fast Lane | 2.5 | 2.5 | 6.25 | Milling + Inlay | 2.5 | 2.5 | 0.07 | 6.25 | 0.4375
750 | 78.2 | 81 | Strengthening OL | 90 | 79.445 | 79.485 | Alligator Cracking | Fast/Slow lane | 40 | 4 | 160 | Milling + Inlay | 40 | 4 | 0.07 | 160 | 11.2
751 | 78.2 | 81 | Strengthening OL | 90 | 79.485 | 79.645 | Alligator Cracking | Fast/Slow lane | 160 | 4 | 640 | Milling + Inlay | 160 | 4 | 0.07 | 640 | 44.8
752 | 78.2 | 81 | Strengthening OL | 90 | 79.685 | 79.71 | Patch | Slow lane | 25 | 3.5 | 87.5 | Milling + Inlay | 25 | 3.5 | 0.07 | 87.5 | 6.125
753 | 78.2 | 81 | Strengthening OL | 90 | 79.72 | 79.82 | Patch | Fast/Slow lane | 100 | 7 | 700 | Milling + Inlay | 100 | 7 | 0.07 | 700 | 49
754 | 78.2 | 81 | Strengthening OL | 90 | 79.825 | 79.835 | Rutting | Fast Lane | 10 | 3.5 | 35 | Milling + Inlay | 10 | 3.5 | 0.07 | 35 | 2.45
755 | 78.2 | 81 | Strengthening OL | 90 | 79.96 | 79.965 | Patch | Fast/Slow lane | 5 | 3.5 | 17.5 | Milling + Inlay | 5 | 3.5 | 0.07 | 17.5 | 1.225
756 | 78.2 | 81 | Strengthening OL | 90 | 80.04 | 80.08 | Patch | Fast/Slow lane | 40 | 7 | 280 | Milling + Inlay | 40 | 7 | 0.07 | 280 | 19.6
757 | 78.2 | 81 | Strengthening OL | 90 | 80.08 | 80.2 | Rutting | Fast Lane | 120 | 3.5 | 420 | Milling + Inlay | 120 | 3.5 | 0.07 | 420 | 29.4
758 | 78.2 | 81 | Strengthening OL | 90 | 80.22 | 80.2225 | Patch | Fast Lane | 2.5 | 1.5 | 3.75 | Milling + Inlay | 2.5 | 1.8 | 0.07 | 4.5 | 0.315
759 | 78.2 | 81 | Strengthening OL | 90 | 80.3 | 80.32 | Patch | Fast Lane | 20 | 3.5 | 70 | Milling + Inlay | 20 | 3.5 | 0.07 | 70 | 4.9
760 | 78.2 | 81 | Strengthening OL | 90 | 80.34 | 80.343 | Patch | Fast Lane | 3 | 1.5 | 4.5 | Milling + Inlay | 3 | 1.8 | 0.07 | 5.4 | 0.378
761 | 78.2 | 81 | Strengthening OL | 90 | 80.34 | 80.4 | Alligator Cracking | Slow lane | 60 | 3.5 | 210 | Milling + Inlay | 60 | 3.5 | 0.07 | 210 | 14.7
762 | 78.2 | 81 | Strengthening OL | 90 | 80.36 | 80.4 | Alligator Cracking | Fast Lane | 40 | 2 | 80 | Milling + Inlay | 40 | 2 | 0.07 | 80 | 5.6
763 | 78.2 | 81 | Strengthening OL | 90 | 80.42 | 80.43 | Patch | Fast Lane | 10 | 2 | 20 | Milling + Inlay | 10 | 2 | 0.07 | 20 | 1.4
764 | 78.2 | 81 | Strengthening OL | 90 | 80.58 | 80.59 | Patch | Fast Lane | 10 | 2 | 20 | Milling + Inlay | 10 | 2 | 0.07 | 20 | 1.4
765 | 78.2 | 81 | Strengthening OL | 90 | 80.665 | 80.666 | Patch | Fast Lane | 1 | 1 | 1 | Milling + Inlay | 1 | 1.8 | 0.07 | 1.8 | 0.126
766 | 78.2 | 81 | Strengthening OL | 90 | 80.98 | 80.988 | Alligator Cracking | Slow lane | 8 | 3.5 | 28 | Milling + Inlay | 8 | 3.5 | 0.07 | 28 | 1.96
767 | 81 | 83.7 | Strengthening OL | 120 | 81 | 81.02 | Rutting | Fast Lane | 20 | 3.5 | 70 | Milling + Inlay | 20 | 3.5 | 0.07 | 70 | 4.9
768 | 81 | 83.7 | Strengthening OL | 120 | 81.08 | 81.09 | Rutting | Fast/Slow lane | 10 | 3 | 30 | Milling + Inlay | 10 | 3 | 0.07 | 30 | 2.1
769 | 81 | 83.7 | Strengthening OL | 120 | 81.125 | 81.155 | Alligator Cracking | Slow lane | 30 | 3.5 | 105 | Milling + Inlay | 30 | 3.5 | 0.07 | 105 | 7.35
770 | 81 | 83.7 | Strengthening OL | 120 | 81.185 | 81.285 | Patch | Fast Lane | 100 | 3.5 | 350 | Milling + Inlay | 100 | 3.5 | 0.07 | 350 | 24.5
771 | 81 | 83.7 | Strengthening OL | 120 | 81.36 | 81.3615 | Patch | Fast Lane | 1.5 | 1.5 | 2.25 | Milling + Inlay | 1.5 | 1.8 | 0.07 | 2.7 | 0.189
772 | 81 | 83.7 | Strengthening OL | 120 | 81.365 | 81.405 | Patch | Fast Lane | 40 | 3.5 | 140 | Milling + Inlay | 40 | 3.5 | 0.07 | 140 | 9.8
773 | 81 | 83.7 | Strengthening OL | 120 | 81.42 | 81.44 | Patch | Fast Lane | 20 | 2 | 40 | Milling + Inlay | 20 | 2 | 0.07 | 40 | 2.8
774 | 81 | 83.7 | Strengthening OL | 120 | 81.45 | 81.48 | Patch | Fast Lane | 30 | 2 | 60 | Milling + Inlay | 30 | 2 | 0.07 | 60 | 4.2
775 | 81 | 83.7 | Strengthening OL | 120 | 81.525 | 81.58 | Patch | Fast Lane | 55 | 2 | 110 | Milling + Inlay | 55 | 2 | 0.07 | 110 | 7.7
776 | 81 | 83.7 | Strengthening OL | 120 | 81.53 | 81.531 | Patch | Slow lane | 1 | 1 | 1 | Milling + Inlay | 1 | 1.8 | 0.07 | 1.8 | 0.126
777 | 81 | 83.7 | Strengthening OL | 120 | 81.58 | 81.6 | Patch | Fast Lane | 20 | 3.5 | 70 | Milling + Inlay | 20 | 3.5 | 0.07 | 70 | 4.9
778 | 81 | 83.7 | Strengthening OL | 120 | 81.66 | 81.665 | Alligator Cracking | Slow lane | 5 | 1 | 5 | Milling + Inlay | 5 | 1.8 | 0.07 | 9 | 0.63
779 | 81 | 83.7 | Strengthening OL | 120 | 81.68 | 81.73 | Patch | Fast Lane | 50 | 3.5 | 175 | Milling + Inlay | 50 | 3.5 | 0.07 | 175 | 12.25
780 | 81 | 83.7 | Strengthening OL | 120 | 81.765 | 81.8 | Alligator Cracking | Fast/Slow lane | 35 | 3 | 105 | Milling + Inlay | 35 | 3 | 0.07 | 105 | 7.35
781 | 81 | 83.7 | Strengthening OL | 120 | 81.8 | 81.82 | Alligator Cracking | Fast/Slow lane | 20 | 4 | 80 | Milling + Inlay | 20 | 4 | 0.07 | 80 | 5.6
782 | 81 | 83.7 | Strengthening OL | 120 | 81.9 | 81.915 | Alligator Cracking | Fast Lane | 15 | 1 | 15 | Milling + Inlay | 15 | 1.8 | 0.07 | 27 | 1.89
783 | 81 | 83.7 | Strengthening OL | 120 | 81.93 | 81.933 | Alligator Cracking | Fast Lane | 3 | 1 | 3 | Milling + Inlay | 3 | 1.8 | 0.07 | 5.4 | 0.378
784 | 81 | 83.7 | Strengthening OL | 120 | 82.05 | 82.06 | Alligator Cracking | Fast/Slow lane | 10 | 4 | 40 | Milling + Inlay | 10 | 4 | 0.07 | 40 | 2.8
785 | 81 | 83.7 | Strengthening OL | 120 | 82.13 | 82.133 | Patch | Fast Lane | 3 | 2 | 6 | Milling + Inlay | 3 | 2 | 0.07 | 6 | 0.42
786 | 81 | 83.7 | Strengthening OL | 120 | 82.23 | 82.237 | Patch | Fast Lane | 7 | 3 | 21 | Milling + Inlay | 7 | 3 | 0.07 | 21 | 1.47
787 | 81 | 83.7 | Strengthening OL | 120 | 82.28 | 82.29 | Patch | Fast/Slow lane | 10 | 4 | 40 | Milling + Inlay | 10 | 4 | 0.07 | 40 | 2.8
788 | 81 | 83.7 | Strengthening OL | 120 | 82.36 | 82.365 | Patch | Fast Lane | 5 | 3.5 | 17.5 | Milling + Inlay | 5 | 3.5 | 0.07 | 17.5 | 1.225
789 | 81 | 83.7 | Strengthening OL | 120 | 82.4 | 82.405 | Alligator Cracking | Fast Lane | 5 | 1.2 | 6 | Milling + Inlay | 5 | 1.8 | 0.07 | 9 | 0.63
790 | 81 | 83.7 | Strengthening OL | 120 | 82.48 | 82.486 | Alligator Cracking | Fast Lane | 6 | 1.5 | 9 | Milling + Inlay | 6 | 1.8 | 0.07 | 10.8 | 0.756
791 | 81 | 83.7 | Strengthening OL | 120 | 82.5 | 82.5015 | Patch | Fast Lane | 1.5 | 1.5 | 2.25 | Milling + Inlay | 1.5 | 1.8 | 0.07 | 2.7 | 0.189
792 | 81 | 83.7 | Strengthening OL | 120 | 82.51 | 82.512 | Patch | Fast Lane | 2 | 2 | 4 | Milling + Inlay | 2 | 2 | 0.07 | 4 | 0.28
793 | 81 | 83.7 | Strengthening OL | 120 | 82.52 | 82.53 | Patch | Fast Lane | 10 | 2 | 20 | Milling + Inlay | 10 | 2 | 0.07 | 20 | 1.4
794 | 81 | 83.7 | Strengthening OL | 120 | 82.54 | 82.56 | Patch | Fast Lane | 20 | 2 | 40 | Milling + Inlay | 20 | 2 | 0.07 | 40 | 2.8
795 | 81 | 83.7 | Strengthening OL | 120 | 82.57 | 82.59 | Patch | Fast Lane | 20 | 3.5 | 70 | Milling + Inlay | 20 | 3.5 | 0.07 | 70 | 4.9
796 | 81 | 83.7 | Strengthening OL | 120 | 82.59 | 82.64 | Patch | Fast Lane | 50 | 2 | 100 | Milling + Inlay | 50 | 2 | 0.07 | 100 | 7
797 | 81 | 83.7 | Strengthening OL | 120 | 82.67 | 82.78 | Rutting | Fast Lane | 110 | 1.5 | 165 | Milling + Inlay | 110 | 1.8 | 0.07 | 198 | 13.86
798 | 81 | 83.7 | Strengthening OL | 120 | 82.88 | 82.89 | Rutting | Fast/Slow lane | 10 | 4 | 40 | Milling + Inlay | 10 | 4 | 0.07 | 40 | 2.8
799 | 81 | 83.7 | Strengthening OL | 120 | 82.89 | 82.9 | Patch | Fast Lane | 10 | 2 | 20 | Milling + Inlay | 10 | 2 | 0.07 | 20 | 1.4
800 | 81 | 83.7 | Strengthening OL | 120 | 83.04 | 83.045 | Patch | Fast/Slow lane | 5 | 2.5 | 12.5 | Milling + Inlay | 5 | 2.5 | 0.07 | 12.5 | 0.875
801 | 81 | 83.7 | Strengthening OL | 120 | 83.05 | 83.053 | Patch | Fast/Slow lane | 3 | 1.5 | 4.5 | Milling + Inlay | 3 | 1.8 | 0.07 | 5.4 | 0.378
802 | 81 | 83.7 | Strengthening OL | 120 | 83.06 | 83.0665 | Patch | Fast/Slow lane | 6.5 | 2.5 | 16.25 | Milling + Inlay | 6.5 | 2.5 | 0.07 | 16.25 | 1.1375
803 | 81 | 83.7 | Strengthening OL | 120 | 83.12 | 83.1225 | Patch | Fast Lane | 2.5 | 2 | 5 | Milling + Inlay | 2.5 | 2 | 0.07 | 5 | 0.35
804 | 81 | 83.7 | Strengthening OL | 120 | 83.31 | 83.313 | Alligator Cracking | Fast Lane | 3 | 0.5 | 1.5 | Milling + Inlay | 3 | 1.8 | 0.07 | 5.4 | 0.378
805 | 81 | 83.7 | Strengthening OL | 120 | 83.34 | 83.344 | Alligator Cracking | Fast Lane | 4 | 0.5 | 2 | Milling + Inlay | 4 | 1.8 | 0.07 | 7.2 | 0.504
806 | 81 | 83.7 | Strengthening OL | 120 | 83.52 | 83.526 | Alligator Cracking | Fast Lane | 6 | 0.5 | 3 | Milling + Inlay | 6 | 1.8 | 0.07 | 10.8 | 0.756
807 | 81 | 83.7 | Strengthening OL | 120 | 83.53 | 83.537 | Alligator Cracking | Fast Lane | 7 | 0.5 | 3.5 | Milling + Inlay | 7 | 1.8 | 0.07 | 12.6 | 0.882
808 | 81 | 83.7 | Strengthening OL | 120 | 83.55 | 83.555 | Alligator Cracking | Slow lane | 5 | 0.5 | 2.5 | Milling + Inlay | 5 | 1.8 | 0.07 | 9 | 0.63
809 | 81 | 83.7 | Strengthening OL | 120 | 83.57 | 83.6 | Alligator Cracking / Patch | Fast Lane | 30 | 0.8 | 24 | Milling + Inlay | 30 | 1.8 | 0.07 | 54 | 3.78
810 | 81 | 83.7 | Strengthening OL | 120 | 83.6 | 83.606 | Longitudinal Cracking | Slow lane | 6 | 0.3 | 1.8 | Milling + Inlay | 6 | 1.8 | 0.07 | 10.8 | 0.756
811 | 81 | 83.7 | Strengthening OL | 120 | 83.62 | 83.626 | Alligator Cracking | Slow lane | 6 | 0.5 | 3 | Milling + Inlay | 6 | 1.8 | 0.07 | 10.8 | 0.756
812 | 81 | 83.7 | Strengthening OL | 120 | 83.62 | 83.636 | Alligator Cracking | Slow lane | 16 | 2.5 | 40 | Milling + Inlay | 16 | 2.5 | 0.07 | 40 | 2.8
813 | 81 | 83.7 | Strengthening OL | 120 | 83.626 | 83.642 | Longitudinal Cracking | Slow lane | 16 | 0.3 | 4.8 | Milling + Inlay | 16 | 1.8 | 0.07 | 28.8 | 2.016
814 | 81 | 83.7 | Strengthening OL | 120 | 83.64 | 83.642 | Alligator Cracking / Patch | Fast Lane | 2 | 2 | 4 | Milling + Inlay | 2 | 2 | 0.07 | 4 | 0.28
815 | 81 | 83.7 | Strengthening OL | 120 | 83.64 | 83.656 | Alligator Cracking / Patch | Fast Lane | 16 | 2 | 32 | Milling + Inlay | 16 | 2 | 0.07 | 32 | 2.24
816 | 81 | 83.7 | Strengthening OL | 120 | 83.65 | 83.67 | Alligator Cracking | Slow lane | 20 | 0.5 | 10 | Milling + Inlay | 20 | 1.8 | 0.07 | 36 | 2.52
817 | 81 | 83.7 | Strengthening OL | 120 | 83.68 | 83.684 | Alligator Cracking / Patch | Fast Lane | 4 | 3.5 | 14 | Milling + Inlay | 4 | 3.5 | 0.07 | 14 | 0.98
818 | 83.7 | 86 | Strengthening OL | 105 | 83.7 | 83.703 | Alligator Cracking / Patch | Fast Lane | 3 | 2 | 6 | Milling + Inlay | 3 | 2 | 0.07 | 6 | 0.42
819 | 83.7 | 86 | Strengthening OL | 105 | 83.72 | 83.765 | Alligator Cracking / Patch | Fast Lane | 45 | 3.5 | 157.5 | Milling + Inlay | 45 | 3.5 | 0.07 | 157.5 | 11.025
820 | 83.7 | 86 | Strengthening OL | 105 | 83.75 | 83.753 | Alligator Cracking / Patch | Fast Lane | 3 | 3.5 | 10.5 | Milling + Inlay | 3 | 3.5 | 0.07 | 10.5 | 0.735
821 | 83.7 | 86 | Strengthening OL | 105 | 83.76 | 83.77 | Alligator Cracking | Fast Lane | 10 | 0.5 | 5 | Milling + Inlay | 10 | 1.8 | 0.07 | 18 | 1.26
822 | 83.7 | 86 | Strengthening OL | 105 | 83.78 | 83.783 | Alligator Cracking / Patch | Fast Lane | 3 | 1 | 3 | Milling + Inlay | 3 | 1.8 | 0.07 | 5.4 | 0.378
823 | 83.7 | 86 | Strengthening OL | 105 | 83.78 | 83.796 | Alligator Cracking | Slow lane | 16 | 0.3 | 4.8 | Milling + Inlay | 16 | 1.8 | 0.07 | 28.8 | 2.016
824 | 83.7 | 86 | Strengthening OL | 105 | 83.783 | 83.788 | Alligator Cracking | Fast Lane | 5 | 0.5 | 2.5 | Milling + Inlay | 5 | 1.8 | 0.07 | 9 | 0.63
825 | 83.7 | 86 | Strengthening OL | 105 | 83.79 | 83.792 | Alligator Cracking | Slow lane | 2 | 0.5 | 1 | Milling + Inlay | 2 | 1.8 | 0.07 | 3.6 | 0.252
826 | 83.7 | 86 | Strengthening OL | 105 | 83.8 | 83.803 | Alligator Cracking / Patch | Fast Lane | 3 | 1.5 | 4.5 | Milling + Inlay | 3 | 1.8 | 0.07 | 5.4 | 0.378
827 | 83.7 | 86 | Strengthening OL | 105 | 83.85 | 83.855 | Alligator Cracking | Fast Lane | 5 | 1 | 5 | Milling + Inlay | 5 | 1.8 | 0.07 | 9 | 0.63
828 | 83.7 | 86 | Strengthening OL | 105 | 83.86 | 83.872 | Longitudinal Cracking | Slow lane | 12 | 0.3 | 3.6 | Milling + Inlay | 12 | 1.8 | 0.07 | 21.6 | 1.512
829 | 83.7 | 86 | Strengthening OL | 105 | 83.94 | 83.942 | Longitudinal Cracking | Slow lane | 2 | 2 | 4 | Milling + Inlay | 2 | 2 | 0.07 | 4 | 0.28
830 | 83.7 | 86 | Strengthening OL | 105 | 83.95 | 83.954 | Alligator Cracking | Slow lane | 4 | 1 | 4 | Milling + Inlay | 4 | 1.8 | 0.07 | 7.2 | 0.504
831 | 83.7 | 86 | Strengthening OL | 105 | 83.97 | 83.978 | Alligator Cracking | Fast Lane | 8 | 3 | 24 | Milling + Inlay | 8 | 3 | 0.07 | 24 | 1.68
832 | 83.7 | 86 | Strengthening OL | 105 | 83.98 | 83.994 | Alligator Cracking / Patch | Fast Lane | 14 | 2 | 28 | Milling + Inlay | 14 | 2 | 0.07 | 28 | 1.96
833 | 83.7 | 86 | Strengthening OL | 105 | 83.994 | 84.004 | Alligator Cracking / Patch | Fast/Slow lane | 10 | 1 | 10 | Milling + Inlay | 10 | 1.8 | 0.07 | 18 | 1.26
834 | 83.7 | 86 | Strengthening OL | 105 | 84.1 | 84.102 | Alligator Cracking / Patch | Fast Lane | 2 | 2 | 4 | Milling + Inlay | 2 | 2 | 0.07 | 4 | 0.28
835 | 83.7 | 86 | Strengthening OL | 105 | 84.16 | 84.163 | Alligator Cracking / Patch | Fast Lane | 3 | 1 | 3 | Milling + Inlay | 3 | 1.8 | 0.07 | 5.4 | 0.378
836 | 83.7 | 86 | Strengthening OL | 105 | 84.176 | 84.178 | Alligator Cracking / Patch | Fast Lane | 2 | 1 | 2 | Milling + Inlay | 2 | 1.8 | 0.07 | 3.6 | 0.252
837 | 83.7 | 86 | Strengthening OL | 105 | 84.177 | 84.181 | Alligator Cracking / Patch | Fast Lane | 4 | 1 | 4 | Milling + Inlay | 4 | 1.8 | 0.07 | 7.2 | 0.504
838 | 83.7 | 86 | Strengthening OL | 105 | 84.185 | 84.188 | Alligator Cracking / Patch | Fast Lane | 3 | 1 | 3 | Milling + Inlay | 3 | 1.8 | 0.07 | 5.4 | 0.378
839 | 83.7 | 86 | Strengthening OL | 105 | 84.195 | 84.196 | Alligator Cracking / Patch | Fast Lane | 1 | 0.5 | 0.5 | Milling + Inlay | 1 | 1.8 | 0.07 | 1.8 | 0.126
840 | 83.7 | 86 | Strengthening OL | 105 | 84.198 | 84.202 | Alligator Cracking / Patch | Fast Lane | 4 | 1 | 4 | Milling + Inlay | 4 | 1.8 | 0.07 | 7.2 | 0.504
841 | 83.7 | 86 | Strengthening OL | 105 | 84.21 | 84.213 | Alligator Cracking / Patch | Fast Lane | 3 | 1 | 3 | Milling + Inlay | 3 | 1.8 | 0.07 | 5.4 | 0.378
842 | 83.7 | 86 | Strengthening OL | 105 | 84.21 | 84.213 | Alligator Cracking / Patch | Slow lane | 3 | 3 | 9 | Milling + Inlay | 3 | 3 | 0.07 | 9 | 0.63
843 | 83.7 | 86 | Strengthening OL | 105 | 84.22 | 84.225 | Alligator Cracking / Patch | Fast Lane | 5 | 1.5 | 7.5 | Milling + Inlay | 5 | 1.8 | 0.07 | 9 | 0.63
844 | 83.7 | 86 | Strengthening OL | 105 | 84.27 | 84.286 | Alligator Cracking / Patch | Fast Lane | 16 | 12 | 192 | Milling + Inlay | 16 | 12 | 0.07 | 192 | 13.44
845 | 83.7 | 86 | Strengthening OL | 105 | 84.296 | 84.3 | Alligator Cracking / Patch | Fast Lane | 4 | 1 | 4 | Milling + Inlay | 4 | 1.8 | 0.07 | 7.2 | 0.504
846 | 83.7 | 86 | Strengthening OL | 105 | 84.38 | 84.381 | Alligator Cracking / Patch | Fast Lane | 1 | 1 | 1 | Milling + Inlay | 1 | 1.8 | 0.07 | 1.8 | 0.126
847 | 83.7 | 86 | Strengthening OL | 105 | 84.385 | 84.388 | Alligator Cracking / Patch | Fast Lane | 3 | 1 | 3 | Milling + Inlay | 3 | 1.8 | 0.07 | 5.4 | 0.378
848 | 83.7 | 86 | Strengthening OL | 105 | 84.4 | 84.404 | Alligator Cracking / Patch | Fast Lane | 4 | 1 | 4 | Milling + Inlay | 4 | 1.8 | 0.07 | 7.2 | 0.504
849 | 83.7 | 86 | Strengthening OL | 105 | 84.41 | 84.431 | Alligator Cracking / Patch | Fast Lane | 21 | 2 | 42 | Milling + Inlay | 21 | 2 | 0.07 | 42 | 2.94
850 | 83.7 | 86 | Strengthening OL | 105 | 84.42 | 84.423 | Alligator Cracking / Patch | Fast Lane | 3 | 1 | 3 | Milling + Inlay | 3 | 1.8 | 0.07 | 5.4 | 0.378
851 | 83.7 | 86 | Strengthening OL | 105 | 84.46 | 84.478 | Alligator Cracking / Patch | Fast Lane | 18 | 2 | 36 | Milling + Inlay | 18 | 2 | 0.07 | 36 | 2.52
852 | 83.7 | 86 | Strengthening OL | 105 | 84.5 | 84.503 | Alligator Cracking / Patch | Fast Lane | 3 | 1 | 3 | Milling + Inlay | 3 | 1.8 | 0.07 | 5.4 | 0.378
853 | 83.7 | 86 | Strengthening OL | 105 | 84.52 | 84.522 | Alligator Cracking / Patch | Slow lane | 2 | 1 | 2 | Milling + Inlay | 2 | 1.8 | 0.07 | 3.6 | 0.252
854 | 83.7 | 86 | Strengthening OL | 105 | 84.52 | 84.534 | Alligator Cracking / Patch | Fast Lane | 14 | 2 | 28 | Milling + Inlay | 14 | 2 | 0.07 | 28 | 1.96
855 | 83.7 | 86 | Strengthening OL | 105 | 84.55 | 84.553 | Alligator Cracking / Patch | Fast Lane | 3 | 1.5 | 4.5 | Milling + Inlay | 3 | 1.5 | 0.07 | 4.5 | 0.315
856 | 83.7 | 86 | Strengthening OL | 105 | 84.6 | 84.635 | Alligator Cracking / Patch | Fast Lane | 35 | 3.5 | 122.5 | Milling + Inlay | 35 | 3.5 | 0.07 | 122.5 | 8.575
857 | 83.7 | 86 | Strengthening OL | 105 | 84.61 | 84.625 | Alligator Cracking / Patch | Slow lane | 15 | 3.5 | 52.5 | Milling + Inlay | 15 | 3.5 | 0.07 | 52.5 | 3.675
858 | 83.7 | 86 | Strengthening OL | 105 | 84.64 | 84.656 | Alligator Cracking / Patch | Fast Lane | 16 | 3.5 | 56 | Milling + Inlay | 16 | 3.5 | 0.07 | 56 | 3.92
859 | 83.7 | 86 | Strengthening OL | 105 | 84.656 | 84.666 | Alligator Cracking / Patch | Slow lane | 10 | 3.5 | 35 | Milling + Inlay | 10 | 3.5 | 0.07 | 35 | 2.45
860 | 83.7 | 86 | Strengthening OL | 105 | 84.68 | 84.77 | Alligator Cracking / Patch | Slow lane | 90 | 7 | 630 | Milling + Inlay | 90 | 7 | 0.07 | 630 | 44.1
861 | 83.7 | 86 | Strengthening OL | 105 | 84.8 | 84.84 | Alligator Cracking / Patch | Fast/Slow lane | 40 | 3.5 | 140 | Milling + Inlay | 40 | 3.5 | 0.07 | 140 | 9.8
862 | 83.7 | 86 | Strengthening OL | 105 | 84.86 | 84.864 | Alligator Cracking / Patch | Fast Lane | 4 | 1 | 4 | Milling + Inlay | 4 | 1.8 | 0.07 | 7.2 | 0.504
863 | 83.7 | 86 | Strengthening OL | 105 | 84.874 | 84.909 | Alligator Cracking / Patch | Fast Lane | 35 | 3.5 | 122.5 | Milling + Inlay | 35 | 3.5 | 0.07 | 122.5 | 8.575
864 | 83.7 | 86 | Strengthening OL | 105 | 84.91 | 84.914 | Alligator Cracking / Patch | Fast Lane | 4 | 1.5 | 6 | Milling + Inlay | 4 | 1.8 | 0.07 | 7.2 | 0.504
865 | 83.7 | 86 | Strengthening OL | 105 | 84.924 | 84.926 | Alligator Cracking / Patch | Fast Lane | 2 | 1.5 | 3 | Milling + Inlay | 2 | 1.8 | 0.07 | 3.6 | 0.252
866 | 83.7 | 86 | Strengthening OL | 105 | 84.96 | 84.962 | Alligator Cracking / Patch | Fast Lane | 2 | 1 | 2 | Milling + Inlay | 2 | 1.8 | 0.07 | 3.6 | 0.252
867 | 83.7 | 86 | Strengthening OL | 105 | 84.97 | 84.975 | Alligator Cracking / Patch | Fast Lane | 5 | 1 | 5 | Milling + Inlay | 5 | 1.8 | 0.07 | 9 | 0.63
868 | 83.7 | 86 | Strengthening OL | 105 | 84.98 | 85.03 | Alligator Cracking / Patch | Fast Lane | 50 | 3.5 | 175 | Milling + Inlay | 50 | 3.5 | 0.07 | 175 | 12.25
869 | 83.7 | 86 | Strengthening OL | 105 | 85 | 85.002 | Alligator Cracking / Patch | Slow lane | 2 | 1 | 2 | Milling + Inlay | 2 | 1.8 | 0.07 | 3.6 | 0.252
870 | 83.7 | 86 | Strengthening OL | 105 | 85.04 | 85.1 | Alligator Cracking / Patch | Fast Lane | 60 | 3 | 180 | Milling + Inlay | 60 | 3 | 0.07 | 180 | 12.6
871 | 83.7 | 86 | Strengthening OL | 105 | 85.1 | 85.11 | Alligator Cracking | Slow lane | 10 | 1 | 10 | Milling + Inlay | 10 | 1.8 | 0.07 | 18 | 1.26
872 | 83.7 | 86 | Strengthening OL | 105 | 85.11 | 85.15 | Alligator Cracking / Patch | Fast Lane | 40 | 3.5 | 140 | Milling + Inlay | 40 | 3.5 | 0.07 | 140 | 9.8
873 | 83.7 | 86 | Strengthening OL | 105 | 85.16 | 85.175 | Alligator Cracking / Patch | Fast Lane | 15 | 3.5 | 52.5 | Milling + Inlay | 15 | 3.5 | 0.07 | 52.5 | 3.675
874 | 83.7 | 86 | Strengthening OL | 105 | 85.175 | 85.18 | Alligator Cracking | Slow lane | 5 | 3.5 | 17.5 | Milling + Inlay | 5 | 3.5 | 0.07 | 17.5 | 1.225
875 | 83.7 | 86 | Strengthening OL | 105 | 85.2 | 85.21 | Alligator Cracking | Slow lane | 10 | 1 | 10 | Milling + Inlay | 10 | 1.8 | 0.07 | 18 | 1.26
876 | 83.7 | 86 | Strengthening OL | 105 | 85.24 | 85.25 | Longitudinal Cracking | Slow lane | 10 | 0.3 | 3 | Milling + Inlay | 10 | 1.8 | 0.07 | 18 | 1.26
877 | 83.7 | 86 | Strengthening OL | 105 | 85.24 | 85.255 | Alligator Cracking | Slow lane | 15 | 3 | 45 | Milling + Inlay | 15 | 3 | 0.07 | 45 | 3.15
878 | 83.7 | 86 | Strengthening OL | 105 | 85.32 | 85.325 | Alligator Cracking | Slow lane | 5 | 1 | 5 | Milling + Inlay | 5 | 1.8 | 0.07 | 9 | 0.63
879 | 83.7 | 86 | Strengthening OL | 105 | 85.58 | 85.582 | Alligator Cracking / Patch | Slow lane | 2 | 1 | 2 | Milling + Inlay | 2 | 1.8 | 0.07 | 3.6 | 0.252
880 | 83.7 | 86 | Strengthening OL | 105 | 85.59 | 85.687 | Alligator Cracking / Patch | Fast Lane | 97 | 3.5 | 339.5 | Milling + Inlay | 97 | 3.5 | 0.07 | 339.5 | 23.765
881 | 83.7 | 86 | Strengthening OL | 105 | 85.7 | 85.721 | Alligator Cracking / Patch | Fast Lane | 21 | 3.5 | 73.5 | Milling + Inlay | 21 | 3.5 | 0.07 | 73.5 | 5.145
882 | 83.7 | 86 | Strengthening OL | 105 | 85.78 | 85.782 | Alligator Cracking / Patch | Fast Lane | 2 | 1 | 2 | Milling + Inlay | 2 | 1.8 | 0.07 | 3.6 | 0.252
883 | 83.7 | 86 | Strengthening OL | 105 | 85.8 | 85.802 | Alligator Cracking / Patch | Fast Lane | 2 | 1 | 2 | Milling + Inlay | 2 | 1.8 | 0.07 | 3.6 | 0.252
884 | 83.7 | 86 | Strengthening OL | 105 | 85.804 | 85.806 | Alligator Cracking / Patch | Fast Lane | 2 | 1 | 2 | Milling + Inlay | 2 | 1.8 | 0.07 | 3.6 | 0.252
885 | 83.7 | 86 | Strengthening OL | 105 | 85.81 | 85.83 | Alligator Cracking / Patch | Fast Lane | 20 | 1 | 20 | Milling + Inlay | 20 | 1.8 | 0.07 | 36 | 2.52
886 | 83.7 | 86 | Strengthening OL | 105 | 85.86 | 85.862 | Transverse Cracking | Fast Lane | 2 | 3 | 6 | Milling + Inlay | 2 | 3 | 0.07 | 6 | 0.42
887 | 83.7 | 86 | Strengthening OL | 105 | 85.868 | 85.873 | Longitudinal Cracking | Fast Lane | 5 | 0.3 | 1.5 | Milling + Inlay | 5 | 1.8 | 0.07 | 9 | 0.63
888 | 83.7 | 86 | Strengthening OL | 105 | 85.88 | 85.89 | Longitudinal Cracking | Fast Lane | 10 | 0.3 | 3 | Milling + Inlay | 10 | 1.8 | 0.07 | 18 | 1.26
889 | 83.7 | 86 | Strengthening OL | 105 | 85.9 | 85.913 | Alligator Cracking | Fast/Slow lane | 13 | 7 | 91 | Milling + Inlay | 13 | 7 | 0.07 | 91 | 6.37
890 | 83.7 | 86 | Strengthening OL | 105 | 85.915 | 85.925 | Alligator Cracking | Fast Lane | 10 | 0.5 | 5 | Milling + Inlay | 10 | 1.8 | 0.07 | 18 | 1.26
891 | 83.7 | 86 | Strengthening OL | 105 | 85.925 | 85.935 | Longitudinal Cracking | Fast Lane | 10 | 0.3 | 3 | Milling + Inlay | 10 | 1.8 | 0.07 | 18 | 1.26
892 | 83.7 | 86 | Strengthening OL | 105 | 85.96 | 85.968 | Alligator Cracking | Fast Lane | 8 | 1 | 8 | Milling + Inlay | 8 | 1.8 | 0.07 | 14.4 | 1.008
893 | 83.7 | 86 | Strengthening OL | 105 | 85.98 | 85.99 | Alligator Cracking | Fast Lane | 10 | 0.5 | 5 | Milling + Inlay | 10 | 1.8 | 0.07 | 18 | 1.26
894 | 86 | 88.5 | Strengthening OL | 95 | 86 | 86.02 | Alligator Cracking | Fast Lane | 20 | 1 | 20 | Milling + Inlay | 20 | 1.8 | 0.07 | 36 | 2.52
895 | 86 | 88.5 | Strengthening OL | 95 | 86.06 | 86.08 | Alligator Cracking / Patch | Fast Lane | 20 | 3 | 60 | Milling + Inlay | 20 | 3 | 0.07 | 60 | 4.2
896 | 86 | 88.5 | Strengthening OL | 95 | 86.1 | 86.137 | Alligator Cracking / Patch | Fast Lane | 37 | 3 | 111 | Milling + Inlay | 37 | 3 | 0.07 | 111 | 7.77
897 | 86 | 88.5 | Strengthening OL | 95 | 86.14 | 86.182 | Alligator Cracking / Patch | Fast Lane | 42 | 3 | 126 | Milling + Inlay | 42 | 3 | 0.07 | 126 | 8.82
898 | 86 | 88.5 | Strengthening OL | 95 | 86.185 | 86.205 | Alligator Cracking / Patch | Fast Lane | 20 | 1 | 20 | Milling + Inlay | 20 | 1.8 | 0.07 | 36 | 2.52
899 | 86 | 88.5 | Strengthening OL | 95 | 86.24 | 86.245 | Alligator Cracking / Patch | Fast Lane | 5 | 1 | 5 | Milling + Inlay | 5 | 1.8 | 0.07 | 9 | 0.63
900 | 86 | 88.5 | Strengthening OL | 95 | 86.27 | 86.273 | Alligator Cracking / Patch | Fast Lane | 3 | 1.5 | 4.5 | Milling + Inlay | 3 | 1.8 | 0.07 | 5.4 | 0.378
901 | 86 | 88.5 | Strengthening OL | 95 | 86.28 | 86.296 | Longitudinal Cracking | Fast Lane | 16 | 0.3 | 4.8 | Milling + Inlay | 16 | 1.8 | 0.07 | 28.8 | 2.016
902 | 86 | 88.5 | Strengthening OL | 95 | 86.32 | 86.33 | Longitudinal Cracking | Fast Lane | 10 | 0.3 | 3 | Milling + Inlay | 10 | 1.8 | 0.07 | 18 | 1.26
903 | 86 | 88.5 | Strengthening OL | 95 | 86.34 | 86.36 | Alligator Cracking / Patch | Fast Lane | 20 | 2 | 40 | Milling + Inlay | 20 | 2 | 0.07 | 40 | 2.8
904 | 86 | 88.5 | Strengthening OL | 95 | 86.42 | 86.43 | Alligator Cracking | Fast Lane | 10 | 1 | 10 | Milling + Inlay | 10 | 1.8 | 0.07 | 18 | 1.26
905 | 86 | 88.5 | Strengthening OL | 95 | 86.48 | 86.5 | Longitudinal Cracking | Fast Lane | 20 | 0.3 | 6 | Milling + Inlay | 20 | 1.8 | 0.07 | 36 | 2.52
906 | 86 | 88.5 | Strengthening OL | 95 | 86.5 | 86.503 | Alligator Cracking / Patch | Fast Lane | 3 | 1.5 | 4.5 | Milling + Inlay | 3 | 1.5 | 0.07 | 4.5 | 0.315
907 | 86 | 88.5 | Strengthening OL | 95 | 86.51 | 86.515 | Alligator Cracking / Patch | Slow lane | 5 | 3 | 15 | Milling + Inlay | 5 | 3 | 0.07 | 15 | 1.05
908 | 86 | 88.5 | Strengthening OL | 95 | 86.64 | 86.653 | Alligator Cracking / Patch | Fast Lane | 13 | 2 | 26 | Milling + Inlay | 13 | 2 | 0.07 | 26 | 1.82
909 | 86 | 88.5 | Strengthening OL | 95 | 86.68 | 86.684 | Alligator Cracking / Patch | Fast Lane | 4 | 2 | 8 | Milling + Inlay | 4 | 2 | 0.07 | 8 | 0.56
910 | 86 | 88.5 | Strengthening OL | 95 | 86.78 | 86.792 | Alligator Cracking / Patch | Fast/Slow lane | 12 | 3 | 36 | Milling + Inlay | 12 | 3 | 0.07 | 36 | 2.52
911 | 86 | 88.5 | Strengthening OL | 95 | 86.86 | 86.862 | Alligator Cracking / Patch | Fast Lane | 2 | 1 | 2 | Milling + Inlay | 2 | 1.8 | 0.07 | 3.6 | 0.252
912 | 86 | 88.5 | Strengthening OL | 95 | 86.94 | 87.1 | Alligator Cracking / Patch | Fast/Slow lane | 160 | 7 | 1120 | Milling + Inlay | 160 | 7 | 0.07 | 1120 | 78.4
913 | 86 | 88.5 | Strengthening OL | 95 | 87.11 | 87.117 | Transverse Cracking | Fast/Slow lane | 7 | 0.3 | 2.1 | Milling + Inlay | 7 | 1.8 | 0.07 | 12.6 | 0.882
914 | 86 | 88.5 | Strengthening OL | 95 | 87.112 | 87.115 | Transverse Cracking | Fast/Slow lane | 3 | 0.3 | 0.9 | Milling + Inlay | 3 | 1.8 | 0.07 | 5.4 | 0.378
915 | 86 | 88.5 | Strengthening OL | 95 | 87.114 | 87.117 | Transverse Cracking | Fast/Slow lane | 3 | 0.3 | 0.9 | Milling + Inlay | 3 | 1.8 | 0.07 | 5.4 | 0.378
916 | 86 | 88.5 | Strengthening OL | 95 | 87.118 | 87.125 | Transverse Cracking | Fast/Slow lane | 7 | 0.3 | 2.1 | Milling + Inlay | 7 | 1.8 | 0.07 | 12.6 | 0.882
917 | 86 | 88.5 | Strengthening OL | 95 | 87.12 | 87.123 | Alligator Cracking | Fast Lane | 3 | 1 | 3 | Milling + Inlay | 3 | 1.8 | 0.07 | 5.4 | 0.378
918 | 86 | 88.5 | Strengthening OL | 95 | 87.126 | 87.13 | Alligator Cracking | Fast Lane | 4 | 1 | 4 | Milling + Inlay | 4 | 1.8 | 0.07 | 7.2 | 0.504
919 | 86 | 88.5 | Strengthening OL | 95 | 87.14 | 87.18 | Alligator Cracking | Fast/Slow lane | 40 | 3 | 120 | Milling + Inlay | 40 | 3 | 0.07 | 120 | 8.4
920 | 86 | 88.5 | Strengthening OL | 95 | 87.2 | 87.215 | Alligator Cracking | Fast Lane | 15 | 3 | 45 | Milling + Inlay | 15 | 3 | 0.07 | 45 | 3.15
921 | 86 | 88.5 | Strengthening OL | 95 | 87.24 | 87.252 | Alligator Cracking | Fast Lane | 12 | 3 | 36 | Milling + Inlay | 12 | 3 | 0.07 | 36 | 2.52
922 | 86 | 88.5 | Strengthening OL | 95 | 87.26 | 87.265 | Alligator Cracking / Patch | Fast Lane | 5 | 1 | 5 | Milling + Inlay | 5 | 1.8 | 0.07 | 9 | 0.63
923 | 86 | 88.5 | Strengthening OL | 95 | 87.28 | 87.282 | Alligator Cracking / Patch | Fast Lane | 2 | 1 | 2 | Milling + Inlay | 2 | 1.8 | 0.07 | 3.6 | 0.252
924 | 86 | 88.5 | Strengthening OL | 95 | 87.3 | 87.32 | Alligator Cracking / Patch | Fast Lane | 20 | 1.5 | 30 | Milling + Inlay | 20 | 1.8 | 0.07 | 36 | 2.52
925 | 86 | 88.5 | Strengthening OL | 95 | 87.33 | 87.35 | Alligator Cracking / Patch | Fast Lane | 20 | 1.5 | 30 | Milling + Inlay | 20 | 1.8 | 0.07 | 36 | 2.52
926 | 86 | 88.5 | Strengthening OL | 95 | 87.4 | 87.43 | Alligator Cracking / Patch | Fast Lane | 30 | 1 | 30 | Milling + Inlay | 30 | 1.8 | 0.07 | 54 | 3.78
927 | 86 | 88.5 | Strengthening OL | 95 | 87.436 | 87.44 | Alligator Cracking / Patch | Fast Lane | 4 | 3 | 12 | Milling + Inlay | 4 | 3 | 0.07 | 12 | 0.84
928 | 86 | 88.5 | Strengthening OL | 95 | 87.54 | 87.552 | Alligator Cracking | Fast Lane | 12 | 3 | 36 | Milling + Inlay | 12 | 3 | 0.07 | 36 | 2.52
929 | 86 | 88.5 | Strengthening OL | 95 | 87.56 | 87.57 | Longitudinal Cracking | Slow lane | 10 | 0.3 | 3 | Milling + Inlay | 10 | 1.8 | 0.07 | 18 | 1.26
930 | 86 | 88.5 | Strengthening OL | 95 | 87.6 | 87.605 | Alligator Cracking | Fast Lane | 5 | 1 | 5 | Milling + Inlay | 5 | 1.8 | 0.07 | 9 | 0.63
931 | 86 | 88.5 | Strengthening OL | 95 | 87.7 | 87.74 | Alligator Cracking | Fast Lane | 40 | 1 | 40 | Milling + Inlay | 40 | 1.8 | 0.07 | 72 | 5.04
932 | 86 | 88.5 | Strengthening OL | 95 | 87.7 | 87.74 | Alligator Cracking | Fast Lane | 40 | 1 | 40 | Milling + Inlay | 40 | 1.8 | 0.07 | 72 | 5.04
933 | 86 | 88.5 | Strengthening OL | 95 | 87.74 | 87.77 | Alligator Cracking | Fast/Slow lane | 30 | 7 | 210 | Milling + Inlay | 30 | 7 | 0.07 | 210 | 14.7
934 | 86 | 88.5 | Strengthening OL | 95 | 87.8 | 87.804 | Alligator Cracking / Patch | Fast Lane | 4 | 1 | 4 | Milling + Inlay | 4 | 1.8 | 0.07 | 7.2 | 0.504
935 | 86 | 88.5 | Strengthening OL | 95 | 87.82 | 88.03 | Alligator Cracking / Patch | Fast Lane | 210 | 7 | 1470 | Milling + Inlay | 210 | 7 | 0.07 | 1470 | 102.9
936 | 86 | 88.5 | Strengthening OL | 95 | 88.06 | 88.08 | Alligator Cracking / Patch | Fast Lane | 20 | 7 | 140 | Milling + Inlay | 20 | 7 | 0.07 | 140 | 9.8
937 | 86 | 88.5 | Strengthening OL | 95 | 88.1 | 88.15 | Alligator Cracking / Patch | Fast Lane | 50 | 3 | 150 | Milling + Inlay | 50 | 3 | 0.07 | 150 | 10.5
938 | 86 | 88.5 | Strengthening OL | 95 | 88.16 | 88.28 | Alligator Cracking / Patch | Fast/Slow lane | 120 | 7 | 840 | Milling + Inlay | 120 | 7 | 0.07 | 840 | 58.8
939 | 86 | 88.5 | Strengthening OL | 95 | 88.34 | 88.342 | Patch | Fast Lane | 2 | 1 | 2 | Milling + Inlay | 2 | 1.8 | 0.07 | 3.6 | 0.252
940 | 86 | 88.5 | Strengthening OL | 95 | 88.35 | 88.354 | Alligator Cracking | Fast Lane | 4 | 1 | 4 | Milling + Inlay | 4 | 1.8 | 0.07 | 7.2 | 0.504
941 | 86 | 88.5 | Strengthening OL | 95 | 88.35 | 88.358 | Alligator Cracking | Slow lane | 8 | 3.5 | 28 | Milling + Inlay | 8 | 3.5 | 0.07 | 28 | 1.96
942 | 86 | 88.5 | Strengthening OL | 95 | 88.36 | 88.368 | Alligator Cracking | Fast Lane | 8 | 3.5 | 28 | Milling + Inlay | 8 | 3.5 | 0.07 | 28 | 1.96
943 | 86 | 88.5 | Strengthening OL | 95 | 88.37 | 88.374 | Alligator Cracking | Fast Lane | 4 | 3.5 | 14 | Milling + Inlay | 4 | 3.5 | 0.07 | 14 | 0.98
944 | 86 | 88.5 | Strengthening OL | 95 | 88.38 | 88.45 | Alligator Cracking | Slow lane | 70 | 3.5 | 245 | Milling + Inlay | 70 | 3.5 | 0.07 | 245 | 17.15
945 | 86 | 88.5 | Strengthening OL | 95 | 88.38 | 88.44 | Alligator Cracking | Fast Lane | 60 | 3.5 | 210 | Milling + Inlay | 60 | 3.5 | 0.07 | 210 | 14.7
946 | 86 | 88.5 | Strengthening OL | 95 | 88.45 | 88.46 | Alligator Cracking | Fast/Slow lane | 10 | 3.5 | 35 | Milling + Inlay | 10 | 3.5 | 0.07 | 35 | 2.45
947 | 86 | 88.5 | Strengthening OL | 95 | 88.47 | 88.479 | Alligator Cracking | Slow lane | 9 | 3.5 | 31.5 | Milling + Inlay | 9 | 3.5 | 0.07 | 31.5 | 2.205
948 | 86 | 88.5 | Strengthening OL | 95 | 88.483 | 88.495 | Alligator Cracking | Slow lane | 12 | 3.5 | 42 | Milling + Inlay | 12 | 3.5 | 0.07 | 42 | 2.94
949 | 88.5 | 94 | Strengthening OL | 90 | 88.5 | 88.504 | Alligator Cracking | Fast Lane | 4 | 1 | 4 | Milling + Inlay | 4 | 1.8 | 0.07 | 7.2 | 0.504
950 | 88.5 | 94 | Strengthening OL | 90 | 88.5 | 88.505 | Alligator Cracking | Slow lane | 5 | 3.5 | 17.5 | Milling + Inlay | 5 | 3.5 | 0.07 | 17.5 | 1.225
951 | 88.5 | 94 | Strengthening OL | 90 | 88.51 | 88.86 | Alligator Cracking | Fast/Slow lane | 350 | 7 | 2450 | Milling + Inlay | 350 | 7 | 0.07 | 2450 | 171.5
952 | 88.5 | 94 | Strengthening OL | 90 | 88.88 | 88.892 | Alligator Cracking | Fast Lane | 12 | 3.5 | 42 | Milling + Inlay | 12 | 3.5 | 0.07 | 42 | 2.94
953 | 88.5 | 94 | Strengthening OL | 90 | 88.91 | 88.92 | Alligator Cracking | Slow lane | 10 | 1 | 10 | Milling + Inlay | 10 | 1.8 | 0.07 | 18 | 1.26
954 | 88.5 | 94 | Strengthening OL | 90 | 88.92 | 88.965 | Alligator Cracking | Fast/Slow lane | 45 | 5 | 225 | Milling + Inlay | 45 | 5 | 0.07 | 225 | 15.75
955 | 88.5 | 94 | Strengthening OL | 90 | 88.965 | 89 | Alligator Cracking | Fast Lane | 35 | 7 | 245 | Milling + Inlay | 35 | 7 | 0.07 | 245 | 17.15
956 | 88.5 | 94 | Strengthening OL | 90 | 89.02 | 89.08 | Alligator Cracking | Fast/Slow lane | 60 | 7 | 420 | Milling + Inlay | 60 | 7 | 0.07 | 420 | 29.4
957 | 88.5 | 94 | Strengthening OL | 90 | 89.18 | 89.181 | Alligator Cracking | Fast Lane | 1 | 1 | 1 | Milling + Inlay | 1 | 1.8 | 0.07 | 1.8 | 0.126
958 | 88.5 | 94 | Strengthening OL | 90 | 89.185 | 89.225 | Alligator Cracking | Fast Lane | 40 | 3.5 | 140 | Milling + Inlay | 40 | 3.5 | 0.07 | 140 | 9.8
959 | 88.5 | 94 | Strengthening OL | 90 | 89.25 | 89.255 | Alligator Cracking | Slow lane | 5 | 2 | 10 | Milling + Inlay | 5 | 2 | 0.07 | 10 | 0.7
960 | 88.5 | 94 | Strengthening OL | 90 | 89.265 | 89.27 | Alligator Cracking | Slow lane | 5 | 2 | 10 | Milling + Inlay | 5 | 2 | 0.07 | 10 | 0.7
961 | 88.5 | 94 | Strengthening OL | 90 | 89.335 | 89.337 | Alligator Cracking | Fast Lane | 2 | 2 | 4 | Milling + Inlay | 2 | 2 | 0.07 | 4 | 0.28
962 | 88.5 | 94 | Strengthening OL | 90 | 89.34 | 89.36 | Alligator Cracking | Fast/Slow lane | 20 | 7 | 140 | Milling + Inlay | 20 | 7 | 0.07 | 140 | 9.8
963 | 88.5 | 94 | Strengthening OL | 90 | 89.38 | 89.397 | Alligator Cracking | Fast Lane | 17 | 3.5 | 59.5 | Milling + Inlay | 17 | 3.5 | 0.07 | 59.5 | 4.165
964 | 88.5 | 94 | Strengthening OL | 90 | 89.4 | 89.465 | Alligator Cracking | Fast/Slow lane | 65 | 7 | 455 | Milling + Inlay | 65 | 7 | 0.07 | 455 | 31.85
965 | 88.5 | 94 | Strengthening OL | 90 | 89.52 | 89.56 | Alligator Cracking | Fast Lane | 40 | 3.5 | 140 | Milling + Inlay | 40 | 3.5 | 0.07 | 140 | 9.8
966 | 88.5 | 94 | Strengthening OL | 90 | 89.6 | 89.875 | Alligator Cracking | Fast Lane | 275 | 6 | 1650 | Milling + Inlay | 275 | 6 | 0.07 | 1650 | 115.5
967 | 88.5 | 94 | Strengthening OL | 90 | 89.895 | 89.9 | Alligator Cracking | Slow lane | 5 | 2 | 10 | Milling + Inlay | 5 | 2 | 0.07 | 10 | 0.7
968 | 88.5 | 94 | Strengthening OL | 90 | 89.94 | 89.99 | Alligator Cracking / Patch | Fast Lane | 50 | 3.5 | 175 | Milling + Inlay | 50 | 3.5 | 0.07 | 175 | 12.25
969 | 88.5 | 94 | Strengthening OL | 90 | 90.04 | 90.045 | Alligator Cracking | Fast Lane | 5 | 3.5 | 17.5 | Milling + Inlay | 5 | 3.5 | 0.07 | 17.5 | 1.225
970 | 88.5 | 94 | Strengthening OL | 90 | 90.06 | 90.08 | Patch | Fast Lane | 20 | 3.5 | 70 | Milling + Inlay | 20 | 3.5 | 0.07 | 70 | 4.9
971 | 88.5 | 94 | Strengthening OL | 90 | 90.1 | 90.38 | Patch | Fast/Slow lane | 280 | 7 | 1960 | Milling + Inlay | 280 | 7 | 0.07 | 1960 | 137.2
972 | 88.5 | 94 | Strengthening OL | 90 | 90.38 | 90.41 | Alligator Cracking | Fast Lane | 30 | 3.5 | 105 | Milling + Inlay | 30 | 3.5 | 0.07 | 105 | 7.35
973 | 88.5 | 94 | Strengthening OL | 90 | 90.4 | 90.41 | Patch | Slow lane | 10 | 2 | 20 | Milling + Inlay | 10 | 2 | 0.07 | 20 | 1.4
974 | 88.5 | 94 | Strengthening OL | 90 | 90.44 | 90.45 | Patch | Fast/Slow lane | 10 | 7 | 70 | Milling + Inlay | 10 | 7 | 0.07 | 70 | 4.9
975 | 88.5 | 94 | Strengthening OL | 90 | 90.45 | 90.48 | Patch | Fast Lane | 30 | 3.5 | 105 | Milling + Inlay | 30 | 3.5 | 0.07 | 105 | 7.35
976 | 88.5 | 94 | Strengthening OL | 90 | 90.485 | 90.505 | Patch | Fast/Slow lane | 20 | 5 | 100 | Milling + Inlay | 20 | 5 | 0.07 | 100 | 7
977 | 88.5 | 94 | Strengthening OL | 90 | 90.53 | 90.57 | Alligator Cracking / Patch | Fast Lane | 40 | 3.5 | 140 | Milling + Inlay | 40 | 3.5 | 0.07 | 140 | 9.8
978 | 88.5 | 94 | Strengthening OL | 90 | 90.6 | 90.68 | Alligator Cracking / Patch | Fast Lane | 80 | 3.5 | 280 | Milling + Inlay | 80 | 3.5 | 0.07 | 280 | 19.6
979 | 88.5 | 94 | Strengthening OL | 90 | 90.7 | 90.72 | Alligator Cracking / Patch | Fast Lane | 20 | 3.5 | 70 | Milling + Inlay | 20 | 3.5 | 0.07 | 70 | 4.9
980 | 88.5 | 94 | Strengthening OL | 90 | 90.72 | 90.722 | Alligator Cracking | Slow lane | 2 | 1 | 2 | Milling + Inlay | 2 | 1.8 | 0.07 | 3.6 | 0.252
981 | 88.5 | 94 | Strengthening OL | 90 | 90.725 | 90.73 | Alligator Cracking / Patch | Fast Lane | 5 | 1 | 5 | Milling + Inlay | 5 | 1.8 | 0.07 | 9 | 0.63
982 | 88.5 | 94 | Strengthening OL | 90 | 90.74 | 90.75 | Alligator Cracking / Patch | Fast/Slow lane | 10 | 3 | 30 | Milling + Inlay | 10 | 3 | 0.07 | 30 | 2.1
983 | 88.5 | 94 | Strengthening OL | 90 | 90.76 | 90.78 | Alligator Cracking / Patch | Fast Lane | 20 | 3.5 | 70 | Milling + Inlay | 20 | 3.5 | 0.07 | 70 | 4.9
984 | 88.5 | 94 | Strengthening OL | 90 | 90.81 | 90.819 | Alligator Cracking / Patch | Fast Lane | 9 | 2 | 18 | Milling + Inlay | 9 | 2 | 0.07 | 18 | 1.26
985 | 88.5 | 94 | Strengthening OL | 90 | 90.83 | 90.833 | Alligator Cracking / Patch | Fast Lane | 3 | 2 | 6 | Milling + Inlay | 3 | 2 | 0.07 | 6 | 0.42
986 | 88.5 | 94 | Strengthening OL | 90 | 90.84 | 90.85 | Alligator Cracking / Patch | Fast/Slow lane | 10 | 7 | 70 | Milling + Inlay | 10 | 7 | 0.07 | 70 | 4.9
987 | 88.5 | 94 | Strengthening OL | 90 | 90.86 | 90.865 | Alligator Cracking / Patch | Fast Lane | 5 | 3.5 | 17.5 | Milling + Inlay | 5 | 3.5 | 0.07 | 17.5 | 1.225
988 | 88.5 | 94 | Strengthening OL | 90 | 90.87 | 90.92 | Alligator Cracking / Patch | Fast/Slow lane | 50 | 7 | 350 | Milling + Inlay | 50 | 7 | 0.07 | 350 | 24.5
989 | 88.5 | 94 | Strengthening OL | 90 | 90.93 | 90.933 | Alligator Cracking / Patch | Fast Lane | 3 | 3.5 | 10.5 | Milling + Inlay | 3 | 3.5 | 0.07 | 10.5 | 0.735
990 | 88.5 | 94 | Strengthening OL | 90 | 90.93 | 90.931 | Alligator Cracking / Patch | Slow lane | 1 | 1 | 1 | Milling + Inlay | 1 | 1.8 | 0.07 | 1.8 | 0.126
991 | 88.5 | 94 | Strengthening OL | 90 | 90.96 | 90.98 | Alligator Cracking | Fast Lane | 20 | 3 | 60 | Milling + Inlay | 20 | 3 | 0.07 | 60 | 4.2
992 | 88.5 | 94 | Strengthening OL | 90 | 91.02 | 91.023 | Alligator Cracking | Fast Lane | 3 | 2 | 6 | Milling + Inlay | 3 | 2 | 0.07 | 6 | 0.42
993 | 88.5 | 94 | Strengthening OL | 90 | 91.06 | 91.062 | Patch | Fast Lane | 2 | 1 | 2 | Milling + Inlay | 2 | 1.8 | 0.07 | 3.6 | 0.252
994 | 88.5 | 94 | Strengthening OL | 90 | 91.14 | 91.143 | Patch | Fast Lane | 3 | 1.5 | 4.5 | Milling + Inlay | 3 | 1.8 | 0.07 | 5.4 | 0.378
995 | 88.5 | 94 | Strengthening OL | 90 | 91.18 | 91.182 | Patch | Fast Lane | 2 | 1 | 2 | Milling + Inlay | 2 | 1.8 | 0.07 | 3.6 | 0.252
996 | 88.5 | 94 | Strengthening OL | 90 | 91.185 | 91.19 | Patch | Fast Lane | 5 | 2 | 10 | Milling + Inlay | 5 | 2 | 0.07 | 10 | 0.7
997 | 88.5 | 94 | Strengthening OL | 90 | 91.22 | 91.223 | Patch | Fast Lane | 3 | 1 | 3 | Milling + Inlay | 3 | 1.8 | 0.07 | 5.4 | 0.378
998 | 88.5 | 94 | Strengthening OL | 90 | 91.24 | 91.245 | Patch | Fast Lane | 5 | 1 | 5 | Milling + Inlay | 5 | 1.8 | 0.07 | 9 | 0.63
999 | 88.5 | 94 | Strengthening OL | 90 | 91.32 | 91.33 | Alligator Cracking / Patch | Fast Lane | 10 | 3.5 | 35 | Milling + Inlay | 10 | 3.5 | 0.07 | 35 | 2.45
1000 | 88.5 | 94 | Strengthening OL | 90 | 91.34 | 91.355 | Alligator Cracking / Patch | Fast/Slow lane | 15 | 5 | 75 | Milling + Inlay | 15 | 5 | 0.07 | 75 | 5.25
1001 | 88.5 | 94 | Strengthening OL | 90 | 91.38 | 91.382 | Patch | Fast Lane | 2 | 1 | 2 | Milling + Inlay | 2 | 1.8 | 0.07 | 3.6 | 0.252
1002 | 88.5 | 94 | Strengthening OL | 90 | 91.385 | 91.395 | Patch | Fast Lane | 10 | 3 | 30 | Milling + Inlay | 10 | 3 | 0.07 | 30 | 2.1
1003 | 88.5 | 94 | Strengthening OL | 90 | 91.48 | 91.52 | Alligator Cracking / Patch | Fast Lane | 40 | 3.5 | 140 | Milling + Inlay | 40 | 3.5 | 0.07 | 140 | 9.8
1004 | 88.5 | 94 | Strengthening OL | 90 | 91.53 | 91.55 | Alligator Cracking / Patch | Fast/Slow lane | 20 | 7 | 140 | Milling + Inlay | 20 | 7 | 0.07 | 140 | 9.8
1005 | 88.5 | 94 | Strengthening OL | 90 | 91.6 | 91.62 | Alligator Cracking / Patch | Fast Lane | 20 | 3.5 | 70 | Milling + Inlay | 20 | 3.5 | 0.07 | 70 | 4.9
1006 | 88.5 | 94 | Strengthening OL | 90 | 91.61 | 91.62 | Patch | Slow lane | 10 | 3.5 | 35 | Milling + Inlay | 10 | 3.5 | 0.07 | 35 | 2.45
1007 | 88.5 | 94 | Strengthening OL | 90 | 91.64 | 91.7 | Patch | Slow lane | 60 | 7 | 420 | Milling + Inlay | 60 | 7 | 0.07 | 420 | 29.4
1008 | 88.5 | 94 | Strengthening OL | 90 | 91.7 | 91.76 | Patch | Fast/Slow lane | 60 | 5 | 300 | Milling + Inlay | 60 | 5 | 0.07 | 300 | 21
1009 | 88.5 | 94 | Strengthening OL | 90 | 91.8 | 91.82 | Patch | Slow lane | 20 | 3.5 | 70 | Milling + Inlay | 20 | 3.5 | 0.07 | 70 | 4.9
1010 | 88.5 | 94 | Strengthening OL | 90 | 91.84 | 91.9 | Alligator Cracking | Fast Lane | 60 | 3.5 | 210 | Milling + Inlay | 60 | 3.5 | 0.07 | 210 | 14.7
1011 | 88.5 | 94 | Strengthening OL | 90 | 91.86 | 91.9 | Alligator Cracking | Slow lane | 40 | 3 | 120 | Milling + Inlay | 40 | 3 | 0.07 | 120 | 8.4
1012 | 88.5 | 94 | Strengthening OL | 90 | 91.92 | 91.935 | Patch | Fast Lane | 15 | 5 | 75 | Milling + Inlay | 15 | 5 | 0.07 | 75 | 5.25
1013 | 88.5 | 94 | Strengthening OL | 90 | 91.945 | 91.95 | Patch | Fast/Slow lane | 5 | 2 | 10 | Milling + Inlay | 5 | 2 | 0.07 | 10 | 0.7
1014 | 88.5 | 94 | Strengthening OL | 90 | 91.96 | 91.969 | Alligator Cracking | Fast Lane | 9 | 2 | 18 | Milling + Inlay | 9 | 2 | 0.07 | 18 | 1.26
1015 | 88.5 | 94 | Strengthening OL | 90 | 91.98 | 92 | Alligator Cracking / Patch | Fast Lane | 20 | 3.5 | 70 | Milling + Inlay | 20 | 3.5 | 0.07 | 70 | 4.9
1016 | 88.5 | 94 | Strengthening OL | 90 | 92.02 | 92.14 | Alligator Cracking / Patch | Fast/Slow lane | 120 | 7 | 840 | Milling + Inlay | 120 | 7 | 0.07 | 840 | 58.8
1017 | 88.5 | 94 | Strengthening OL | 90 | 92.16 | 92.17 | Alligator Cracking / Patch | Fast/Slow lane | 10 | 3 | 30 | Milling + Inlay | 10 | 3 | 0.07 | 30 | 2.1
1018 | 88.5 | 94 | Strengthening OL | 90 | 92.2 | 92.22 | Alligator Cracking / Patch | Fast Lane | 20 | 3.5 | 70 | Milling + Inlay | 20 | 3.5 | 0.07 | 70 | 4.9
1019 | 88.5 | 94 | Strengthening OL | 90 | 92.4 | 92.48 | Alligator Cracking | Slow lane | 80 | 3 | 240 | Milling + Inlay | 80 | 3 | 0.07 | 240 | 16.8
1020 | 88.5 | 94 | Strengthening OL | 90 | 92.41 | 92.44 | Alligator Cracking / Patch | Fast Lane | 30 | 3 | 90 | Milling + Inlay | 30 | 3 | 0.07 | 90 | 6.3
1021 | 88.5 | 94 | Strengthening OL | 90 | 92.48 | 92.49 | Alligator Cracking | Fast Lane | 10 | 3 | 30 | Milling + Inlay | 10 | 3 | 0.07 | 30 | 2.1
1022 | 88.5 | 94 | Strengthening OL | 90 | 92.52 | 92.6 | Alligator Cracking | Fast Lane | 80 | 3 | 240 | Milling + Inlay | 80 | 3 | 0.07 | 240 | 16.8
1023 | 88.5 | 94 | Strengthening OL | 90 | 92.64 | 92.71 | Alligator Cracking | Fast Lane | 70 | 3 | 210 | Milling + Inlay | 70 | 3 | 0.07 | 210 | 14.7
1024 | 88.5 | 94 | Strengthening OL | 90 | 92.73 | 92.74 | Alligator Cracking | Fast Lane | 10 | 2 | 20 | Milling + Inlay | 10 | 2 | 0.07 | 20 | 1.4
1025 | 88.5 | 94 | Strengthening OL | 90 | 92.76 | 92.8 | Alligator Cracking | Fast Lane | 40 | 3 | 120 | Milling + Inlay | 40 | 3 | 0.07 | 120 | 8.4
1026 | 88.5 | 94 | Strengthening OL | 90 | 92.82 | 92.84 | Alligator Cracking | Fast Lane | 20 | 2 | 40 | Milling + Inlay | 20 | 2 | 0.07 | 40 | 2.8
1027 | 88.5 | 94 | Strengthening OL | 90 | 92.82 | 92.84 | Alligator Cracking | Slow lane | 20 | 2 | 40 | Milling + Inlay | 20 | 2 | 0.07 | 40 | 2.8
1028 | 88.5 | 94 | Strengthening OL | 90 | 92.87 | 92.92 | Alligator Cracking | Fast/Slow lane | 50 | 3 | 150 | Milling + Inlay | 50 | 3 | 0.07 | 150 | 10.5
1029 | 88.5 | 94 | Strengthening OL | 90 | 92.94 | 92.95 | Alligator Cracking | Fast Lane | 10 | 3 | 30 | Milling + Inlay | 10 | 3 | 0.07 | 30 | 2.1
1030 | 88.5 | 94 | Strengthening OL | 90 | 92.94 | 92.95 | Alligator Cracking | Slow lane | 10 | 2 | 20 | Milling + Inlay | 10 | 2 | 0.07 | 20 | 1.4
1031 | 88.5 | 94 | Strengthening OL | 90 | 93 | 93.02 | Alligator Cracking / Patch | Fast Lane | 20 | 3.5 | 70 | Milling + Inlay | 20 | 3.5 | 0.07 | 70 | 4.9
1032 | 88.5 | 94 | Strengthening OL | 90 | 93.07 | 93.08 | Patch | Fast Lane | 10 | 3 | 30 | Milling + Inlay | 10 | 3 | 0.07 | 30 | 2.1
1033 | 88.5 | 94 | Strengthening OL | 90 | 93.1 | 93.11 | Alligator Cracking | Fast Lane | 10 | 2 | 20 | Milling + Inlay | 10 | 2 | 0.07 | 20 | 1.4
1034 | 88.5 | 94 | Strengthening OL | 90 | 93.14 | 93.15 | Patch | Fast Lane | 10 | 2 | 20 | Milling + Inlay | 10 | 2 | 0.07 | 20 | 1.4
1035 | 88.5 | 94 | Strengthening OL | 90 | 93.16 | 93.18 | Patch | Fast Lane | 20 | 3 | 60 | Milling + Inlay | 20 | 3 | 0.07 | 60 | 4.2
1036 | 88.5 | 94 | Strengthening OL | 90 | 93.2 | 93.24 | Alligator Cracking / Patch | Fast Lane | 40 | 3 | 120 | Milling + Inlay | 40 | 3 | 0.07 | 120 | 8.4
1037 | 88.5 | 94 | Strengthening OL | 90 | 93.28 | 93.3 | Patch | Fast Lane | 20 | 1 | 20 | Milling + Inlay | 20 | 1.8 | 0.07 | 36 | 2.52
1038 | 88.5 | 94 | Strengthening OL | 90 | 93.32 | 93.35 | Alligator Cracking / Patch | Fast Lane | 30 | 2 | 60 | Milling + Inlay | 30 | 2 | 0.07 | 60 | 4.2
1039 | 88.5 | 94 | Strengthening OL | 90 | 93.38 | 93.4 | Alligator Cracking / Patch | Fast Lane | 20 | 2 | 40 | Milling + Inlay | 20 | 2 | 0.07 | 40 | 2.8
1040 | 88.5 | 94 | Strengthening OL | 90 | 93.39 | 93.395 | Alligator Cracking | Slow lane | 5 | 2 | 10 | Milling + Inlay | 5 | 2 | 0.07 | 10 | 0.7
1041 | 88.5 | 94 | Strengthening OL | 90 | 93.45 | 93.455 | Alligator Cracking | Fast Lane | 5 | 2 | 10 | Milling + Inlay | 5 | 2 | 0.07 | 10 | 0.7
1042 | 88.5 | 94 | Strengthening OL | 90 | 93.46 | 93.47 | Alligator Cracking / Patch | Fast Lane | 10 | 3 | 30 | Milling + Inlay | 10 | 3 | 0.07 | 30 | 2.1
1043 | 88.5 | 94 | Strengthening OL | 90 | 93.48 | 93.5 | Alligator Cracking | Fast Lane | 20 | 3.5 | 70 | Milling + Inlay | 20 | 3.5 | 0.07 | 70 | 4.9
1044 | 88.5 | 94 | Strengthening OL | 90 | 93.53 | 93.55 | Alligator Cracking | Fast/Slow lane | 20 | 7 | 140 | Milling + Inlay | 20 | 7 | 0.07 | 140 | 9.8
1045 | 88.5 | 94 | Strengthening OL | 90 | 93.72 | 93.723 | Patch | Fast Lane | 3 | 2 | 6 | Milling + Inlay | 3 | 2 | 0.07 | 6 | 0.42
1046 | 88.5 | 94 | Strengthening OL | 90 | 93.73 | 93.733 | Patch | Fast Lane | 3 | 2 | 6 | Milling + Inlay | 3 | 2 | 0.07 | 6 | 0.42
Qty | [10 empty] | 72354.87 |  | 21894.11 |  |  | 76380.538 | 5346.6377
805.5606

## RHS
Km. 36.600 to Km. 94.000 (RHS) - Pavement Survey Details
S.no. | As Per FWD Report |  | Recommended Overlay | Thickness (mm) | As per Visual Insepectipon |  | Distress | Lane | As per Visual Insepection |  |  | Treatment | BOQ
| Chainges |  |  |  | Chainges |  |  |  | Length (Meter) | Width (Meter) | Qty. |  | Length (Meter) | Width (Meter) | Depth (mm) | Qty. (Sqm) | Qty. (Cum) | Remarks
| From | To |  |  | From | To
1 | 36.6 | 43 | Functional OL | 40 | 36.62 | 36.622 | Patch | Fast lane | 2 | 0.5 | 1 | Milling + Inley | 2 | 1.8 | 0.07 | 3.6 | 0.252
2 | 36.6 | 43 | Functional OL | 40 | 36.63 | 36.633 | Patch | Slow lane | 3 | 0.9 | 2.7 | Milling + Inley | 3 | 1.8 | 0.07 | 5.4 | 0.378 |  | 0.008
3 | 36.6 | 43 | Functional OL | 40 | 36.632 | 36.637 | Alligator Cracking | Fast lane | 5 | 0.3 | 1.5 | Milling + Inley | 5 | 1.8 | 0.07 | 9 | 0.63 |  | -0.001
4 | 36.6 | 43 | Functional OL | 40 | 36.64 | 36.646 | Patch | Slow lane | 6 | 0.8 | 4.8 | Milling + Inley | 6 | 1.8 | 0.07 | 10.8 | 0.756 |  | 0.003
5 | 36.6 | 43 | Functional OL | 40 | 36.65 | 36.655 | Patch | Slow lane | 5 | 0.6 | 3 | Milling + Inley | 5 | 1.8 | 0.07 | 9 | 0.63 |  | 0.004
6 | 36.6 | 43 | Functional OL | 40 | 36.66 | 36.6612 | Patch | Fast lane | 1.2 | 0.3 | 0.36 | Milling + Inley | 1.2 | 1.8 | 0.07 | 2.16 | 0.1512 |  | 0.005
7 | 36.6 | 43 | Functional OL | 40 | 36.665 | 36.668 | Patch | Slow lane | 3 | 0.4 | 1.2 | Milling + Inley | 3 | 1.8 | 0.07 | 5.4 | 0.378 |  | 0.0038
8 | 36.6 | 43 | Functional OL | 40 | 36.68 | 36.685 | Patch | Fast lane | 5 | 0.5 | 2.5 | Milling + Inley | 5 | 1.8 | 0.07 | 9 | 0.63 |  | 0.012
9 | 36.6 | 43 | Functional OL | 40 | 36.685 | 36.706 | Longitudinal Cracking /Patch | Fast lane | 21 | 1.5 | 31.5 | Milling + Inley | 21 | 1.8 | 0.07 | 37.8 | 2.646 |  | 0
10 | 36.6 | 43 | Functional OL | 40 | 36.71 | 36.714 | Patch | Fast lane | 4 | 0.7 | 2.8 | Milling + Inley | 4 | 1.8 | 0.07 | 7.2 | 0.504 |  | 0.004
11 | 36.6 | 43 | Functional OL | 40 | 36.715 | 36.7175 | Patch | Fast lane | 2.5 | 0.6 | 1.5 | Milling + Inley | 2.5 | 1.8 | 0.07 | 4.5 | 0.315 |  | 0.001
12 | 36.6 | 43 | Functional OL | 40 | 36.72 | 36.745 | Alligator Cracking / Patch | Fast lane | 25 | 1.5 | 37.5 | Milling + Inley | 25 | 1.8 | 0.07 | 45 | 3.15 |  | 0.0025
13 | 36.6 | 43 | Functional OL | 40 | 36.725 | 36.727 | Patch | Slow lane | 2 | 0.2 | 0.4 | Milling + Inley | 2 | 1.8 | 0.07 | 3.6 | 0.252 |  | -0.02
14 | 36.6 | 43 | Functional OL | 40 | 36.76 | 36.764 | Patch | Slow lane | 4 | 0.3 | 1.2 | Milling + Inley | 4 | 1.8 | 0.07 | 7.2 | 0.504 |  | 0.033
15 | 36.6 | 43 | Functional OL | 40 | 36.77 | 36.79 | Patch | Fast lane | 20 | 3 | 60 | Milling + Inley | 20 | 3 | 0.07 | 60 | 4.2 |  | 0.006
16 | 36.6 | 43 | Functional OL | 40 | 36.8 | 36.825 | Alligator Cracking / Patch | Fast lane | 25 | 3 | 75 | Milling + Inley | 25 | 3 | 0.07 | 75 | 5.25 |  | 0.01
17 | 36.6 | 43 | Functional OL | 40 | 36.84 | 36.842 | Alligator Cracking | Fast lane | 2 | 0.2 | 0.4 | Milling + Inley | 2 | 1.8 | 0.07 | 3.6 | 0.252 |  | 0.015
18 | 36.6 | 43 | Functional OL | 40 | 36.94 | 36.946 | Patch | Fast lane | 6 | 1 | 6 | Milling + Inley | 6 | 1.8 | 0.07 | 10.8 | 0.756 |  | 0.098
19 | 36.6 | 43 | Functional OL | 40 | 36.95 | 36.954 | Patch | Fast lane | 4 | 0.4 | 1.6 | Milling + Inley | 4 | 1.8 | 0.07 | 7.2 | 0.504 |  | 0.004
20 | 36.6 | 43 | Functional OL | 40 | 36.96 | 36.964 | Patch | Fast lane | 4 | 0.3 | 1.2 | Milling + Inley | 4 | 1.8 | 0.07 | 7.2 | 0.504 |  | 0.006
21 | 36.6 | 43 | Functional OL | 40 | 37.03 | 37.033 | Patch | Fast lane | 3 | 0.4 | 1.2 | Milling + Inley | 3 | 1.8 | 0.07 | 5.4 | 0.378 |  | 0.066
22 | 36.6 | 43 | Functional OL | 40 | 37.1 | 37.103 | Patch | Slow lane | 3 | 0.4 | 1.2 | Milling + Inley | 3 | 1.8 | 0.07 | 5.4 | 0.378 |  | 0.067
23 | 36.6 | 43 | Functional OL | 40 | 37.16 | 37.163 | Patch | Slow lane | 3 | 0.6 | 1.8 | Milling + Inley | 3 | 1.8 | 0.07 | 5.4 | 0.378 |  | 0.057
24 | 36.6 | 43 | Functional OL | 40 | 37.17 | 37.1725 | Patch | Slow lane | 2.5 | 1.5 | 3.75 | Milling + Inley | 2.5 | 1.8 | 0.07 | 4.5 | 0.315 |  | 0.007
25 | 36.6 | 43 | Functional OL | 40 | 37.2 | 37.213 | Alligator Cracking | Fast lane | 13 | 0.2 | 2.6 | Milling + Inley | 13 | 1.8 | 0.07 | 23.4 | 1.638 |  | 0.0275
26 | 36.6 | 43 | Functional OL | 40 | 37.28 | 37.285 | Alligator Cracking | Fast lane | 5 | 0.4 | 2 | Milling + Inley | 5 | 1.8 | 0.07 | 9 | 0.63 |  | 0.067
27 | 36.6 | 43 | Functional OL | 40 | 37.48 | 37.482 | Patch | Slow lane | 2 | 0.3 | 0.6 | Milling + Inley | 2 | 1.8 | 0.07 | 3.6 | 0.252 |  | 0.195
28 | 36.6 | 43 | Functional OL | 40 | 37.485 | 37.4865 | Alligator Cracking | Slow lane | 1.5 | 1 | 1.5 | Milling + Inley | 1.5 | 1.8 | 0.07 | 2.7 | 0.189 |  | 0.003
29 | 36.6 | 43 | Functional OL | 40 | 37.55 | 37.552 | Patch | Slow lane | 2 | 1.5 | 3 | Milling + Inley | 2 | 1.8 | 0.07 | 3.6 | 0.252 |  | 0.0635
30 | 36.6 | 43 | Functional OL | 40 | 37.555 | 37.5565 | Patch | Slow lane | 1.5 | 1.5 | 2.25 | Milling + Inley | 1.5 | 1.8 | 0.07 | 2.7 | 0.189 |  | 0.003
31 | 36.6 | 43 | Functional OL | 40 | 37.56 | 37.5625 | Patch | Slow lane | 2.5 | 1.5 | 3.75 | Milling + Inley | 2.5 | 1.8 | 0.07 | 4.5 | 0.315 |  | 0.0035
32 | 36.6 | 43 | Functional OL | 40 | 37.58 | 37.5835 | Patch | Fast lane | 3.5 | 0.8 | 2.8 | Milling + Inley | 3.5 | 1.8 | 0.07 | 6.3 | 0.441 |  | 0.0175
33 | 36.6 | 43 | Functional OL | 40 | 37.64 | 37.644 | Alligator Cracking | Fast lane | 4 | 0.3 | 1.2 | Milling + Inley | 4 | 1.8 | 0.07 | 7.2 | 0.504 |  | 0.0565
34 | 36.6 | 43 | Functional OL | 40 | 37.66 | 37.667 | Alligator Cracking | Fast lane | 7 | 7 | 49 | Milling + Inley | 7 | 7 | 0.07 | 49 | 3.43 |  | 0.016
35 | 36.6 | 43 | Functional OL | 40 | 37.67 | 37.677 | Alligator Cracking | Fast /Slow lane | 7 | 7 | 49 | Milling + Inley | 7 | 7 | 0.07 | 49 | 3.43 |  | 0.003
36 | 36.6 | 43 | Functional OL | 40 | 37.7 | 37.7035 | Patch | Fast lane | 3.5 | 1.5 | 5.25 | Milling + Inley | 3.5 | 1.8 | 0.07 | 6.3 | 0.441 |  | 0.023
37 | 36.6 | 43 | Functional OL | 40 | 37.705 | 37.708 | Patch | Fast lane | 3 | 1 | 3 | Milling + Inley | 3 | 1.8 | 0.07 | 5.4 | 0.378 |  | 0.0015
38 | 36.6 | 43 | Functional OL | 40 | 37.76 | 37.768 | Alligator Cracking | Fast /Slow lane | 8 | 7 | 56 | Milling + Inley | 8 | 7 | 0.07 | 56 | 3.92 |  | 0.052
39 | 36.6 | 43 | Functional OL | 40 | 37.77 | 37.774 | Patch | Fast lane | 4 | 1.5 | 6 | Milling + Inley | 4 | 1.8 | 0.07 | 7.2 | 0.504 |  | 0.002
40 | 36.6 | 43 | Functional OL | 40 | 37.775 | 37.7765 | Patch | Slow lane | 1.5 | 1 | 1.5 | Milling + Inley | 1.5 | 1.8 | 0.07 | 2.7 | 0.189 |  | 0.001
41 | 36.6 | 43 | Functional OL | 40 | 37.78 | 37.7925 | Patch | Fast /Slow lane | 12.5 | 0.9 | 11.25 | Milling + Inley | 12.5 | 1.8 | 0.07 | 22.5 | 1.575 |  | 0.0035
42 | 36.6 | 43 | Functional OL | 40 | 37.84 | 37.8425 | Patch | Fast lane | 2.5 | 1 | 2.5 | Milling + Inley | 2.5 | 1.8 | 0.07 | 4.5 | 0.315 |  | 0.0475
43 | 36.6 | 43 | Functional OL | 40 | 37.85 | 37.86 | Patch | Fast lane | 10 | 4 | 40 | Milling + Inley | 10 | 4 | 0.07 | 40 | 2.8 |  | 0.0075
44 | 36.6 | 43 | Functional OL | 40 | 37.92 | 37.925 | Alligator Cracking | Fast lane | 5 | 3 | 15 | Milling + Inley | 5 | 3 | 0.07 | 15 | 1.05 |  | 0.06
45 | 36.6 | 43 | Functional OL | 40 | 37.925 | 37.965 | Alligator Cracking | Fast lane | 40 | 3.5 | 140 | Milling + Inley | 40 | 3.5 | 0.07 | 140 | 9.8 |  | 0
46 | 36.6 | 43 | Functional OL | 40 | 38.02 | 38.0225 | Patch | Slow lane | 2.5 | 1 | 2.5 | Milling + Inley | 2.5 | 1.8 | 0.07 | 4.5 | 0.315 |  | 0.055
47 | 36.6 | 43 | Functional OL | 40 | 38.14 | 38.153 | Patch | Fast lane | 13 | 7 | 91 | Milling + Inley | 13 | 7 | 0.07 | 91 | 6.37 |  | 0.1175
48 | 36.6 | 43 | Functional OL | 40 | 38.22 | 38.2225 | Patch | Fast lane | 2.5 | 1.5 | 3.75 | Milling + Inley | 2.5 | 1.8 | 0.07 | 4.5 | 0.315 |  | 0.067
49 | 36.6 | 43 | Functional OL | 40 | 38.38 | 38.384 | Patch | Fast lane | 4 | 1 | 4 | Milling + Inley | 4 | 1.8 | 0.07 | 7.2 | 0.504 |  | 0.1575
50 | 36.6 | 43 | Functional OL | 40 | 38.6 | 38.614 | Patch | Fast lane | 14 | 2.5 | 35 | Milling + Inley | 14 | 2.5 | 0.07 | 35 | 2.45 |  | 0.216
51 | 36.6 | 43 | Functional OL | 40 | 38.73 | 38.735 | Patch | Fast lane | 5 | 1.5 | 7.5 | Milling + Inley | 5 | 1.8 | 0.07 | 9 | 0.63 |  | 0.116
52 | 36.6 | 43 | Functional OL | 40 | 38.76 | 38.7635 | Patch | Fast lane | 3.5 | 1.5 | 5.25 | Milling + Inley | 3.5 | 1.8 | 0.07 | 6.3 | 0.441 |  | 0.025
53 | 36.6 | 43 | Functional OL | 40 | 39.01 | 39.012 | Patch | Fast lane | 2 | 1.5 | 3 | Milling + Inley | 2 | 1.8 | 0.07 | 3.6 | 0.252 |  | 0.2465
54 | 36.6 | 43 | Functional OL | 40 | 39.02 | 39.024 | Patch | Slow lane | 4 | 1.5 | 6 | Milling + Inley | 4 | 1.8 | 0.07 | 7.2 | 0.504 |  | 0.008
55 | 36.6 | 43 | Functional OL | 40 | 39.18 | 39.1925 | Patch | Slow lane | 12.5 | 1.5 | 18.75 | Milling + Inley | 12.5 | 1.8 | 0.07 | 22.5 | 1.575 |  | 0.156
56 | 36.6 | 43 | Functional OL | 40 | 39.74 | 39.742 | Patch | Fast lane | 2 | 1 | 2 | Milling + Inley | 2 | 1.8 | 0.07 | 3.6 | 0.252 |  | 0.5475
57 | 36.6 | 43 | Functional OL | 40 | 39.76 | 39.761 | Patch | Fast lane | 1 | 1 | 1 | Milling + Inley | 1 | 1.8 | 0.07 | 1.8 | 0.126 |  | 0.018
58 | 36.6 | 43 | Functional OL | 40 | 39.83 | 39.834 | Patch | Fast lane | 4 | 1.5 | 6 | Milling + Inley | 4 | 1.8 | 0.07 | 7.2 | 0.504 |  | 0.069
59 | 36.6 | 43 | Functional OL | 40 | 39.84 | 39.8525 | Patch | Fast lane | 12.5 | 3.5 | 43.75 | Milling + Inley | 12.5 | 3.5 | 0.07 | 43.75 | 3.0625 |  | 0.006
60 | 36.6 | 43 | Functional OL | 40 | 39.89 | 39.895 | Patch | Fast lane | 5 | 3.5 | 17.5 | Milling + Inley | 5 | 3.5 | 0.07 | 17.5 | 1.225 |  | 0.0375
61 | 36.6 | 43 | Functional OL | 40 | 39.91 | 39.9145 | Patch | Fast lane | 4.5 | 1.8 | 8.1 | Milling + Inley | 4.5 | 1.8 | 0.07 | 8.1 | 0.567 |  | 0.015
62 | 36.6 | 43 | Functional OL | 40 | 39.97 | 39.98 | Patch | Slow lane | 10 | 2 | 20 | Milling + Inley | 10 | 2 | 0.07 | 20 | 1.4 |  | 0.0555
63 | 36.6 | 43 | Functional OL | 40 | 40 | 40.0015 | Patch | Slow lane | 1.5 | 1 | 1.5 | Milling + Inley | 1.5 | 1.8 | 0.07 | 2.7 | 0.189 |  | 0.02
64 | 36.6 | 43 | Functional OL | 40 | 40.01 | 40.014 | Patch | Slow lane | 4 | 2 | 8 | Milling + Inley | 4 | 2 | 0.07 | 8 | 0.56 |  | 0.0085
65 | 36.6 | 43 | Functional OL | 40 | 40.04 | 40.045 | Patch | Slow lane | 5 | 1 | 5 | Milling + Inley | 5 | 1.8 | 0.07 | 9 | 0.63 |  | 0.026
66 | 36.6 | 43 | Functional OL | 40 | 40.1 | 40.101 | Patch | Slow lane | 1 | 1 | 1 | Milling + Inley | 1 | 1.8 | 0.07 | 1.8 | 0.126 |  | 0.055
67 | 36.6 | 43 | Functional OL | 40 | 40.66 | 40.663 | Patch | Slow lane | 3 | 2 | 6 | Milling + Inley | 3 | 2 | 0.07 | 6 | 0.42 |  | 0.559
68 | 36.6 | 43 | Functional OL | 40 | 40.74 | 40.7415 | Patch | Fast lane | 1.5 | 1 | 1.5 | Milling + Inley | 1.5 | 1.8 | 0.07 | 2.7 | 0.189 |  | 0.077
69 | 36.6 | 43 | Functional OL | 40 | 40.83 | 40.8315 | Patch | Fast lane | 1.5 | 1 | 1.5 | Milling + Inley | 1.5 | 1.8 | 0.07 | 2.7 | 0.189 |  | 0.0885
70 | 36.6 | 43 | Functional OL | 40 | 40.84 | 40.8485 | Patch | Fast lane | 8.5 | 2 | 17 | Milling + Inley | 8.5 | 2 | 0.07 | 17 | 1.19 |  | 0.0085
71 | 36.6 | 43 | Functional OL | 40 | 40.96 | 40.99 | Patch | Slow lane | 30 | 0.3 | 9 | Milling + Inley | 30 | 1.8 | 0.07 | 54 | 3.78 |  | 0.1115
72 | 36.6 | 43 | Functional OL | 40 | 41.47 | 41.472 | Longitudinal Cracking | Fast lane | 2 | 1 | 2 | Milling + Inley | 2 | 1.8 | 0.07 | 3.6 | 0.252 |  | 0.48
73 | 36.6 | 43 | Functional OL | 40 | 41.82 | 41.822 | Patch | Fast lane | 2 | 1.5 | 3 | Milling + Inley | 2 | 1.8 | 0.07 | 3.6 | 0.252 |  | 0.348
74 | 36.6 | 43 | Functional OL | 40 | 41.9 | 41.913 | Patch | Fast lane | 13 | 0.3 | 3.9 | Milling + Inley | 13 | 1.8 | 0.07 | 23.4 | 1.638 |  | 0.078
75 | 36.6 | 43 | Functional OL | 40 | 42 | 42.0026 | Longitudinal Cracking | Fast lane | 2.6 | 1 | 2.6 | Milling + Inley | 2.6 | 1.8 | 0.07 | 4.68 | 0.3276 |  | 0.087
76 | 36.6 | 43 | Functional OL | 40 | 42.2 | 42.214 | Patch | Fast lane | 14 | 0.3 | 4.2 | Milling + Inley | 14 | 1.8 | 0.07 | 25.2 | 1.764 |  | 0.1974
77 | 36.6 | 43 | Functional OL | 40 | 42.38 | 42.3824 | Longitudinal Cracking | Fast lane | 2.4 | 1 | 2.4 | Milling + Inley | 2.4 | 1.8 | 0.07 | 4.32 | 0.3024 |  | 0.166
78 | 36.6 | 43 | Functional OL | 40 | 42.86 | 42.8611 | Patch | Slow lane | 1.1 | 0.5 | 0.55 | Milling + Inley | 1.1 | 1.8 | 0.07 | 1.98 | 0.1386 |  | 0.4776
79 | 36.6 | 43 | Functional OL | 40 | 42.95 | 42.98 | Patch | Slow lane | 30 | 3.5 | 105 | Milling + Inley | 30 | 3.5 | 0.07 | 105 | 7.35 |  | 0.0889
80 | 36.6 | 43 | Functional OL | 40 | 42.96 | 42.974 | Patch | Fast lane | 14 | 7 | 98 | Milling + Inley | 14 | 7 | 0.07 | 98 | 6.86 |  | -0.02
81 | 36.6 | 43 | Functional OL | 40 | 42.995 | 42.9975 | Patch | Fast lane | 2.5 | 2.2 | 5.5 | Milling + Inley | 2.5 | 2.2 | 0.07 | 5.5 | 0.385 |  | 0.021
82 | 43 | 45.5 | Strengthening OL | 40 | 43.01 | 43.014 | Patch | Fast lane | 4 | 3 | 12 | Milling + Inley | 4 | 3 | 0.07 | 12 | 0.84 |  | 0.0125
83 | 43 | 45.5 | Strengthening OL | 40 | 43.02 | 43.0222 | Patch | Fast lane | 2.2 | 1.1 | 2.42 | Milling + Inley | 2.2 | 1.8 | 0.07 | 3.96 | 0.2772 |  | 0.006
84 | 43 | 45.5 | Strengthening OL | 40 | 43.06 | 43.14 | Patch /Rutting | Fast /Slow lane | 80 | 7 | 560 | Milling + Inley | 80 | 7 | 0.07 | 560 | 39.2 |  | 0.0378
85 | 43 | 45.5 | Strengthening OL | 40 | 43.34 | 43.45 | Patch /Rutting | Fast /Slow lane | 110 | 7 | 770 | Milling + Inley | 110 | 7 | 0.07 | 770 | 53.9 |  | 0.2
86 | 43 | 45.5 | Strengthening OL | 40 | 44.44 | 44.8 | Patch /Rutting | Fast /Slow lane | 360 | 7 | 2520 | Milling + Inley | 360 | 7 | 0.07 | 2520 | 176.4 |  | 0.99
87 | 43 | 45.5 | Strengthening OL | 40 | 44.84 | 44.8441 | Patch | Fast lane | 4.1 | 3.5 | 14.35 | Milling + Inley | 4.1 | 3.5 | 0.07 | 14.35 | 1.0045 |  | 0.04
88 | 43 | 45.5 | Strengthening OL | 40 | 44.84 | 44.92 | Rutting | Slow lane | 80 | 3.5 | 280 | Milling + Inley | 80 | 3.5 | 0.07 | 280 | 19.6 |  | -0.0041
89 | 43 | 45.5 | Strengthening OL | 40 | 45.1 | 45.2 | Alligator Cracking | Fast lane | 100 | 3.5 | 350 | Milling + Inley | 100 | 3.5 | 0.07 | 350 | 24.5 |  | 0.18
90 | 43 | 45.5 | Strengthening OL | 40 | 45.18 | 45.22 | Settlement | Slow lane | 40 | 3.5 | 140 | Milling + Inley | 40 | 3.5 | 0.07 | 140 | 9.8 |  | -0.02
91 | 43 | 45.5 | Strengthening OL | 40 | 45.26 | 45.2615 | Patch | Fast lane | 1.5 | 1.1 | 1.65 | Milling + Inley | 1.5 | 1.8 | 0.07 | 2.7 | 0.189 |  | 0.04
92 | 43 | 45.5 | Strengthening OL | 40 | 45.3 | 45.3201 | Patch | Fast lane | 20.1 | 3 | 60.3 | Milling + Inley | 20.1 | 3 | 0.07 | 60.3 | 4.221 |  | 0.0385
93 | 43 | 45.5 | Strengthening OL | 40 | 45.38 | 45.3951 | Patch | Slow lane | 15.1 | 2.5 | 37.75 | Milling + Inley | 15.1 | 2.5 | 0.07 | 37.75 | 2.6425 |  | 0.0599
94 | 43 | 45.5 | Strengthening OL | 40 | 45.47 | 45.474 | Patch | Fast lane | 4 | 1.5 | 6 | Milling + Inley | 4 | 1.8 | 0.07 | 7.2 | 0.504 |  | 0.0749
95 | 43 | 45.5 | Strengthening OL | 40 | 45.48 | 45.492 | Patch | Fast lane | 12 | 3.5 | 42 | Milling + Inley | 12 | 3.5 | 0.07 | 42 | 2.94 |  | 0.006
96 | 43 | 45.5 | Strengthening OL | 40 | 45.52 | 45.527 | Alligator Cracking | Fast lane | 7 | 2.5 | 17.5 | Milling + Inley | 7 | 2.5 | 0.07 | 17.5 | 1.225 |  | 0.028
97 | 45.5 | 51.8 | Functional OL | 40 | 45.72 | 45.73 | Rutting | Fast lane | 10 | 3.5 | 35 | Milling + Inley | 10 | 3.5 | 0.07 | 35 | 2.45 |  | 0.193
98 | 45.5 | 51.8 | Functional OL | 40 | 45.8 | 45.8085 | Patch | Slow lane | 8.5 | 2.5 | 21.25 | Milling + Inley | 8.5 | 2.5 | 0.07 | 21.25 | 1.4875 |  | 0.07
99 | 45.5 | 51.8 | Functional OL | 40 | 45.8 | 45.806 | Longitudinal Cracking | Fast lane | 6 | 2.3 | 13.8 | Milling + Inley | 6 | 2.3 | 0.07 | 13.8 | 0.966 |  | -0.0085
100 | 45.5 | 51.8 | Functional OL | 40 | 46.13 | 46.1322 | Patch | Fast lane | 2.2 | 2.1 | 4.62 | Milling + Inley | 2.2 | 2.1 | 0.07 | 4.62 | 0.3234 |  | 0.324
101 | 45.5 | 51.8 | Functional OL | 40 | 46.205 | 46.2075 | Patch | Fast lane | 2.5 | 2.5 | 6.25 | Milling + Inley | 2.5 | 2.5 | 0.07 | 6.25 | 0.4375 |  | 0.0728
102 | 45.5 | 51.8 | Functional OL | 40 | 46.34 | 46.3502 | Alligator Cracking | Fast lane | 10.2 | 3.5 | 35.7 | Milling + Inley | 10.2 | 3.5 | 0.07 | 35.7 | 2.499 |  | 0.1325
103 | 45.5 | 51.8 | Functional OL | 40 | 46.38 | 46.3822 | Patch | Fast lane | 2.2 | 2.1 | 4.62 | Milling + Inley | 2.2 | 2.1 | 0.07 | 4.62 | 0.3234 |  | 0.0298
104 | 45.5 | 51.8 | Functional OL | 40 | 46.9 | 46.9081 | Patch | Fast lane | 8.1 | 2.5 | 20.25 | Milling + Inley | 8.1 | 2.5 | 0.07 | 20.25 | 1.4175 |  | 0.5178
105 | 45.5 | 51.8 | Functional OL | 40 | 46.94 | 46.9441 | Alligator Cracking | Fast lane | 4.1 | 2.1 | 8.61 | Milling + Inley | 4.1 | 2.1 | 0.07 | 8.61 | 0.6027 |  | 0.0319
106 | 45.5 | 51.8 | Functional OL | 40 | 46.96 | 46.9615 | Patch | Slow lane | 1.5 | 1.5 | 2.25 | Milling + Inley | 1.5 | 1.8 | 0.07 | 2.7 | 0.189 |  | 0.0159
107 | 45.5 | 51.8 | Functional OL | 40 | 47.2 | 47.2003 | Alligator Cracking | Slow lane | 0.3 | 50 | 15 | Milling + Inley | 0.3 | 50 | 0.07 | 15 | 1.05 |  | 0.2385
108 | 45.5 | 51.8 | Functional OL | 40 | 47.22 | 47.2281 | Patch | Fast lane | 8.1 | 3.4 | 27.54 | Milling + Inley | 8.1 | 3.4 | 0.07 | 27.54 | 1.9278 |  | 0.0197
109 | 45.5 | 51.8 | Functional OL | 40 | 47.23 | 47.2315 | Patch | Fast lane | 1.5 | 1.1 | 1.65 | Milling + Inley | 1.5 | 1.8 | 0.07 | 2.7 | 0.189 |  | 0.0019
110 | 45.5 | 51.8 | Functional OL | 40 | 47.28 | 47.2851 | Alligator Cracking | Fast lane | 5.1 | 2.5 | 12.75 | Milling + Inley | 5.1 | 2.5 | 0.07 | 12.75 | 0.8925 |  | 0.0485
111 | 45.5 | 51.8 | Functional OL | 40 | 47.36 | 47.3661 | Patch | Fast lane | 6.1 | 2.1 | 12.81 | Milling + Inley | 6.1 | 2.1 | 0.07 | 12.81 | 0.8967 |  | 0.0749
112 | 45.5 | 51.8 | Functional OL | 40 | 47.4 | 47.4031 | Patch | Fast lane | 3.1 | 1.5 | 4.65 | Milling + Inley | 3.1 | 1.8 | 0.07 | 5.58 | 0.3906 |  | 0.0339
113 | 45.5 | 51.8 | Functional OL | 40 | 47.46 | 47.4641 | Patch | Fast lane | 4.1 | 1.2 | 4.92 | Milling + Inley | 4.1 | 1.8 | 0.07 | 7.38 | 0.5166 |  | 0.0569
114 | 45.5 | 51.8 | Functional OL | 40 | 47.78 | 47.7812 | Patch | Fast lane | 1.2 | 1.1 | 1.32 | Milling + Inley | 1.2 | 1.8 | 0.07 | 2.16 | 0.1512 |  | 0.3159
115 | 45.5 | 51.8 | Functional OL | 40 | 47.84 | 47.8425 | Patch | Fast lane | 2.5 | 1.1 | 2.75 | Milling + Inley | 2.5 | 1.8 | 0.07 | 4.5 | 0.315 |  | 0.0588
116 | 45.5 | 51.8 | Functional OL | 40 | 47.85 | 47.8531 | Patch | Fast lane | 3.1 | 2 | 6.2 | Milling + Inley | 3.1 | 2 | 0.07 | 6.2 | 0.434 |  | 0.0075
117 | 45.5 | 51.8 | Functional OL | 40 | 47.86 | 47.8611 | Patch | Fast lane | 1.1 | 1.1 | 1.21 | Milling + Inley | 1.1 | 1.8 | 0.07 | 1.98 | 0.1386 |  | 0.0069
118 | 45.5 | 51.8 | Functional OL | 40 | 47.88 | 47.8831 | Patch | Slow lane | 3.1 | 1.5 | 4.65 | Milling + Inley | 3.1 | 1.8 | 0.07 | 5.58 | 0.3906 |  | 0.0189
119 | 45.5 | 51.8 | Functional OL | 40 | 47.91 | 47.9161 | Patch | Fast lane | 6.1 | 1.5 | 9.15 | Milling + Inley | 6.1 | 1.8 | 0.07 | 10.98 | 0.7686 |  | 0.0269
120 | 45.5 | 51.8 | Functional OL | 40 | 48.257 | 48.349 | Alligator Cracking / Patch | Fast /Slow lane | 92 | 3 | 276 | Milling + Inley | 92 | 3 | 0.07 | 276 | 19.32 |  | 0.3409
121 | 45.5 | 51.8 | Functional OL | 40 | 48.357 | 48.404 | Alligator Cracking / Patch | Fast /Slow lane | 47 | 4 | 188 | Milling + Inley | 47 | 4 | 0.07 | 188 | 13.16 |  | 0.008
122 | 45.5 | 51.8 | Functional OL | 40 | 48.421 | 48.455 | Alligator Cracking / Patch | Fast lane | 34 | 2 | 68 | Milling + Inley | 34 | 2 | 0.07 | 68 | 4.76 |  | 0.017
123 | 45.5 | 51.8 | Functional OL | 40 | 48.484 | 48.494 | Patch | Fast lane | 10 | 1.5 | 15 | Milling + Inley | 10 | 1.8 | 0.07 | 18 | 1.26 |  | 0.029
124 | 45.5 | 51.8 | Functional OL | 40 | 48.585 | 48.634 | Patch | Fast /Slow lane | 49 | 3.5 | 171.5 | Milling + Inley | 49 | 3.5 | 0.07 | 171.5 | 12.005 |  | 0.091
125 | 45.5 | 51.8 | Functional OL | 40 | 48.678 | 48.682 | Patch | Fast lane | 4 | 1.5 | 6 | Milling + Inley | 4 | 1.8 | 0.07 | 7.2 | 0.504 |  | 0.044
126 | 45.5 | 51.8 | Functional OL | 40 | 48.709 | 48.754 | Alligator Cracking | Fast /Slow lane | 45 | 1.5 | 67.5 | Milling + Inley | 45 | 1.8 | 0.07 | 81 | 5.67 |  | 0.027
127 | 45.5 | 51.8 | Functional OL | 40 | 48.749 | 48.754 | Alligator Cracking | Paved Shoulder | 5 | 0.5 | 2.5 | Milling + Inley | 5 | 1.8 | 0.07 | 9 | 0.63 |  | -0.005
128 | 45.5 | 51.8 | Functional OL | 40 | 48.879 | 49.004 | Alligator Cracking / Patch | Fast /Slow lane/Paved Shoulder | 125 | 4 | 500 | Milling + Inley | 125 | 4 | 0.07 | 500 | 35 |  | 0.125
129 | 45.5 | 51.8 | Functional OL | 40 | 48.933 | 48.982 | Alligator Cracking | Paved Shoulder | 49 | 1 | 49 | Milling + Inley | 49 | 1.8 | 0.07 | 88.2 | 6.174 |  | -0.071
130 | 45.5 | 51.8 | Functional OL | 40 | 48.99 | 49.034 | Patch | Fast lane | 44 | 3 | 132 | Milling + Inley | 44 | 3 | 0.07 | 132 | 9.24 |  | 0.008
131 | 45.5 | 51.8 | Functional OL | 40 | 49.255 | 49.471 | Alligator Cracking / Patch | Fast /Slow lane | 216 | 2.5 | 540 | Milling + Inley | 216 | 2.5 | 0.07 | 540 | 37.8 |  | 0.221
132 | 45.5 | 51.8 | Functional OL | 40 | 49.416 | 49.569 | Alligator Cracking / Patch | Fast /Slow lane | 153 | 3.5 | 535.5 | Milling + Inley | 153 | 3.5 | 0.07 | 535.5 | 37.485 |  | -0.055
133 | 45.5 | 51.8 | Functional OL | 40 | 49.57 | 49.69 | Alligator Cracking / Patch | Fast lane | 120 | 3 | 360 | Milling + Inley | 120 | 3 | 0.07 | 360 | 25.2 |  | 0.001
134 | 45.5 | 51.8 | Functional OL | 40 | 50.041 | 50.226 | Patch | Fast lane | 185 | 3.5 | 647.5 | Milling + Inley | 185 | 3.5 | 0.07 | 647.5 | 45.325 |  | 0.351
135 | 45.5 | 51.8 | Functional OL | 40 | 50.314 | 50.484 | Patch | Fast lane | 170 | 3 | 510 | Milling + Inley | 170 | 3 | 0.07 | 510 | 35.7 |  | 0.088
136 | 45.5 | 51.8 | Functional OL | 40 | 50.464 | 50.579 | Patch | Slow lane | 115 | 3.5 | 402.5 | Milling + Inley | 115 | 3.5 | 0.07 | 402.5 | 28.175 |  | -0.02
137 | 45.5 | 51.8 | Functional OL | 40 | 50.59 | 50.67 | Alligator Cracking / Patch | Fast /Slow lane | 80 | 3 | 240 | Milling + Inley | 80 | 3 | 0.07 | 240 | 16.8 |  | 0.011
138 | 45.5 | 51.8 | Functional OL | 40 | 50.633 | 50.65 | Longitudinal Cracking | Slow lane | 17 | 0.3 | 5.1 | Milling + Inley | 17 | 1.8 | 0.07 | 30.6 | 2.142 |  | -0.037
139 | 45.5 | 51.8 | Functional OL | 40 | 50.803 | 50.824 | Longitudinal Cracking | Slow lane | 21 | 0.3 | 6.3 | Milling + Inley | 21 | 1.8 | 0.07 | 37.8 | 2.646 |  | 0.153
140 | 45.5 | 51.8 | Functional OL | 40 | 50.937 | 50.956 | Alligator Cracking | Fast /Slow lane | 19 | 1.4 | 26.6 | Milling + Inley | 19 | 1.8 | 0.07 | 34.2 | 2.394 |  | 0.113
141 | 45.5 | 51.8 | Functional OL | 40 | 51.032 | 51.09 | Alligator Cracking | Fast /Slow lane | 58 | 2 | 116 | Milling + Inley | 58 | 2 | 0.07 | 116 | 8.12 |  | 0.076
142 | 45.5 | 51.8 | Functional OL | 40 | 51.103 | 51.111 | Alligator Cracking | Fast lane | 8 | 1 | 8 | Milling + Inley | 8 | 1.8 | 0.07 | 14.4 | 1.008 |  | 0.013
143 | 45.5 | 51.8 | Functional OL | 40 | 51.146 | 51.151 | Alligator Cracking | Fast lane | 5 | 0.2 | 1 | Milling + Inley | 5 | 1.8 | 0.07 | 9 | 0.63 |  | 0.035
144 | 45.5 | 51.8 | Functional OL | 40 | 51.196 | 51.212 | Longitudinal Cracking | Fast /Slow lane | 16 | 0.3 | 4.8 | Milling + Inley | 16 | 1.8 | 0.07 | 28.8 | 2.016 |  | 0.045
145 | 45.5 | 51.8 | Functional OL | 40 | 51.267 | 51.269 | Patch | Slow lane | 2 | 0.6 | 1.2 | Milling + Inley | 2 | 1.8 | 0.07 | 3.6 | 0.252 |  | 0.055
146 | 45.5 | 51.8 | Functional OL | 40 | 51.288 | 51.291 | Alligator Cracking / Patch | Slow lane | 3 | 0.6 | 1.8 | Milling + Inley | 3 | 1.8 | 0.07 | 5.4 | 0.378 |  | 0.019
147 | 45.5 | 51.8 | Functional OL | 40 | 51.448 | 51.453 | Patch | Fast lane | 5 | 3.5 | 17.5 | Milling + Inley | 5 | 3.5 | 0.07 | 17.5 | 1.225 |  | 0.157
148 | 45.5 | 51.8 | Functional OL | 40 | 51.49 | 51.496 | Patch | Fast lane | 6 | 2 | 12 | Milling + Inley | 6 | 2 | 0.07 | 12 | 0.84 |  | 0.037
149 | 45.5 | 51.8 | Functional OL | 40 | 51.53 | 51.565 | Alligator Cracking / Patch | Fast /Slow lane | 35 | 7 | 245 | Milling + Inley | 35 | 7 | 0.07 | 245 | 17.15 |  | 0.034
150 | 45.5 | 51.8 | Functional OL | 40 | 51.612 | 51.615 | Alligator Cracking | Fast lane | 3 | 0.6 | 1.8 | Milling + Inley | 3 | 1.8 | 0.07 | 5.4 | 0.378 |  | 0.047
151 | 45.5 | 51.8 | Functional OL | 40 | 51.672 | 51.6727 | Patch | Paved Shoulder | 0.7 | 0.5 | 0.35 | Milling + Inley | 0.7 | 1.8 | 0.07 | 1.26 | 0.0882 |  | 0.057
152 | 51.8 | 54.5 | Strengthening OL | 50 | 51.836 | 51.852 | Patch | Fast lane | 16 | 2 | 32 | Milling + Inley | 16 | 2 | 0.07 | 32 | 2.24 |  | 0.1633
153 | 51.8 | 54.5 | Strengthening OL | 50 | 51.889 | 51.925 | Alligator Cracking / Patch | Fast lane | 36 | 2 | 72 | Milling + Inley | 36 | 2 | 0.07 | 72 | 5.04 |  | 0.037
154 | 51.8 | 54.5 | Strengthening OL | 50 | 51.99 | 52.044 | Alligator Cracking | Slow lane | 54 | 1.5 | 81 | Milling + Inley | 54 | 1.8 | 0.07 | 97.2 | 6.804 |  | 0.065
155 | 51.8 | 54.5 | Strengthening OL | 50 | 52.02 | 52.041 | Alligator Cracking | Fast /Slow lane | 21 | 1 | 21 | Milling + Inley | 21 | 1.8 | 0.07 | 37.8 | 2.646 |  | -0.024
156 | 51.8 | 54.5 | Strengthening OL | 50 | 52.081 | 52.104 | Alligator Cracking | Fast /Slow lane | 23 | 1 | 23 | Milling + Inley | 23 | 1.8 | 0.07 | 41.4 | 2.898 |  | 0.04
157 | 51.8 | 54.5 | Strengthening OL | 50 | 52.156 | 52.187 | Alligator Cracking | Slow lane | 31 | 1.5 | 46.5 | Milling + Inley | 31 | 1.8 | 0.07 | 55.8 | 3.906 |  | 0.052
158 | 51.8 | 54.5 | Strengthening OL | 50 | 52.185 | 52.209 | Alligator Cracking / Patch | Fast lane | 24 | 1.5 | 36 | Milling + Inley | 24 | 1.8 | 0.07 | 43.2 | 3.024 |  | -0.002
159 | 51.8 | 54.5 | Strengthening OL | 50 | 52.236 | 52.271 | Alligator Cracking | Fast /Slow lane | 35 | 1 | 35 | Milling + Inley | 35 | 1.8 | 0.07 | 63 | 4.41 |  | 0.027
160 | 51.8 | 54.5 | Strengthening OL | 50 | 52.267 | 52.283 | Alligator Cracking | Fast /Slow lane | 16 | 1.5 | 24 | Milling + Inley | 16 | 1.8 | 0.07 | 28.8 | 2.016 |  | -0.004
161 | 51.8 | 54.5 | Strengthening OL | 50 | 52.42 | 52.51 | Alligator Cracking / Patch | Fast /Slow lane | 90 | 3 | 270 | Milling + Inley | 90 | 3 | 0.07 | 270 | 18.9 |  | 0.137
162 | 51.8 | 54.5 | Strengthening OL | 50 | 52.612 | 52.789 | Alligator Cracking / Patch | Fast /Slow lane | 177 | 3.5 | 619.5 | Milling + Inley | 177 | 3.5 | 0.07 | 619.5 | 43.365 |  | 0.102
163 | 51.8 | 54.5 | Strengthening OL | 50 | 52.895 | 53.175 | Alligator Cracking / Patch | Fast /Slow lane | 280 | 4 | 1120 | Milling + Inley | 280 | 4 | 0.07 | 1120 | 78.4 |  | 0.106
164 | 51.8 | 54.5 | Strengthening OL | 50 | 53.055 | 53.141 | Alligator Cracking / Patch | Fast /Slow lane | 86 | 2.5 | 215 | Milling + Inley | 86 | 2.5 | 0.07 | 215 | 15.05 |  | -0.12
165 | 51.8 | 54.5 | Strengthening OL | 50 | 53.066 | 53.0675 | Patch | Slow lane | 1.5 | 0.7 | 1.05 | Milling + Inley | 1.5 | 1.8 | 0.07 | 2.7 | 0.189 |  | -0.075
166 | 51.8 | 54.5 | Strengthening OL | 50 | 53.105 | 53.143 | Alligator Cracking / Patch | Slow lane | 38 | 1.5 | 57 | Milling + Inley | 38 | 1.8 | 0.07 | 68.4 | 4.788 |  | 0.0375
167 | 51.8 | 54.5 | Strengthening OL | 50 | 53.174 | 53.217 | Alligator Cracking / Patch | Fast lane | 43 | 2 | 86 | Milling + Inley | 43 | 2 | 0.07 | 86 | 6.02 |  | 0.031
168 | 51.8 | 54.5 | Strengthening OL | 50 | 53.26 | 53.338 | Alligator Cracking / Patch | Fast lane | 78 | 2.5 | 195 | Milling + Inley | 78 | 2.5 | 0.07 | 195 | 13.65 |  | 0.043
169 | 51.8 | 54.5 | Strengthening OL | 50 | 53.429 | 53.576 | Alligator Cracking / Patch | Fast lane | 147 | 3 | 441 | Milling + Inley | 147 | 3 | 0.07 | 441 | 30.87 |  | 0.091
170 | 51.8 | 54.5 | Strengthening OL | 50 | 53.557 | 53.587 | Alligator Cracking / Patch | Fast lane | 30 | 1.5 | 45 | Milling + Inley | 30 | 1.8 | 0.07 | 54 | 3.78 |  | -0.019
171 | 51.8 | 54.5 | Strengthening OL | 50 | 53.584 | 53.59 | Alligator Cracking | Slow lane | 6 | 1 | 6 | Milling + Inley | 6 | 1.8 | 0.07 | 10.8 | 0.756 |  | -0.003
172 | 51.8 | 54.5 | Strengthening OL | 50 | 53.603 | 53.617 | Alligator Cracking | Slow lane | 14 | 0.6 | 8.4 | Milling + Inley | 14 | 1.8 | 0.07 | 25.2 | 1.764 |  | 0.013
173 | 51.8 | 54.5 | Strengthening OL | 50 | 53.643 | 53.65 | Longitudinal Cracking | Fast /Slow lane | 7 | 0.3 | 2.1 | Milling + Inley | 7 | 1.8 | 0.07 | 12.6 | 0.882 |  | 0.026
174 | 51.8 | 54.5 | Strengthening OL | 50 | 53.654 | 53.661 | Longitudinal Cracking | Fast /Slow lane | 7 | 0.3 | 2.1 | Milling + Inley | 7 | 1.8 | 0.07 | 12.6 | 0.882 |  | 0.004
175 | 51.8 | 54.5 | Strengthening OL | 50 | 53.68 | 53.712 | Patch | Fast /Slow lane | 32 | 4 | 128 | Milling + Inley | 32 | 4 | 0.07 | 128 | 8.96 |  | 0.019
176 | 51.8 | 54.5 | Strengthening OL | 50 | 53.732 | 53.79 | Alligator Cracking / Patch | Fast /Slow lane | 58 | 2 | 116 | Milling + Inley | 58 | 2 | 0.07 | 116 | 8.12 |  | 0.02
177 | 51.8 | 54.5 | Strengthening OL | 50 | 53.744 | 53.765 | Alligator Cracking | Slow lane | 21 | 1 | 21 | Milling + Inley | 21 | 1.8 | 0.07 | 37.8 | 2.646 |  | -0.046
178 | 51.8 | 54.5 | Strengthening OL | 50 | 53.81 | 53.865 | Alligator Cracking / Patch | Fast /Slow lane | 55 | 2 | 110 | Milling + Inley | 55 | 2 | 0.07 | 110 | 7.7 |  | 0.045
179 | 51.8 | 54.5 | Strengthening OL | 50 | 53.855 | 53.885 | Alligator Cracking / Patch | Fast /Slow lane | 30 | 2 | 60 | Milling + Inley | 30 | 2 | 0.07 | 60 | 4.2 |  | -0.01
180 | 51.8 | 54.5 | Strengthening OL | 50 | 53.893 | 53.953 | Alligator Cracking / Patch | Fast /Slow lane | 60 | 4 | 240 | Milling + Inley | 60 | 4 | 0.07 | 240 | 16.8 |  | 0.008
181 | 51.8 | 54.5 | Strengthening OL | 50 | 53.949 | 53.987 | Alligator Cracking / Patch | Fast /Slow lane | 38 | 3 | 114 | Milling + Inley | 38 | 3 | 0.07 | 114 | 7.98 |  | -0.004
182 | 51.8 | 54.5 | Strengthening OL | 50 | 54.2 | 54.203 | Patch | Slow lane | 3 | 2 | 6 | Milling + Inley | 3 | 2 | 0.07 | 6 | 0.42 |  | 0.213
183 | 51.8 | 54.5 | Strengthening OL | 50 | 54.21 | 54.224 | Alligator Cracking | Slow lane | 14 | 0.5 | 7 | Milling + Inley | 14 | 1.8 | 0.07 | 25.2 | 1.764 |  | 0.007
184 | 51.8 | 54.5 | Strengthening OL | 50 | 54.222 | 54.229 | Patch | Fast lane | 7 | 1.5 | 10.5 | Milling + Inley | 7 | 1.8 | 0.07 | 12.6 | 0.882 |  | -0.002
185 | 51.8 | 54.5 | Strengthening OL | 50 | 54.26 | 54.277 | Alligator Cracking | Slow lane | 17 | 1 | 17 | Milling + Inley | 17 | 1.8 | 0.07 | 30.6 | 2.142 |  | 0.031
186 | 51.8 | 54.5 | Strengthening OL | 50 | 54.284 | 54.287 | Patch | Fast lane | 3 | 1.5 | 4.5 | Milling + Inley | 3 | 1.8 | 0.07 | 5.4 | 0.378 |  | 0.007
187 | 51.8 | 54.5 | Strengthening OL | 50 | 54.296 | 54.2985 | Patch | Slow lane /Paved Shoulder | 2.5 | 1.5 | 3.75 | Milling + Inley | 2.5 | 1.8 | 0.07 | 4.5 | 0.315 |  | 0.009
188 | 51.8 | 54.5 | Strengthening OL | 50 | 54.317 | 54.322 | Patch | Fast lane | 5 | 1 | 5 | Milling + Inley | 5 | 1.8 | 0.07 | 9 | 0.63 |  | 0.0185
189 | 51.8 | 54.5 | Strengthening OL | 50 | 54.381 | 54.3825 | Patch | Fast lane | 1.5 | 0.5 | 0.75 | Milling + Inley | 1.5 | 1.8 | 0.07 | 2.7 | 0.189 |  | 0.059
190 | 51.8 | 54.5 | Strengthening OL | 50 | 54.46 | 54.497 | Alligator Cracking / Patch | Fast /Slow lane | 37 | 2 | 74 | Milling + Inley | 37 | 2 | 0.07 | 74 | 5.18 |  | 0.0775
191 | 51.8 | 54.5 | Strengthening OL | 50 | 54.48 | 54.497 | Alligator Cracking | Fast /Slow lane | 17 | 1 | 17 | Milling + Inley | 17 | 1.8 | 0.07 | 30.6 | 2.142 |  | -0.017
192 | 54.5 | 64 | Functional OL | 40 | 54.561 | 54.582 | Alligator Cracking | Slow lane | 21 | 1 | 21 | Milling + Inley | 21 | 1.8 | 0.07 | 37.8 | 2.646 |  | 0.064
193 | 54.5 | 64 | Functional OL | 40 | 54.585 | 54.617 | Alligator Cracking | Fast /Slow lane | 32 | 4 | 128 | Milling + Inley | 32 | 4 | 0.07 | 128 | 8.96 |  | 0.003
194 | 54.5 | 64 | Functional OL | 40 | 54.663 | 54.681 | Patch | Fast lane | 18 | 2.4 | 43.2 | Milling + Inley | 18 | 2.4 | 0.07 | 43.2 | 3.024 |  | 0.046
195 | 54.5 | 64 | Functional OL | 40 | 54.7 | 54.822 | Alligator Cracking | Fast /Slow lane | 122 | 4 | 488 | Milling + Inley | 122 | 4 | 0.07 | 488 | 34.16 |  | 0.019
196 | 54.5 | 64 | Functional OL | 40 | 54.79 | 54.868 | Alligator Cracking / Patch | Fast /Slow lane | 78 | 3 | 234 | Milling + Inley | 78 | 3 | 0.07 | 234 | 16.38 |  | -0.032
197 | 54.5 | 64 | Functional OL | 40 | 54.806 | 54.82 | Alligator Cracking | Fast lane | 14 | 2 | 28 | Milling + Inley | 14 | 2 | 0.07 | 28 | 1.96 |  | -0.062
198 | 54.5 | 64 | Functional OL | 40 | 54.873 | 54.938 | Alligator Cracking | Fast /Slow lane | 65 | 5 | 325 | Milling + Inley | 65 | 5 | 0.07 | 325 | 22.75 |  | 0.053
199 | 54.5 | 64 | Functional OL | 40 | 54.89 | 54.917 | Alligator Cracking | Slow lane | 27 | 0.6 | 16.2 | Milling + Inley | 27 | 1.8 | 0.07 | 48.6 | 3.402 |  | -0.048
200 | 54.5 | 64 | Functional OL | 40 | 54.922 | 54.97 | Alligator Cracking | Fast /Slow lane | 48 | 1.5 | 72 | Milling + Inley | 48 | 1.8 | 0.07 | 86.4 | 6.048 |  | 0.005
201 | 54.5 | 64 | Functional OL | 40 | 54.96 | 54.976 | Alligator Cracking | Fast /Slow lane | 16 | 2 | 32 | Milling + Inley | 16 | 2 | 0.07 | 32 | 2.24 |  | -0.01
202 | 54.5 | 64 | Functional OL | 40 | 55.005 | 55.035 | Alligator Cracking | Slow lane | 30 | 1 | 30 | Milling + Inley | 30 | 1.8 | 0.07 | 54 | 3.78 |  | 0.029
203 | 54.5 | 64 | Functional OL | 40 | 55.132 | 55.177 | Alligator Cracking | Slow lane | 45 | 1.5 | 67.5 | Milling + Inley | 45 | 1.8 | 0.07 | 81 | 5.67 |  | 0.097
204 | 54.5 | 64 | Functional OL | 40 | 55.153 | 55.165 | Alligator Cracking | Slow lane | 12 | 1.5 | 18 | Milling + Inley | 12 | 1.8 | 0.07 | 21.6 | 1.512 |  | -0.024
205 | 54.5 | 64 | Functional OL | 40 | 55.209 | 55.2096 | Patch | Fast lane | 0.6 | 0.4 | 0.24 | Milling + Inley | 0.6 | 1.8 | 0.07 | 1.08 | 0.0756 |  | 0.044
206 | 54.5 | 64 | Functional OL | 40 | 55.218 | 55.23 | Alligator Cracking | Fast lane | 12 | 1.5 | 18 | Milling + Inley | 12 | 1.8 | 0.07 | 21.6 | 1.512 |  | 0.0084
207 | 54.5 | 64 | Functional OL | 40 | 55.27 | 55.33 | Alligator Cracking | Fast /Slow lane | 60 | 3 | 180 | Milling + Inley | 60 | 3 | 0.07 | 180 | 12.6 |  | 0.04
208 | 54.5 | 64 | Functional OL | 40 | 55.345 | 55.455 | Alligator Cracking / Patch | Fast /Slow lane | 110 | 5 | 550 | Milling + Inley | 110 | 5 | 0.07 | 550 | 38.5 |  | 0.015
209 | 54.5 | 64 | Functional OL | 40 | 55.451 | 55.516 | Alligator Cracking / Patch | Fast /Slow lane | 65 | 4.5 | 292.5 | Milling + Inley | 65 | 4.5 | 0.07 | 292.5 | 20.475 |  | -0.004
210 | 54.5 | 64 | Functional OL | 40 | 55.542 | 55.567 | Alligator Cracking / Patch | Fast lane | 25 | 3 | 75 | Milling + Inley | 25 | 3 | 0.07 | 75 | 5.25 |  | 0.026
211 | 54.5 | 64 | Functional OL | 40 | 55.614 | 55.676 | Alligator Cracking / Patch | Fast /Slow lane | 62 | 2.5 | 155 | Milling + Inley | 62 | 2.5 | 0.07 | 155 | 10.85 |  | 0.047
212 | 54.5 | 64 | Functional OL | 40 | 55.642 | 55.695 | Alligator Cracking | Fast /Slow lane | 53 | 2 | 106 | Milling + Inley | 53 | 2 | 0.07 | 106 | 7.42 |  | -0.034
213 | 54.5 | 64 | Functional OL | 40 | 55.705 | 55.784 | Alligator Cracking | Fast /Slow lane | 79 | 2.5 | 197.5 | Milling + Inley | 79 | 2.5 | 0.07 | 197.5 | 13.825 |  | 0.01
214 | 54.5 | 64 | Functional OL | 40 | 55.715 | 55.745 | Alligator Cracking | Fast /Slow lane | 30 | 3 | 90 | Milling + Inley | 30 | 3 | 0.07 | 90 | 6.3 |  | -0.069
215 | 54.5 | 64 | Functional OL | 40 | 55.76 | 55.767 | Longitudinal Cracking | Fast /Slow lane | 7 | 0.3 | 2.1 | Milling + Inley | 7 | 1.8 | 0.07 | 12.6 | 0.882 |  | 0.015
216 | 54.5 | 64 | Functional OL | 40 | 55.763 | 55.773 | Alligator Cracking / Patch | Fast /Slow lane | 10 | 2.5 | 25 | Milling + Inley | 10 | 2.5 | 0.07 | 25 | 1.75 |  | -0.004
217 | 54.5 | 64 | Functional OL | 40 | 55.786 | 55.793 | Longitudinal Cracking | Fast /Slow lane | 7 | 0.3 | 2.1 | Milling + Inley | 7 | 1.8 | 0.07 | 12.6 | 0.882 |  | 0.013
218 | 54.5 | 64 | Functional OL | 40 | 55.86 | 55.916 | Alligator Cracking / Patch | Fast /Slow lane | 56 | 6 | 336 | Milling + Inley | 56 | 6 | 0.07 | 336 | 23.52 |  | 0.067
219 | 54.5 | 64 | Functional OL | 40 | 55.867 | 55.871 | Alligator Cracking | Slow lane | 4 | 0.2 | 0.8 | Milling + Inley | 4 | 1.8 | 0.07 | 7.2 | 0.504 |  | -0.049
220 | 54.5 | 64 | Functional OL | 40 | 55.927 | 55.934 | Patch | Fast lane | 7 | 3 | 21 | Milling + Inley | 7 | 3 | 0.07 | 21 | 1.47 |  | 0.056
221 | 54.5 | 64 | Functional OL | 40 | 55.944 | 55.949 | Patch | Fast lane | 5 | 2 | 10 | Milling + Inley | 5 | 2 | 0.07 | 10 | 0.7 |  | 0.01
222 | 54.5 | 64 | Functional OL | 40 | 55.96 | 56.011 | Alligator Cracking | Slow lane | 51 | 1.5 | 76.5 | Milling + Inley | 51 | 1.8 | 0.07 | 91.8 | 6.426 |  | 0.011
223 | 54.5 | 64 | Functional OL | 40 | 55.98 | 55.989 | Alligator Cracking | Slow lane | 9 | 1 | 9 | Milling + Inley | 9 | 1.8 | 0.07 | 16.2 | 1.134 |  | -0.031
224 | 54.5 | 64 | Functional OL | 40 | 56.036 | 56.106 | Alligator Cracking / Patch | Fast /Slow lane | 70 | 5 | 350 | Milling + Inley | 70 | 5 | 0.07 | 350 | 24.5 |  | 0.047
225 | 54.5 | 64 | Functional OL | 40 | 56.1 | 56.115 | Alligator Cracking / Patch | Fast /Slow lane | 15 | 4.5 | 67.5 | Milling + Inley | 15 | 4.5 | 0.07 | 67.5 | 4.725 |  | -0.006
226 | 54.5 | 64 | Functional OL | 40 | 56.131 | 56.157 | Alligator Cracking | Slow lane | 26 | 1.5 | 39 | Milling + Inley | 26 | 1.8 | 0.07 | 46.8 | 3.276 |  | 0.016
227 | 54.5 | 64 | Functional OL | 40 | 56.157 | 56.1595 | Patch | Fast lane | 2.5 | 1.5 | 3.75 | Milling + Inley | 2.5 | 1.8 | 0.07 | 4.5 | 0.315 |  | 0
228 | 54.5 | 64 | Functional OL | 40 | 56.18 | 56.21 | Alligator Cracking | Slow lane | 30 | 0.5 | 15 | Milling + Inley | 30 | 1.8 | 0.07 | 54 | 3.78 |  | 0.0205
229 | 54.5 | 64 | Functional OL | 40 | 56.204 | 56.21 | Alligator Cracking | Slow lane /Paved Shoulder | 6 | 0.1 | 0.6 | Milling + Inley | 6 | 1.8 | 0.07 | 10.8 | 0.756 |  | -0.006
230 | 54.5 | 64 | Functional OL | 40 | 56.228 | 56.232 | Alligator Cracking | Fast /Slow lane | 4 | 1.5 | 6 | Milling + Inley | 4 | 1.8 | 0.07 | 7.2 | 0.504 |  | 0.018
231 | 54.5 | 64 | Functional OL | 40 | 56.247 | 56.251 | Alligator Cracking | Fast /Slow lane | 4 | 3 | 12 | Milling + Inley | 4 | 3 | 0.07 | 12 | 0.84 |  | 0.015
232 | 54.5 | 64 | Functional OL | 40 | 56.28 | 56.292 | Alligator Cracking / Patch | Fast /Slow lane | 12 | 3.5 | 42 | Milling + Inley | 12 | 3.5 | 0.07 | 42 | 2.94 |  | 0.029
233 | 54.5 | 64 | Functional OL | 40 | 56.4 | 56.403 | Alligator Cracking | Slow lane | 3 | 0.1 | 0.3 | Milling + Inley | 3 | 1.8 | 0.07 | 5.4 | 0.378 |  | 0.108
234 | 54.5 | 64 | Functional OL | 40 | 56.409 | 56.421 | Alligator Cracking | Fast /Slow lane | 12 | 2.5 | 30 | Milling + Inley | 12 | 2.5 | 0.07 | 30 | 2.1 |  | 0.006
235 | 54.5 | 64 | Functional OL | 40 | 56.46 | 56.468 | Alligator Cracking | Fast /Slow lane | 8 | 2 | 16 | Milling + Inley | 8 | 2 | 0.07 | 16 | 1.12 |  | 0.039
236 | 54.5 | 64 | Functional OL | 40 | 56.604 | 56.616 | Alligator Cracking / Patch | Fast /Slow lane | 12 | 2 | 24 | Milling + Inley | 12 | 2 | 0.07 | 24 | 1.68 |  | 0.136
237 | 54.5 | 64 | Functional OL | 40 | 56.62 | 56.624 | Alligator Cracking | Slow lane | 4 | 0.5 | 2 | Milling + Inley | 4 | 1.8 | 0.07 | 7.2 | 0.504 |  | 0.004
238 | 54.5 | 64 | Functional OL | 40 | 56.639 | 56.6395 | Alligator Cracking | Fast lane | 0.5 | 1.5 | 0.75 | Milling + Inley | 0.5 | 1.8 | 0.07 | 0.9 | 0.063 |  | 0.015
239 | 54.5 | 64 | Functional OL | 40 | 56.641 | 56.644 | Alligator Cracking / Patch | Fast lane | 3 | 1.5 | 4.5 | Milling + Inley | 3 | 1.8 | 0.07 | 5.4 | 0.378 |  | 0.0015
240 | 54.5 | 64 | Functional OL | 40 | 56.656 | 56.666 | Alligator Cracking | Slow lane | 10 | 2 | 20 | Milling + Inley | 10 | 2 | 0.07 | 20 | 1.4 |  | 0.012
241 | 54.5 | 64 | Functional OL | 40 | 56.819 | 56.827 | Alligator Cracking | Slow lane | 8 | 3 | 24 | Milling + Inley | 8 | 3 | 0.07 | 24 | 1.68 |  | 0.153
242 | 54.5 | 64 | Functional OL | 40 | 56.84 | 56.856 | Alligator Cracking | Paved Shoulder | 16 | 0.2 | 3.2 | Milling + Inley | 16 | 1.8 | 0.07 | 28.8 | 2.016 |  | 0.013
243 | 54.5 | 64 | Functional OL | 40 | 56.868 | 56.878 | Alligator Cracking | Slow lane | 10 | 0.2 | 2 | Milling + Inley | 10 | 1.8 | 0.07 | 18 | 1.26 |  | 0.012
244 | 54.5 | 64 | Functional OL | 40 | 56.896 | 56.904 | Alligator Cracking | Slow lane | 8 | 0.3 | 2.4 | Milling + Inley | 8 | 1.8 | 0.07 | 14.4 | 1.008 |  | 0.018
245 | 54.5 | 64 | Functional OL | 40 | 56.93 | 56.936 | Alligator Cracking | Slow lane | 6 | 0.3 | 1.8 | Milling + Inley | 6 | 1.8 | 0.07 | 10.8 | 0.756 |  | 0.026
246 | 54.5 | 64 | Functional OL | 40 | 57.14 | 57.143 | Alligator Cracking | Fast /Slow lane | 3 | 1.5 | 4.5 | Milling + Inley | 3 | 1.8 | 0.07 | 5.4 | 0.378 |  | 0.204
247 | 54.5 | 64 | Functional OL | 40 | 57.182 | 57.186 | Alligator Cracking | Fast lane | 4 | 3 | 12 | Milling + Inley | 4 | 3 | 0.07 | 12 | 0.84 |  | 0.039
248 | 54.5 | 64 | Functional OL | 40 | 57.19 | 57.22 | Patch | Fast /Slow lane | 30 | 2.5 | 75 | Milling + Inley | 30 | 2.5 | 0.07 | 75 | 5.25 |  | 0.004
249 | 54.5 | 64 | Functional OL | 40 | 57.239 | 57.248 | Patch | Fast /Slow lane | 9 | 1.5 | 13.5 | Milling + Inley | 9 | 1.8 | 0.07 | 16.2 | 1.134 |  | 0.019
250 | 54.5 | 64 | Functional OL | 40 | 57.288 | 57.3 | Patch | Fast /Slow lane | 12 | 1.5 | 18 | Milling + Inley | 12 | 1.8 | 0.07 | 21.6 | 1.512 |  | 0.04
251 | 54.5 | 64 | Functional OL | 40 | 57.312 | 57.317 | Alligator Cracking / Patch | Fast /Slow lane | 5 | 2 | 10 | Milling + Inley | 5 | 2 | 0.07 | 10 | 0.7 |  | 0.012
252 | 54.5 | 64 | Functional OL | 40 | 57.327 | 57.33 | Alligator Cracking | Fast lane | 3 | 0.5 | 1.5 | Milling + Inley | 3 | 1.8 | 0.07 | 5.4 | 0.378 |  | 0.01
253 | 54.5 | 64 | Functional OL | 40 | 57.412 | 57.417 | Patch | Fast /Slow lane | 5 | 2 | 10 | Milling + Inley | 5 | 2 | 0.07 | 10 | 0.7 |  | 0.082
254 | 54.5 | 64 | Functional OL | 40 | 57.482 | 57.492 | Alligator Cracking | Fast lane | 10 | 0.6 | 6 | Milling + Inley | 10 | 1.8 | 0.07 | 18 | 1.26 |  | 0.065
255 | 54.5 | 64 | Functional OL | 40 | 57.515 | 57.532 | Patch | Slow lane | 17 | 0.8 | 13.6 | Milling + Inley | 17 | 1.8 | 0.07 | 30.6 | 2.142 |  | 0.023
256 | 54.5 | 64 | Functional OL | 40 | 57.537 | 57.544 | Alligator Cracking | Fast lane | 7 | 1.5 | 10.5 | Milling + Inley | 7 | 1.8 | 0.07 | 12.6 | 0.882 |  | 0.005
257 | 54.5 | 64 | Functional OL | 40 | 57.612 | 57.6135 | Patch | Slow lane | 1.5 | 1.5 | 2.25 | Milling + Inley | 1.5 | 1.8 | 0.07 | 2.7 | 0.189 |  | 0.068
258 | 54.5 | 64 | Functional OL | 40 | 57.62 | 57.625 | Alligator Cracking | Fast /Slow lane | 5 | 3 | 15 | Milling + Inley | 5 | 3 | 0.07 | 15 | 1.05 |  | 0.0065
259 | 54.5 | 64 | Functional OL | 40 | 57.778 | 57.78 | Patch | Slow lane | 2 | 0.6 | 1.2 | Milling + Inley | 2 | 1.8 | 0.07 | 3.6 | 0.252 |  | 0.153
260 | 54.5 | 64 | Functional OL | 40 | 57.816 | 57.8175 | Patch | Fast lane | 1.5 | 1.5 | 2.25 | Milling + Inley | 1.5 | 1.8 | 0.07 | 2.7 | 0.189 |  | 0.036
261 | 54.5 | 64 | Functional OL | 40 | 57.926 | 57.929 | Alligator Cracking | Fast lane | 3 | 1.5 | 4.5 | Milling + Inley | 3 | 1.8 | 0.07 | 5.4 | 0.378 |  | 0.1085
262 | 54.5 | 64 | Functional OL | 40 | 57.932 | 57.938 | Patch | Fast /Slow lane | 6 | 3 | 18 | Milling + Inley | 6 | 3 | 0.07 | 18 | 1.26 |  | 0.003
263 | 54.5 | 64 | Functional OL | 40 | 57.937 | 57.939 | Patch | Fast lane | 2 | 1.5 | 3 | Milling + Inley | 2 | 1.8 | 0.07 | 3.6 | 0.252 |  | -0.001
264 | 54.5 | 64 | Functional OL | 40 | 57.963 | 57.964 | Patch | Fast /Slow lane | 1 | 1.5 | 1.5 | Milling + Inley | 1 | 1.8 | 0.07 | 1.8 | 0.126 |  | 0.024
265 | 54.5 | 64 | Functional OL | 40 | 58.087 | 58.237 | Alligator Cracking | Fast lane | 150 | 2 | 300 | Milling + Inley | 150 | 2 | 0.07 | 300 | 21 |  | 0.123
266 | 54.5 | 64 | Functional OL | 40 | 58.129 | 58.131 | Patch | Slow lane | 2 | 0.6 | 1.2 | Milling + Inley | 2 | 1.8 | 0.07 | 3.6 | 0.252 |  | -0.108
267 | 54.5 | 64 | Functional OL | 40 | 58.169 | 58.17 | Patch | Slow lane | 1 | 1 | 1 | Milling + Inley | 1 | 1.8 | 0.07 | 1.8 | 0.126 |  | 0.038
268 | 54.5 | 64 | Functional OL | 40 | 58.184 | 58.188 | Patch | Fast /Slow lane | 4 | 1 | 4 | Milling + Inley | 4 | 1.8 | 0.07 | 7.2 | 0.504 |  | 0.014
269 | 54.5 | 64 | Functional OL | 40 | 58.25 | 58.252 | Patch | Fast lane | 2 | 0.6 | 1.2 | Milling + Inley | 2 | 1.8 | 0.07 | 3.6 | 0.252 |  | 0.062
270 | 54.5 | 64 | Functional OL | 40 | 58.428 | 58.43 | Patch | Slow lane | 2 | 0.5 | 1 | Milling + Inley | 2 | 1.8 | 0.07 | 3.6 | 0.252 |  | 0.176
271 | 54.5 | 64 | Functional OL | 40 | 58.473 | 58.4745 | Patch | Slow lane | 1.5 | 0.6 | 0.9 | Milling + Inley | 1.5 | 1.8 | 0.07 | 2.7 | 0.189 |  | 0.043
272 | 54.5 | 64 | Functional OL | 40 | 58.504 | 58.5055 | Patch | Slow lane | 1.5 | 0.7 | 1.05 | Milling + Inley | 1.5 | 1.8 | 0.07 | 2.7 | 0.189 |  | 0.0295
273 | 54.5 | 64 | Functional OL | 40 | 59.91 | 59.911 | Bleeding | Fast lane | 1 | 1 | 1 | Milling + Inley | 1 | 1.8 | 0.07 | 1.8 | 0.126 |  | 1.4045
274 | 54.5 | 64 | Functional OL | 40 | 59.92 | 59.921 | Bleeding | Fast lane | 1 | 1 | 1 | Milling + Inley | 1 | 1.8 | 0.07 | 1.8 | 0.126 |  | 0.009
275 | 54.5 | 64 | Functional OL | 40 | 59.96 | 59.961 | Bleeding | Slow lane | 1 | 1 | 1 | Milling + Inley | 1 | 1.8 | 0.07 | 1.8 | 0.126 |  | 0.039
276 | 54.5 | 64 | Functional OL | 40 | 59.975 | 59.98 | Bleeding | Fast lane | 5 | 1.5 | 7.5 | Milling + Inley | 5 | 1.8 | 0.07 | 9 | 0.63 |  | 0.014
277 | 54.5 | 64 | Functional OL | 40 | 59.98 | 59.981 | Bleeding | Slow lane | 1 | 1 | 1 | Milling + Inley | 1 | 1.8 | 0.07 | 1.8 | 0.126 |  | 0
278 | 54.5 | 64 | Functional OL | 40 | 60 | 60.002 | Bleeding | Slow lane | 2 | 2 | 4 | Milling + Inley | 2 | 2 | 0.07 | 4 | 0.28 |  | 0.019
279 | 54.5 | 64 | Functional OL | 40 | 60.02 | 60.0224 | Bleeding | Fast lane | 2.4 | 1 | 2.4 | Milling + Inley | 2.4 | 1.8 | 0.07 | 4.32 | 0.3024 |  | 0.018
280 | 54.5 | 64 | Functional OL | 40 | 60.08 | 60.082 | Patch | Fast lane | 2 | 2 | 4 | Milling + Inley | 2 | 2 | 0.07 | 4 | 0.28 |  | 0.0576
281 | 54.5 | 64 | Functional OL | 40 | 60.12 | 60.1215 | Patch | Fast lane | 1.5 | 2 | 3 | Milling + Inley | 1.5 | 2 | 0.07 | 3 | 0.21 |  | 0.038
282 | 54.5 | 64 | Functional OL | 40 | 60.13 | 60.135 | Bleeding | Fast lane | 5 | 2 | 10 | Milling + Inley | 5 | 2 | 0.07 | 10 | 0.7 |  | 0.0085
283 | 54.5 | 64 | Functional OL | 40 | 60.26 | 60.262 | Longitudinal Cracking | Slow lane | 2 | 0.3 | 0.6 | Milling + Inley | 2 | 1.8 | 0.07 | 3.6 | 0.252 |  | 0.125
284 | 54.5 | 64 | Functional OL | 40 | 60.34 | 60.36 | Longitudinal Cracking | Fast lane | 20 | 0.3 | 6 | Milling + Inley | 20 | 1.8 | 0.07 | 36 | 2.52 |  | 0.078
285 | 54.5 | 64 | Functional OL | 40 | 60.34 | 60.36 | Longitudinal Cracking | Slow lane | 20 | 0.3 | 6 | Milling + Inley | 20 | 1.8 | 0.07 | 36 | 2.52 |  | -0.02
286 | 54.5 | 64 | Functional OL | 40 | 60.38 | 60.4 | Patch | Fast lane | 20 | 3 | 60 | Milling + Inley | 20 | 3 | 0.07 | 60 | 4.2 |  | 0.02
287 | 54.5 | 64 | Functional OL | 40 | 60.4 | 60.42 | Longitudinal Cracking | Fast /Slow lane | 20 | 0.3 | 6 | Milling + Inley | 20 | 1.8 | 0.07 | 36 | 2.52 |  | 0
288 | 54.5 | 64 | Functional OL | 40 | 60.46 | 60.47 | Longitudinal Cracking | Slow lane | 10 | 0.3 | 3 | Milling + Inley | 10 | 1.8 | 0.07 | 18 | 1.26 |  | 0.04
289 | 54.5 | 64 | Functional OL | 40 | 60.5 | 60.508 | Longitudinal Cracking | Slow lane | 8 | 0.3 | 2.4 | Milling + Inley | 8 | 1.8 | 0.07 | 14.4 | 1.008 |  | 0.03
290 | 54.5 | 64 | Functional OL | 40 | 60.58 | 60.584 | Patch | Fast lane | 4 | 1 | 4 | Milling + Inley | 4 | 1.8 | 0.07 | 7.2 | 0.504 |  | 0.072
291 | 54.5 | 64 | Functional OL | 40 | 60.59 | 60.593 | Patch | Fast lane | 3 | 1 | 3 | Milling + Inley | 3 | 1.8 | 0.07 | 5.4 | 0.378 |  | 0.006
292 | 54.5 | 64 | Functional OL | 40 | 60.6 | 60.61 | Transverse Cracking | Fast lane | 10 | 1 | 10 | Milling + Inley | 10 | 1.8 | 0.07 | 18 | 1.26 |  | 0.007
293 | 54.5 | 64 | Functional OL | 40 | 60.61 | 60.614 | Alligator Cracking | Fast lane | 4 | 1 | 4 | Milling + Inley | 4 | 1.8 | 0.07 | 7.2 | 0.504 |  | 0
294 | 54.5 | 64 | Functional OL | 40 | 60.64 | 60.65 | Transverse Cracking | Fast lane | 10 | 1 | 10 | Milling + Inley | 10 | 1.8 | 0.07 | 18 | 1.26 |  | 0.026
295 | 54.5 | 64 | Functional OL | 40 | 60.9 | 60.91 | Longitudinal Cracking | Slow lane | 10 | 2 | 20 | Milling + Inley | 10 | 2 | 0.07 | 20 | 1.4 |  | 0.25
296 | 54.5 | 64 | Functional OL | 40 | 60.92 | 60.928 | Patch | Fast lane | 8 | 3 | 24 | Milling + Inley | 8 | 3 | 0.07 | 24 | 1.68 |  | 0.01
297 | 54.5 | 64 | Functional OL | 40 | 61.02 | 61.04 | Settlement | Fast lane | 20 | 2 | 40 | Milling + Inley | 20 | 2 | 0.07 | 40 | 2.8 |  | 0.092
298 | 54.5 | 64 | Functional OL | 40 | 61.04 | 61.048 | Alligator Cracking | Slow lane | 8 | 3 | 24 | Milling + Inley | 8 | 3 | 0.07 | 24 | 1.68 |  | 0
299 | 54.5 | 64 | Functional OL | 40 | 61.04 | 61.045 | Patch | Fast lane | 5 | 2.5 | 12.5 | Milling + Inley | 5 | 2.5 | 0.07 | 12.5 | 0.875 |  | -0.008
300 | 54.5 | 64 | Functional OL | 40 | 61.045 | 61.048 | Alligator Cracking | Fast lane | 3 | 3 | 9 | Milling + Inley | 3 | 3 | 0.07 | 9 | 0.63 |  | 0
301 | 54.5 | 64 | Functional OL | 40 | 61.05 | 61.055 | Alligator Cracking | Fast lane | 5 | 3.5 | 17.5 | Milling + Inley | 5 | 3.5 | 0.07 | 17.5 | 1.225 |  | 0.002
302 | 54.5 | 64 | Functional OL | 40 | 61.055 | 61.059 | Alligator Cracking | Fast lane | 4 | 3.5 | 14 | Milling + Inley | 4 | 3.5 | 0.07 | 14 | 0.98 |  | 0
303 | 54.5 | 64 | Functional OL | 40 | 61.14 | 61.15 | Patch | Slow lane | 10 | 1 | 10 | Milling + Inley | 10 | 1.8 | 0.07 | 18 | 1.26 |  | 0.081
304 | 54.5 | 64 | Functional OL | 40 | 61.2 | 61.21 | Transverse Cracking | Fast lane | 10 | 0.3 | 3 | Milling + Inley | 10 | 1.8 | 0.07 | 18 | 1.26 |  | 0.05
305 | 54.5 | 64 | Functional OL | 40 | 61.22 | 61.228 | Patch /Cracking | Fast lane | 8 | 3 | 24 | Milling + Inley | 8 | 3 | 0.07 | 24 | 1.68 |  | 0.01
306 | 54.5 | 64 | Functional OL | 40 | 61.24 | 61.245 | Patch /Cracking | Fast lane | 5 | 2 | 10 | Milling + Inley | 5 | 2 | 0.07 | 10 | 0.7 |  | 0.012
307 | 54.5 | 64 | Functional OL | 40 | 61.26 | 61.29 | Patch /Cracking | Fast lane | 30 | 2.5 | 75 | Milling + Inley | 30 | 2.5 | 0.07 | 75 | 5.25 |  | 0.015
308 | 54.5 | 64 | Functional OL | 40 | 61.3 | 61.305 | Patch | Fast lane | 5 | 4 | 20 | Milling + Inley | 5 | 4 | 0.07 | 20 | 1.4 |  | 0.01
309 | 54.5 | 64 | Functional OL | 40 | 61.32 | 61.328 | Patch | Slow lane | 8 | 3 | 24 | Milling + Inley | 8 | 3 | 0.07 | 24 | 1.68 |  | 0.015
310 | 54.5 | 64 | Functional OL | 40 | 61.38 | 61.385 | Patch | Fast lane | 5 | 3 | 15 | Milling + Inley | 5 | 3 | 0.07 | 15 | 1.05 |  | 0.052
311 | 54.5 | 64 | Functional OL | 40 | 61.4 | 61.406 | Patch /Bleeding | Slow lane | 6 | 2 | 12 | Milling + Inley | 6 | 2 | 0.07 | 12 | 0.84 |  | 0.015
312 | 54.5 | 64 | Functional OL | 40 | 61.54 | 61.542 | Patch /Cracking | Fast lane | 2 | 1 | 2 | Milling + Inley | 2 | 1.8 | 0.07 | 3.6 | 0.252 |  | 0.134
313 | 54.5 | 64 | Functional OL | 40 | 61.66 | 61.663 | Patch | Slow lane | 3 | 2 | 6 | Milling + Inley | 3 | 2 | 0.07 | 6 | 0.42 |  | 0.118
314 | 54.5 | 64 | Functional OL | 40 | 61.68 | 61.682 | Patch | Fast lane | 2 | 2 | 4 | Milling + Inley | 2 | 2 | 0.07 | 4 | 0.28 |  | 0.017
315 | 54.5 | 64 | Functional OL | 40 | 61.685 | 61.687 | Patch /Cracking | Fast lane | 2 | 1 | 2 | Milling + Inley | 2 | 1.8 | 0.07 | 3.6 | 0.252 |  | 0.003
316 | 54.5 | 64 | Functional OL | 40 | 61.84 | 61.86 | Longitudinal Cracking | Slow lane | 20 | 0.3 | 6 | Milling + Inley | 20 | 1.8 | 0.07 | 36 | 2.52 |  | 0.153
317 | 54.5 | 64 | Functional OL | 40 | 62.12 | 62.128 | Patch | Fast lane | 8 | 3 | 24 | Milling + Inley | 8 | 3 | 0.07 | 24 | 1.68 |  | 0.26
318 | 54.5 | 64 | Functional OL | 40 | 62.24 | 62.248 | Patch /Cracking | Fast lane | 8 | 2 | 16 | Milling + Inley | 8 | 2 | 0.07 | 16 | 1.12 |  | 0.112
319 | 54.5 | 64 | Functional OL | 40 | 62.26 | 62.31 | Transverse Cracking | Fast lane | 50 | 2 | 100 | Milling + Inley | 50 | 2 | 0.07 | 100 | 7 |  | 0.012
320 | 54.5 | 64 | Functional OL | 40 | 62.42 | 62.428 | Patch /Bleeding | Fast lane | 8 | 2 | 16 | Milling + Inley | 8 | 2 | 0.07 | 16 | 1.12 |  | 0.11
321 | 54.5 | 64 | Functional OL | 40 | 62.44 | 62.45 | Patch /Cracking | Fast lane | 10 | 2 | 20 | Milling + Inley | 10 | 2 | 0.07 | 20 | 1.4 |  | 0.012
322 | 54.5 | 64 | Functional OL | 40 | 62.6 | 62.601 | Bleeding | Fast lane | 1 | 1 | 1 | Milling + Inley | 1 | 1.8 | 0.07 | 1.8 | 0.126 |  | 0.15
323 | 54.5 | 64 | Functional OL | 40 | 62.94 | 62.96 | Patch /Bleeding | Fast /Slow lane | 20 | 6 | 120 | Milling + Inley | 20 | 6 | 0.07 | 120 | 8.4 |  | 0.339
324 | 54.5 | 64 | Functional OL | 40 | 63.1 | 63.2 | Patch | Fast /Slow lane | 100 | 6 | 600 | Milling + Inley | 100 | 6 | 0.07 | 600 | 42 |  | 0.14
325 | 54.5 | 64 | Functional OL | 40 | 63.32 | 63.325 | Patch /Cracking | Fast lane | 5 | 2 | 10 | Milling + Inley | 5 | 2 | 0.07 | 10 | 0.7 |  | 0.12
326 | 54.5 | 64 | Functional OL | 40 | 63.34 | 63.346 | Patch | Fast lane | 6 | 2.5 | 15 | Milling + Inley | 6 | 2.5 | 0.07 | 15 | 1.05 |  | 0.015
327 | 54.5 | 64 | Functional OL | 40 | 63.38 | 63.384 | Patch | Fast lane | 4 | 2 | 8 | Milling + Inley | 4 | 2 | 0.07 | 8 | 0.56 |  | 0.034
328 | 54.5 | 64 | Functional OL | 40 | 63.4 | 63.405 | Patch /Cracking | Fast lane | 5 | 3 | 15 | Milling + Inley | 5 | 3 | 0.07 | 15 | 1.05 |  | 0.016
329 | 54.5 | 64 | Functional OL | 40 | 63.5 | 63.502 | Patch | Fast /Slow lane | 2 | 2 | 4 | Milling + Inley | 2 | 2 | 0.07 | 4 | 0.28 |  | 0.095
330 | 54.5 | 64 | Functional OL | 40 | 63.56 | 63.59 | Patch /Cracking | Fast lane | 30 | 3.5 | 105 | Milling + Inley | 30 | 3.5 | 0.07 | 105 | 7.35 |  | 0.058
331 | 54.5 | 64 | Functional OL | 40 | 63.88 | 63.883 | Patch | Fast lane | 3 | 2 | 6 | Milling + Inley | 3 | 2 | 0.07 | 6 | 0.42 |  | 0.29
332 | 54.5 | 64 | Functional OL | 40 | 63.88 | 63.884 | Patch | Slow lane | 4 | 2 | 8 | Milling + Inley | 4 | 2 | 0.07 | 8 | 0.56 |  | -0.003
333 | 54.5 | 64 | Functional OL | 40 | 63.885 | 63.895 | Patch /Cracking | Slow lane | 10 | 1 | 10 | Milling + Inley | 10 | 1.8 | 0.07 | 18 | 1.26 |  | 0.001
334 | 54.5 | 64 | Functional OL | 40 | 63.9 | 63.91 | Alligator Cracking | Slow lane | 10 | 2 | 20 | Milling + Inley | 10 | 2 | 0.07 | 20 | 1.4 |  | 0.005
335 | 54.5 | 64 | Functional OL | 40 | 63.96 | 63.97 | Patch | Fast /Slow lane | 10 | 3 | 30 | Milling + Inley | 10 | 3 | 0.07 | 30 | 2.1 |  | 0.05
336 | 54.5 | 64 | Functional OL | 40 | 63.98 | 64 | Alligator Cracking | Slow lane | 20 | 5 | 100 | Milling + Inley | 20 | 5 | 0.07 | 100 | 7 |  | 0.01
337 | 54.5 | 64 | Functional OL | 40 | 64 | 64.003 | Alligator Cracking | Fast /Slow lane | 3 | 2 | 6 | Milling + Inley | 3 | 2 | 0.07 | 6 | 0.42 |  | 0
338 | 64 | 69.8 | Strengthening OL | 90 | 64.04 | 64.07 | Patch /Cracking | Fast lane | 30 | 3 | 90 | Milling + Inley | 30 | 3 | 0.07 | 90 | 6.3 |  | 0.037
339 | 64 | 69.8 | Strengthening OL | 90 | 64.1 | 64.12 | Alligator Cracking | Fast lane | 20 | 3.5 | 70 | Milling + Inley | 20 | 3.5 | 0.07 | 70 | 4.9 |  | 0.03
340 | 64 | 69.8 | Strengthening OL | 90 | 64.13 | 64.138 | Longitudinal Cracking | Slow lane | 8 | 0.3 | 2.4 | Milling + Inley | 8 | 1.8 | 0.07 | 14.4 | 1.008 |  | 0.01
341 | 64 | 69.8 | Strengthening OL | 90 | 64.15 | 64.17 | Patch /Cracking | Fast lane | 20 | 3.5 | 70 | Milling + Inley | 20 | 3.5 | 0.07 | 70 | 4.9 |  | 0.012
342 | 64 | 69.8 | Strengthening OL | 90 | 64.2 | 64.22 | Alligator Cracking | Fast lane | 20 | 1 | 20 | Milling + Inley | 20 | 1.8 | 0.07 | 36 | 2.52 |  | 0.03
343 | 64 | 69.8 | Strengthening OL | 90 | 64.22 | 64.222 | Alligator Cracking | Slow lane | 2 | 1 | 2 | Milling + Inley | 2 | 1.8 | 0.07 | 3.6 | 0.252 |  | 0
344 | 64 | 69.8 | Strengthening OL | 90 | 64.24 | 64.25 | Alligator Cracking | Slow lane | 10 | 3.5 | 35 | Milling + Inley | 10 | 3.5 | 0.07 | 35 | 2.45 |  | 0.018
345 | 64 | 69.8 | Strengthening OL | 90 | 64.25 | 64.2535 | Transverse Cracking | Slow lane | 3.5 | 0.3 | 1.05 | Milling + Inley | 3.5 | 1.8 | 0.07 | 6.3 | 0.441 |  | 0
346 | 64 | 69.8 | Strengthening OL | 90 | 64.27 | 64.28 | Alligator Cracking | Slow lane | 10 | 2 | 20 | Milling + Inley | 10 | 2 | 0.07 | 20 | 1.4 |  | 0.0165
347 | 64 | 69.8 | Strengthening OL | 90 | 64.3 | 64.35 | Alligator Cracking | Fast lane | 50 | 3 | 150 | Milling + Inley | 50 | 3 | 0.07 | 150 | 10.5 |  | 0.02
348 | 64 | 69.8 | Strengthening OL | 90 | 64.42 | 64.44 | Patch /Cracking | Slow lane | 20 | 1 | 20 | Milling + Inley | 20 | 1.8 | 0.07 | 36 | 2.52 |  | 0.07
349 | 64 | 69.8 | Strengthening OL | 90 | 64.42 | 64.425 | Patch /Cracking | Fast lane | 5 | 2 | 10 | Milling + Inley | 5 | 2 | 0.07 | 10 | 0.7 |  | -0.02
350 | 64 | 69.8 | Strengthening OL | 90 | 64.48 | 64.5 | Patch /Cracking | Fast /Slow lane | 20 | 7 | 140 | Milling + Inley | 20 | 7 | 0.07 | 140 | 9.8 |  | 0.055
351 | 64 | 69.8 | Strengthening OL | 90 | 64.5 | 64.505 | Patch /Cracking | Slow lane | 5 | 2 | 10 | Milling + Inley | 5 | 2 | 0.07 | 10 | 0.7 |  | 0
352 | 64 | 69.8 | Strengthening OL | 90 | 64.52 | 64.53 | Patch /Cracking | Fast lane | 10 | 3.5 | 35 | Milling + Inley | 10 | 3.5 | 0.07 | 35 | 2.45 |  | 0.015
353 | 64 | 69.8 | Strengthening OL | 90 | 64.58 | 64.583 | Transverse Cracking | Fast lane | 3 | 0.3 | 0.9 | Milling + Inley | 3 | 1.8 | 0.07 | 5.4 | 0.378 |  | 0.05
354 | 64 | 69.8 | Strengthening OL | 90 | 64.62 | 64.6225 | Transverse Cracking | Fast lane | 2.5 | 2 | 5 | Milling + Inley | 2.5 | 2 | 0.07 | 5 | 0.35 |  | 0.037
355 | 64 | 69.8 | Strengthening OL | 90 | 64.64 | 64.645 | Alligator Cracking | Fast lane | 5 | 2.5 | 12.5 | Milling + Inley | 5 | 2.5 | 0.07 | 12.5 | 0.875 |  | 0.0175
356 | 64 | 69.8 | Strengthening OL | 90 | 64.66 | 64.67 | Alligator Cracking | Fast lane | 10 | 2 | 20 | Milling + Inley | 10 | 2 | 0.07 | 20 | 1.4 |  | 0.015
357 | 64 | 69.8 | Strengthening OL | 90 | 64.68 | 64.69 | Alligator Cracking | Slow lane | 10 | 1 | 10 | Milling + Inley | 10 | 1.8 | 0.07 | 18 | 1.26 |  | 0.01
358 | 64 | 69.8 | Strengthening OL | 90 | 64.7 | 64.709 | Alligator Cracking | Fast lane | 9 | 1.5 | 13.5 | Milling + Inley | 9 | 1.8 | 0.07 | 16.2 | 1.134 |  | 0.01
359 | 64 | 69.8 | Strengthening OL | 90 | 64.72 | 64.728 | Alligator Cracking | Slow lane | 8 | 1 | 8 | Milling + Inley | 8 | 1.8 | 0.07 | 14.4 | 1.008 |  | 0.011
360 | 64 | 69.8 | Strengthening OL | 90 | 64.74 | 64.742 | Alligator Cracking | Fast lane | 2 | 2 | 4 | Milling + Inley | 2 | 2 | 0.07 | 4 | 0.28 |  | 0.012
361 | 64 | 69.8 | Strengthening OL | 90 | 64.8 | 64.808 | Alligator Cracking | Fast lane | 8 | 1 | 8 | Milling + Inley | 8 | 1.8 | 0.07 | 14.4 | 1.008 |  | 0.058
362 | 64 | 69.8 | Strengthening OL | 90 | 64.84 | 64.86 | Alligator Cracking | Slow lane | 20 | 1.5 | 30 | Milling + Inley | 20 | 1.8 | 0.07 | 36 | 2.52 |  | 0.032
363 | 64 | 69.8 | Strengthening OL | 90 | 64.86 | 64.87 | Alligator Cracking | Fast lane | 10 | 2 | 20 | Milling + Inley | 10 | 2 | 0.07 | 20 | 1.4 |  | 0
364 | 64 | 69.8 | Strengthening OL | 90 | 64.99 | 65 | Alligator Cracking | Fast lane | 10 | 1.2 | 12 | Milling + Inley | 10 | 1.8 | 0.07 | 18 | 1.26 |  | 0.12
365 | 64 | 69.8 | Strengthening OL | 90 | 65.02 | 65.04 | Alligator Cracking | Fast /Slow lane | 20 | 7 | 140 | Milling + Inley | 20 | 7 | 0.07 | 140 | 9.8 |  | 0.02
366 | 64 | 69.8 | Strengthening OL | 90 | 65.06 | 65.065 | Patch /Cracking | Fast lane | 5 | 1 | 5 | Milling + Inley | 5 | 1.8 | 0.07 | 9 | 0.63 |  | 0.02
367 | 64 | 69.8 | Strengthening OL | 90 | 65.06 | 65.08 | Alligator Cracking | Slow lane | 20 | 1.5 | 30 | Milling + Inley | 20 | 1.8 | 0.07 | 36 | 2.52 |  | -0.005
368 | 64 | 69.8 | Strengthening OL | 90 | 65.12 | 65.125 | Patch /Bleeding | Slow lane | 5 | 1.1 | 5.5 | Milling + Inley | 5 | 1.8 | 0.07 | 9 | 0.63 |  | 0.04
369 | 64 | 69.8 | Strengthening OL | 90 | 65.13 | 65.14 | Alligator Cracking | Slow lane | 10 | 1 | 10 | Milling + Inley | 10 | 1.8 | 0.07 | 18 | 1.26 |  | 0.005
370 | 64 | 69.8 | Strengthening OL | 90 | 65.16 | 65.18 | Alligator Cracking | Slow lane | 20 | 1.2 | 24 | Milling + Inley | 20 | 1.8 | 0.07 | 36 | 2.52 |  | 0.02
371 | 64 | 69.8 | Strengthening OL | 90 | 65.24 | 65.245 | Patch /Bleeding | Fast lane | 5 | 2 | 10 | Milling + Inley | 5 | 2 | 0.07 | 10 | 0.7 |  | 0.06
372 | 64 | 69.8 | Strengthening OL | 90 | 65.26 | 65.278 | Alligator Cracking | Slow lane | 18 | 1.5 | 27 | Milling + Inley | 18 | 1.8 | 0.07 | 32.4 | 2.268 |  | 0.015
373 | 64 | 69.8 | Strengthening OL | 90 | 65.3 | 65.308 | Alligator Cracking | Slow lane | 8 | 1.2 | 9.6 | Milling + Inley | 8 | 1.8 | 0.07 | 14.4 | 1.008 |  | 0.022
374 | 64 | 69.8 | Strengthening OL | 90 | 65.32 | 65.325 | Alligator Cracking | Slow lane | 5 | 1 | 5 | Milling + Inley | 5 | 1.8 | 0.07 | 9 | 0.63 |  | 0.012
375 | 64 | 69.8 | Strengthening OL | 90 | 65.4 | 65.415 | Patch /Cracking | Fast lane | 15 | 2 | 30 | Milling + Inley | 15 | 2 | 0.07 | 30 | 2.1 |  | 0.075
376 | 64 | 69.8 | Strengthening OL | 90 | 65.42 | 65.43 | Alligator Cracking | Slow lane | 10 | 1 | 10 | Milling + Inley | 10 | 1.8 | 0.07 | 18 | 1.26 |  | 0.005
377 | 64 | 69.8 | Strengthening OL | 90 | 65.44 | 65.45 | Patch | Fast lane | 10 | 2 | 20 | Milling + Inley | 10 | 2 | 0.07 | 20 | 1.4 |  | 0.01
378 | 64 | 69.8 | Strengthening OL | 90 | 65.5 | 65.505 | Patch | Fast lane | 5 | 1.5 | 7.5 | Milling + Inley | 5 | 1.8 | 0.07 | 9 | 0.63 |  | 0.05
379 | 64 | 69.8 | Strengthening OL | 90 | 65.54 | 65.545 | Patch /Cracking | Fast lane | 5 | 2 | 10 | Milling + Inley | 5 | 2 | 0.07 | 10 | 0.7 |  | 0.035
380 | 64 | 69.8 | Strengthening OL | 90 | 65.58 | 65.59 | Patch /Bleeding | Fast lane | 10 | 1.9 | 19 | Milling + Inley | 10 | 1.9 | 0.07 | 19 | 1.33 |  | 0.035
381 | 64 | 69.8 | Strengthening OL | 90 | 65.59 | 65.593 | Patch | Fast lane | 3 | 1.5 | 4.5 | Milling + Inley | 3 | 1.8 | 0.07 | 5.4 | 0.378 |  | 0
382 | 64 | 69.8 | Strengthening OL | 90 | 65.62 | 65.63 | Alligator Cracking | Slow lane | 10 | 1.9 | 19 | Milling + Inley | 10 | 1.9 | 0.07 | 19 | 1.33 |  | 0.027
383 | 64 | 69.8 | Strengthening OL | 90 | 65.62 | 65.628 | Alligator Cracking | Fast lane | 8 | 1.2 | 9.6 | Milling + Inley | 8 | 1.8 | 0.07 | 14.4 | 1.008 |  | -0.01
384 | 64 | 69.8 | Strengthening OL | 90 | 65.65 | 65.655 | Patch /Cracking | Slow lane | 5 | 1 | 5 | Milling + Inley | 5 | 1.8 | 0.07 | 9 | 0.63 |  | 0.022
385 | 64 | 69.8 | Strengthening OL | 90 | 65.66 | 65.69 | Patch /Cracking | Fast lane | 30 | 2 | 60 | Milling + Inley | 30 | 2 | 0.07 | 60 | 4.2 |  | 0.005
386 | 64 | 69.8 | Strengthening OL | 90 | 65.66 | 65.67 | Patch /Cracking | Slow lane | 10 | 2 | 20 | Milling + Inley | 10 | 2 | 0.07 | 20 | 1.4 |  | -0.03
387 | 64 | 69.8 | Strengthening OL | 90 | 65.68 | 65.688 | Alligator Cracking | Slow lane | 8 | 1 | 8 | Milling + Inley | 8 | 1.8 | 0.07 | 14.4 | 1.008 |  | 0.01
388 | 64 | 69.8 | Strengthening OL | 90 | 65.69 | 65.695 | Patch | Fast lane | 5 | 2 | 10 | Milling + Inley | 5 | 2 | 0.07 | 10 | 0.7 |  | 0.002
389 | 64 | 69.8 | Strengthening OL | 90 | 65.7 | 65.703 | Patch /Cracking | Fast lane | 3 | 1.5 | 4.5 | Milling + Inley | 3 | 1.8 | 0.07 | 5.4 | 0.378 |  | 0.005
390 | 64 | 69.8 | Strengthening OL | 90 | 65.7 | 65.71 | Patch | Slow lane | 10 | 2 | 20 | Milling + Inley | 10 | 2 | 0.07 | 20 | 1.4 |  | -0.003
391 | 64 | 69.8 | Strengthening OL | 90 | 65.76 | 65.81 | Patch /Cracking | Fast lane | 50 | 3.5 | 175 | Milling + Inley | 50 | 3.5 | 0.07 | 175 | 12.25 |  | 0.05
392 | 64 | 69.8 | Strengthening OL | 90 | 65.82 | 65.828 | Patch /Cracking | Fast lane | 8 | 2 | 16 | Milling + Inley | 8 | 2 | 0.07 | 16 | 1.12 |  | 0.01
393 | 64 | 69.8 | Strengthening OL | 90 | 65.83 | 65.84 | Patch | Fast lane | 10 | 3.5 | 35 | Milling + Inley | 10 | 3.5 | 0.07 | 35 | 2.45 |  | 0.002
394 | 64 | 69.8 | Strengthening OL | 90 | 65.88 | 65.883 | Patch | Fast lane | 3 | 2.8 | 8.4 | Milling + Inley | 3 | 2.8 | 0.07 | 8.4 | 0.588 |  | 0.04
395 | 64 | 69.8 | Strengthening OL | 90 | 65.93 | 65.935 | Patch /Cracking | Fast lane | 5 | 3.5 | 17.5 | Milling + Inley | 5 | 3.5 | 0.07 | 17.5 | 1.225 |  | 0.047
396 | 64 | 69.8 | Strengthening OL | 90 | 65.94 | 65.95 | Patch /Cracking | Slow lane | 10 | 2 | 20 | Milling + Inley | 10 | 2 | 0.07 | 20 | 1.4 |  | 0.005
397 | 64 | 69.8 | Strengthening OL | 90 | 65.98 | 65.983 | Patch /Bleeding | Slow lane | 3 | 3.5 | 10.5 | Milling + Inley | 3 | 3.5 | 0.07 | 10.5 | 0.735 |  | 0.03
398 | 64 | 69.8 | Strengthening OL | 90 | 66.01 | 66.04 | Patch /Cracking | Fast lane | 30 | 3.5 | 105 | Milling + Inley | 30 | 3.5 | 0.07 | 105 | 7.35 |  | 0.027
399 | 64 | 69.8 | Strengthening OL | 90 | 66.08 | 66.09 | Patch | Fast lane | 10 | 3 | 30 | Milling + Inley | 10 | 3 | 0.07 | 30 | 2.1 |  | 0.04
400 | 64 | 69.8 | Strengthening OL | 90 | 66.12 | 66.128 | Alligator Cracking | Fast lane | 8 | 1.2 | 9.6 | Milling + Inley | 8 | 1.8 | 0.07 | 14.4 | 1.008 |  | 0.03
401 | 64 | 69.8 | Strengthening OL | 90 | 66.14 | 66.15 | Longitudinal Cracking | Slow lane | 10 | 0.3 | 3 | Milling + Inley | 10 | 1.8 | 0.07 | 18 | 1.26 |  | 0.012
402 | 64 | 69.8 | Strengthening OL | 90 | 66.14 | 66.15 | Patch /Cracking | Fast lane | 10 | 1.5 | 15 | Milling + Inley | 10 | 1.8 | 0.07 | 18 | 1.26 |  | -0.01
403 | 64 | 69.8 | Strengthening OL | 90 | 66.16 | 66.168 | Alligator Cracking | Slow lane | 8 | 1.2 | 9.6 | Milling + Inley | 8 | 1.8 | 0.07 | 14.4 | 1.008 |  | 0.01
404 | 64 | 69.8 | Strengthening OL | 90 | 66.18 | 66.195 | Alligator Cracking | Fast lane | 15 | 1.1 | 16.5 | Milling + Inley | 15 | 1.8 | 0.07 | 27 | 1.89 |  | 0.012
405 | 64 | 69.8 | Strengthening OL | 90 | 66.18 | 66.2 | Longitudinal Cracking | Slow lane | 20 | 0.3 | 6 | Milling + Inley | 20 | 1.8 | 0.07 | 36 | 2.52 |  | -0.015
406 | 64 | 69.8 | Strengthening OL | 90 | 66.2 | 66.21 | Alligator Cracking | Slow lane | 10 | 1 | 10 | Milling + Inley | 10 | 1.8 | 0.07 | 18 | 1.26 |  | 0
407 | 64 | 69.8 | Strengthening OL | 90 | 66.24 | 66.248 | Patch | Slow lane | 8 | 1.1 | 8.8 | Milling + Inley | 8 | 1.8 | 0.07 | 14.4 | 1.008 |  | 0.03
408 | 64 | 69.8 | Strengthening OL | 90 | 66.25 | 66.255 | Patch | Slow lane | 5 | 3 | 15 | Milling + Inley | 5 | 3 | 0.07 | 15 | 1.05 |  | 0.002
409 | 64 | 69.8 | Strengthening OL | 90 | 66.28 | 66.3 | Alligator Cracking | Fast lane | 20 | 1.5 | 30 | Milling + Inley | 20 | 1.8 | 0.07 | 36 | 2.52 |  | 0.025
410 | 64 | 69.8 | Strengthening OL | 90 | 66.3 | 66.31 | Patch | Slow lane | 10 | 1.2 | 12 | Milling + Inley | 10 | 1.8 | 0.07 | 18 | 1.26 |  | 0
411 | 64 | 69.8 | Strengthening OL | 90 | 66.31 | 66.318 | Alligator Cracking | Slow lane | 8 | 2 | 16 | Milling + Inley | 8 | 2 | 0.07 | 16 | 1.12 |  | 0
412 | 64 | 69.8 | Strengthening OL | 90 | 66.34 | 66.342 | Patch | Fast lane | 2 | 1 | 2 | Milling + Inley | 2 | 1.8 | 0.07 | 3.6 | 0.252 |  | 0.022
413 | 64 | 69.8 | Strengthening OL | 90 | 66.38 | 66.384 | Patch | Fast lane | 4 | 2 | 8 | Milling + Inley | 4 | 2 | 0.07 | 8 | 0.56 |  | 0.038
414 | 64 | 69.8 | Strengthening OL | 90 | 66.4 | 66.403 | Patch | Fast lane | 3 | 1.8 | 5.4 | Milling + Inley | 3 | 1.8 | 0.07 | 5.4 | 0.378 |  | 0.016
415 | 64 | 69.8 | Strengthening OL | 90 | 66.42 | 66.43 | Patch /Cracking | Fast lane | 10 | 1 | 10 | Milling + Inley | 10 | 1.8 | 0.07 | 18 | 1.26 |  | 0.017
416 | 64 | 69.8 | Strengthening OL | 90 | 66.44 | 66.45 | Patch /Cracking | Fast lane | 10 | 3.5 | 35 | Milling + Inley | 10 | 3.5 | 0.07 | 35 | 2.45 |  | 0.01
417 | 64 | 69.8 | Strengthening OL | 90 | 66.45 | 66.453 | Patch | Fast lane | 3 | 1.2 | 3.6 | Milling + Inley | 3 | 1.8 | 0.07 | 5.4 | 0.378 |  | 0
418 | 64 | 69.8 | Strengthening OL | 90 | 66.48 | 66.485 | Patch | Fast lane | 5 | 1.1 | 5.5 | Milling + Inley | 5 | 1.8 | 0.07 | 9 | 0.63 |  | 0.027
419 | 64 | 69.8 | Strengthening OL | 90 | 66.5 | 66.508 | Patch /Cracking | Fast lane | 8 | 2 | 16 | Milling + Inley | 8 | 2 | 0.07 | 16 | 1.12 |  | 0.015
420 | 64 | 69.8 | Strengthening OL | 90 | 66.58 | 66.582 | Patch | Slow lane | 2 | 2 | 4 | Milling + Inley | 2 | 2 | 0.07 | 4 | 0.28 |  | 0.072
421 | 64 | 69.8 | Strengthening OL | 90 | 66.58 | 66.59 | Alligator Cracking | Fast lane | 10 | 1 | 10 | Milling + Inley | 10 | 1.8 | 0.07 | 18 | 1.26 |  | -0.002
422 | 64 | 69.8 | Strengthening OL | 90 | 66.68 | 66.69 | Alligator Cracking | Fast lane | 10 | 1.8 | 18 | Milling + Inley | 10 | 1.8 | 0.07 | 18 | 1.26 |  | 0.09
423 | 64 | 69.8 | Strengthening OL | 90 | 66.7 | 66.71 | Patch /Cracking | Fast lane | 10 | 2.3 | 23 | Milling + Inley | 10 | 2.3 | 0.07 | 23 | 1.61 |  | 0.01
424 | 64 | 69.8 | Strengthening OL | 90 | 66.74 | 66.76 | Patch /Cracking | Fast lane | 20 | 2.8 | 56 | Milling + Inley | 20 | 2.8 | 0.07 | 56 | 3.92 |  | 0.03
425 | 64 | 69.8 | Strengthening OL | 90 | 66.8 | 66.84 | Patch /Cracking | Fast lane | 40 | 3.5 | 140 | Milling + Inley | 40 | 3.5 | 0.07 | 140 | 9.8 |  | 0.04
426 | 64 | 69.8 | Strengthening OL | 90 | 66.84 | 66.86 | Patch | Fast lane | 20 | 3 | 60 | Milling + Inley | 20 | 3 | 0.07 | 60 | 4.2 |  | 0
427 | 64 | 69.8 | Strengthening OL | 90 | 66.86 | 66.868 | Patch | Fast lane | 8 | 2 | 16 | Milling + Inley | 8 | 2 | 0.07 | 16 | 1.12 |  | 0
428 | 64 | 69.8 | Strengthening OL | 90 | 66.9 | 66.906 | Patch | Fast lane | 6 | 2 | 12 | Milling + Inley | 6 | 2 | 0.07 | 12 | 0.84 |  | 0.032
429 | 64 | 69.8 | Strengthening OL | 90 | 66.93 | 66.95 | Patch /Cracking | Fast lane | 20 | 1 | 20 | Milling + Inley | 20 | 1.8 | 0.07 | 36 | 2.52 |  | 0.024
430 | 64 | 69.8 | Strengthening OL | 90 | 67 | 67.02 | Patch /Cracking | Fast lane | 20 | 3.5 | 70 | Milling + Inley | 20 | 3.5 | 0.07 | 70 | 4.9 |  | 0.05
431 | 64 | 69.8 | Strengthening OL | 90 | 67.02 | 67.03 | Patch /Cracking | Fast lane | 10 | 3.5 | 35 | Milling + Inley | 10 | 3.5 | 0.07 | 35 | 2.45 |  | 0
432 | 64 | 69.8 | Strengthening OL | 90 | 67.12 | 67.13 | Patch /Cracking | Fast lane | 10 | 2 | 20 | Milling + Inley | 10 | 2 | 0.07 | 20 | 1.4 |  | 0.09
433 | 64 | 69.8 | Strengthening OL | 90 | 67.16 | 67.18 | Alligator Cracking | Fast lane | 20 | 3.5 | 70 | Milling + Inley | 20 | 3.5 | 0.07 | 70 | 4.9 |  | 0.03
434 | 64 | 69.8 | Strengthening OL | 90 | 67.18 | 67.182 | Patch /Bleeding | Fast lane | 2 | 1 | 2 | Milling + Inley | 2 | 1.8 | 0.07 | 3.6 | 0.252 |  | 0
435 | 64 | 69.8 | Strengthening OL | 90 | 67.21 | 67.22 | Patch | Fast lane | 10 | 2 | 20 | Milling + Inley | 10 | 2 | 0.07 | 20 | 1.4 |  | 0.028
436 | 64 | 69.8 | Strengthening OL | 90 | 67.24 | 67.26 | Alligator Cracking | Fast lane | 20 | 1.8 | 36 | Milling + Inley | 20 | 1.8 | 0.07 | 36 | 2.52 |  | 0.02
437 | 64 | 69.8 | Strengthening OL | 90 | 67.26 | 67.268 | Patch /Cracking | Fast lane | 8 | 2 | 16 | Milling + Inley | 8 | 2 | 0.07 | 16 | 1.12 |  | 0
438 | 64 | 69.8 | Strengthening OL | 90 | 67.3 | 67.308 | Alligator Cracking | Fast lane | 8 | 2 | 16 | Milling + Inley | 8 | 2 | 0.07 | 16 | 1.12 |  | 0.032
439 | 64 | 69.8 | Strengthening OL | 90 | 67.4 | 67.42 | Patch /Cracking | Fast lane | 20 | 3.5 | 70 | Milling + Inley | 20 | 3.5 | 0.07 | 70 | 4.9 |  | 0.092
440 | 64 | 69.8 | Strengthening OL | 90 | 67.42 | 67.43 | Longitudinal Cracking | Fast lane | 10 | 1 | 10 | Milling + Inley | 10 | 1.8 | 0.07 | 18 | 1.26 |  | 0
441 | 64 | 69.8 | Strengthening OL | 90 | 67.48 | 67.495 | Alligator Cracking | Fast lane | 15 | 1 | 15 | Milling + Inley | 15 | 1.8 | 0.07 | 27 | 1.89 |  | 0.05
442 | 64 | 69.8 | Strengthening OL | 90 | 67.54 | 67.542 | Longitudinal Cracking | Fast lane | 2 | 1 | 2 | Milling + Inley | 2 | 1.8 | 0.07 | 3.6 | 0.252 |  | 0.045
443 | 64 | 69.8 | Strengthening OL | 90 | 67.6 | 67.61 | Alligator Cracking | Fast lane | 10 | 2 | 20 | Milling + Inley | 10 | 2 | 0.07 | 20 | 1.4 |  | 0.058
444 | 64 | 69.8 | Strengthening OL | 90 | 67.84 | 67.845 | Alligator Cracking | Fast lane | 5 | 1 | 5 | Milling + Inley | 5 | 1.8 | 0.07 | 9 | 0.63 |  | 0.23
445 | 64 | 69.8 | Strengthening OL | 90 | 67.86 | 67.872 | Longitudinal Cracking | Fast /Slow lane | 12 | 0.3 | 3.6 | Milling + Inley | 12 | 1.8 | 0.07 | 21.6 | 1.512 |  | 0.015
446 | 64 | 69.8 | Strengthening OL | 90 | 67.88 | 67.9 | Alligator Cracking | Fast lane | 20 | 1.1 | 22 | Milling + Inley | 20 | 1.8 | 0.07 | 36 | 2.52 |  | 0.008
447 | 64 | 69.8 | Strengthening OL | 90 | 67.9 | 67.908 | Alligator Cracking | Fast lane | 8 | 1 | 8 | Milling + Inley | 8 | 1.8 | 0.07 | 14.4 | 1.008 |  | 0
448 | 64 | 69.8 | Strengthening OL | 90 | 67.94 | 67.95 | Patch /Cracking | Fast lane | 10 | 2.5 | 25 | Milling + Inley | 10 | 2.5 | 0.07 | 25 | 1.75 |  | 0.032
449 | 64 | 69.8 | Strengthening OL | 90 | 67.95 | 67.952 | Patch | Fast lane | 2 | 1 | 2 | Milling + Inley | 2 | 1.8 | 0.07 | 3.6 | 0.252 |  | 0
450 | 64 | 69.8 | Strengthening OL | 90 | 67.98 | 67.985 | Patch /Cracking | Fast lane | 5 | 1.5 | 7.5 | Milling + Inley | 5 | 1.8 | 0.07 | 9 | 0.63 |  | 0.028
451 | 64 | 69.8 | Strengthening OL | 90 | 68.1 | 68.112 | Alligator Cracking | Fast lane | 12 | 2 | 24 | Milling + Inley | 12 | 2 | 0.07 | 24 | 1.68 |  | 0.115
452 | 64 | 69.8 | Strengthening OL | 90 | 68.12 | 68.128 | Patch | Fast lane | 8 | 1 | 8 | Milling + Inley | 8 | 1.8 | 0.07 | 14.4 | 1.008 |  | 0.008
453 | 64 | 69.8 | Strengthening OL | 90 | 68.18 | 68.2 | Alligator Cracking | Fast lane | 20 | 2 | 40 | Milling + Inley | 20 | 2 | 0.07 | 40 | 2.8 |  | 0.052
454 | 64 | 69.8 | Strengthening OL | 90 | 68.22 | 68.228 | Alligator Cracking | Fast lane | 8 | 1 | 8 | Milling + Inley | 8 | 1.8 | 0.07 | 14.4 | 1.008 |  | 0.02
455 | 64 | 69.8 | Strengthening OL | 90 | 68.36 | 68.38 | Patch /Bleeding | Fast lane | 20 | 2 | 40 | Milling + Inley | 20 | 2 | 0.07 | 40 | 2.8 |  | 0.132
456 | 64 | 69.8 | Strengthening OL | 90 | 68.4 | 68.408 | Longitudinal Cracking | Fast /Slow lane | 8 | 2 | 16 | Milling + Inley | 8 | 2 | 0.07 | 16 | 1.12 |  | 0.02
457 | 64 | 69.8 | Strengthening OL | 90 | 68.42 | 68.424 | Patch | Fast lane | 4 | 2 | 8 | Milling + Inley | 4 | 2 | 0.07 | 8 | 0.56 |  | 0.012
458 | 64 | 69.8 | Strengthening OL | 90 | 68.46 | 68.47 | Patch /Cracking | Fast lane | 10 | 2.1 | 21 | Milling + Inley | 10 | 2.1 | 0.07 | 21 | 1.47 |  | 0.036
459 | 64 | 69.8 | Strengthening OL | 90 | 68.48 | 68.5 | Patch | Fast lane | 20 | 1.8 | 36 | Milling + Inley | 20 | 1.8 | 0.07 | 36 | 2.52 |  | 0.01
460 | 64 | 69.8 | Strengthening OL | 90 | 68.48 | 68.49 | Patch | Slow lane | 10 | 1.2 | 12 | Milling + Inley | 10 | 1.8 | 0.07 | 18 | 1.26 |  | -0.02
461 | 64 | 69.8 | Strengthening OL | 90 | 68.52 | 68.528 | Patch | Fast lane | 8 | 2 | 16 | Milling + Inley | 8 | 2 | 0.07 | 16 | 1.12 |  | 0.03
462 | 64 | 69.8 | Strengthening OL | 90 | 68.62 | 68.622 | Alligator Cracking | Fast lane | 2 | 1.5 | 3 | Milling + Inley | 2 | 1.8 | 0.07 | 3.6 | 0.252 |  | 0.092
463 | 64 | 69.8 | Strengthening OL | 90 | 68.66 | 68.67 | Alligator Cracking | Fast lane | 10 | 3.5 | 35 | Milling + Inley | 10 | 3.5 | 0.07 | 35 | 2.45 |  | 0.038
464 | 64 | 69.8 | Strengthening OL | 90 | 68.68 | 68.69 | Patch /Cracking | Fast /Slow lane | 10 | 6 | 60 | Milling + Inley | 10 | 6 | 0.07 | 60 | 4.2 |  | 0.01
465 | 64 | 69.8 | Strengthening OL | 90 | 68.74 | 68.75 | Patch | Fast lane | 10 | 3.5 | 35 | Milling + Inley | 10 | 3.5 | 0.07 | 35 | 2.45 |  | 0.05
466 | 64 | 69.8 | Strengthening OL | 90 | 68.76 | 68.772 | Patch /Cracking | Fast lane | 12 | 3.5 | 42 | Milling + Inley | 12 | 3.5 | 0.07 | 42 | 2.94 |  | 0.01
467 | 64 | 69.8 | Strengthening OL | 90 | 68.8 | 68.82 | Alligator Cracking / Patch | Fast lane | 20 | 2.5 | 50 | Milling + Inley | 20 | 2.5 | 0.07 | 50 | 3.5 |  | 0.028
468 | 64 | 69.8 | Strengthening OL | 90 | 68.82 | 68.824 | Alligator Cracking | Fast lane | 4 | 1 | 4 | Milling + Inley | 4 | 1.8 | 0.07 | 7.2 | 0.504 |  | 0
469 | 64 | 69.8 | Strengthening OL | 90 | 68.86 | 68.868 | Patch | Fast lane | 8 | 3 | 24 | Milling + Inley | 8 | 3 | 0.07 | 24 | 1.68 |  | 0.036
470 | 64 | 69.8 | Strengthening OL | 90 | 68.88 | 68.884 | Alligator Cracking | Slow lane | 4 | 1.2 | 4.8 | Milling + Inley | 4 | 1.8 | 0.07 | 7.2 | 0.504 |  | 0.012
471 | 64 | 69.8 | Strengthening OL | 90 | 68.88 | 68.885 | Alligator Cracking | Fast lane | 5 | 1 | 5 | Milling + Inley | 5 | 1.8 | 0.07 | 9 | 0.63 |  | -0.004
472 | 64 | 69.8 | Strengthening OL | 90 | 68.9 | 68.92 | Patch /Cracking | Fast lane | 20 | 3.5 | 70 | Milling + Inley | 20 | 3.5 | 0.07 | 70 | 4.9 |  | 0.015
473 | 64 | 69.8 | Strengthening OL | 90 | 68.96 | 68.965 | Patch /Cracking | Fast lane | 5 | 2 | 10 | Milling + Inley | 5 | 2 | 0.07 | 10 | 0.7 |  | 0.04
474 | 64 | 69.8 | Strengthening OL | 90 | 68.98 | 68.988 | Patch | Fast lane | 8 | 3 | 24 | Milling + Inley | 8 | 3 | 0.07 | 24 | 1.68 |  | 0.015
475 | 64 | 69.8 | Strengthening OL | 90 | 69.7 | 69.708 | Patch | Fast lane | 8 | 2 | 16 | Milling + Inley | 8 | 2 | 0.07 | 16 | 1.12 |  | 0.712
476 | 64 | 69.8 | Strengthening OL | 90 | 69.76 | 69.77 | Patch /Cracking | Fast lane | 10 | 3.5 | 35 | Milling + Inley | 10 | 3.5 | 0.07 | 35 | 2.45 |  | 0.052
477 | 64 | 69.8 | Strengthening OL | 90 | 69.78 | 69.788 | Alligator Cracking | Fast lane | 8 | 1.5 | 12 | Milling + Inley | 8 | 1.8 | 0.07 | 14.4 | 1.008 |  | 0.01
478 | 64 | 69.8 | Strengthening OL | 90 | 69.8 | 69.804 | Patch | Fast lane | 4 | 3.5 | 14 | Milling + Inley | 4 | 3.5 | 0.07 | 14 | 0.98 |  | 0.012
479 | 69.8 | 70.3 | Functional OL | 40 | 69.82 | 69.85 | Alligator Cracking | Fast lane | 30 | 3 | 90 | Milling + Inley | 30 | 3 | 0.07 | 90 | 6.3 |  | 0.016
480 | 69.8 | 70.3 | Functional OL | 40 | 69.9 | 69.902 | Patch | Fast lane | 2 | 1 | 2 | Milling + Inley | 2 | 1.8 | 0.07 | 3.6 | 0.252 |  | 0.05
481 | 69.8 | 70.3 | Functional OL | 40 | 69.96 | 69.961 | Patch | Fast lane | 1 | 1 | 1 | Milling + Inley | 1 | 1.8 | 0.07 | 1.8 | 0.126 |  | 0.058
482 | 69.8 | 70.3 | Functional OL | 40 | 69.97 | 69.9715 | Patch | Fast lane | 1.5 | 1 | 1.5 | Milling + Inley | 1.5 | 1.8 | 0.07 | 2.7 | 0.189 |  | 0.009
483 | 69.8 | 70.3 | Functional OL | 40 | 69.98 | 69.983 | Patch | Fast lane | 3 | 1.5 | 4.5 | Milling + Inley | 3 | 1.8 | 0.07 | 5.4 | 0.378 |  | 0.0085
484 | 69.8 | 70.3 | Functional OL | 40 | 69.985 | 69.987 | Patch | Fast lane | 2 | 1.5 | 3 | Milling + Inley | 2 | 1.8 | 0.07 | 3.6 | 0.252 |  | 0.002
485 | 69.8 | 70.3 | Functional OL | 40 | 70.12 | 70.14 | Patch | Fast lane | 20 | 2.5 | 50 | Milling + Inley | 20 | 2.5 | 0.07 | 50 | 3.5 |  | 0.133
486 | 69.8 | 70.3 | Functional OL | 40 | 70.14 | 70.148 | Patch | Fast lane | 8 | 3.5 | 28 | Milling + Inley | 8 | 3.5 | 0.07 | 28 | 1.96 |  | 0
487 | 69.8 | 70.3 | Functional OL | 40 | 70.16 | 70.165 | Patch | Fast lane | 5 | 1.5 | 7.5 | Milling + Inley | 5 | 1.8 | 0.07 | 9 | 0.63 |  | 0.012
488 | 69.8 | 70.3 | Functional OL | 40 | 70.22 | 70.23 | Patch | Fast lane | 10 | 2 | 20 | Milling + Inley | 10 | 2 | 0.07 | 20 | 1.4 |  | 0.055
489 | 69.8 | 70.3 | Functional OL | 40 | 70.23 | 70.232 | Patch | Fast lane | 2 | 2 | 4 | Milling + Inley | 2 | 2 | 0.07 | 4 | 0.28 |  | 0
490 | 69.8 | 70.3 | Functional OL | 40 | 70.25 | 70.258 | Patch | Fast lane | 8 | 2 | 16 | Milling + Inley | 8 | 2 | 0.07 | 16 | 1.12 |  | 0.018
491 | 69.8 | 70.3 | Functional OL | 40 | 70.28 | 70.29 | Patch /Cracking | Fast lane | 10 | 2 | 20 | Milling + Inley | 10 | 2 | 0.07 | 20 | 1.4 |  | 0.022
492 | 69.8 | 70.3 | Functional OL | 40 | 70.3 | 70.305 | Patch | Fast lane | 5 | 2 | 10 | Milling + Inley | 5 | 2 | 0.07 | 10 | 0.7 |  | 0.01
493 | 70.3 | 73 | Strengthening OL | 90 | 70.32 | 70.324 | Patch /Cracking | Fast lane | 4 | 2 | 8 | Milling + Inley | 4 | 2 | 0.07 | 8 | 0.56 |  | 0.015
494 | 70.3 | 73 | Strengthening OL | 90 | 70.34 | 70.343 | Patch | Fast lane | 3 | 2 | 6 | Milling + Inley | 3 | 2 | 0.07 | 6 | 0.42 |  | 0.016
495 | 70.3 | 73 | Strengthening OL | 90 | 70.36 | 70.362 | Patch /Bleeding | Fast lane | 2 | 1 | 2 | Milling + Inley | 2 | 1.8 | 0.07 | 3.6 | 0.252 |  | 0.017
496 | 70.3 | 73 | Strengthening OL | 90 | 70.4 | 70.415 | Patch /Cracking | Fast lane | 15 | 3.5 | 52.5 | Milling + Inley | 15 | 3.5 | 0.07 | 52.5 | 3.675 |  | 0.038
497 | 70.3 | 73 | Strengthening OL | 90 | 70.42 | 70.428 | Longitudinal Cracking | Fast lane | 8 | 0.3 | 2.4 | Milling + Inley | 8 | 1.8 | 0.07 | 14.4 | 1.008 |  | 0.005
498 | 70.3 | 73 | Strengthening OL | 90 | 70.48 | 70.49 | Patch | Fast lane | 10 | 2 | 20 | Milling + Inley | 10 | 2 | 0.07 | 20 | 1.4 |  | 0.052
499 | 70.3 | 73 | Strengthening OL | 90 | 70.5 | 70.502 | Patch | Fast lane | 2 | 1.5 | 3 | Milling + Inley | 2 | 1.8 | 0.07 | 3.6 | 0.252 |  | 0.01
500 | 70.3 | 73 | Strengthening OL | 90 | 70.52 | 70.522 | Patch | Fast lane | 2 | 2 | 4 | Milling + Inley | 2 | 2 | 0.07 | 4 | 0.28 |  | 0.018
501 | 70.3 | 73 | Strengthening OL | 90 | 70.54 | 70.544 | Patch | Fast lane | 4 | 2 | 8 | Milling + Inley | 4 | 2 | 0.07 | 8 | 0.56 |  | 0.018
502 | 70.3 | 73 | Strengthening OL | 90 | 70.55 | 70.552 | Patch | Fast lane | 2 | 1 | 2 | Milling + Inley | 2 | 1.8 | 0.07 | 3.6 | 0.252 |  | 0.006
503 | 70.3 | 73 | Strengthening OL | 90 | 70.56 | 70.564 | Patch | Fast lane | 4 | 1 | 4 | Milling + Inley | 4 | 1.8 | 0.07 | 7.2 | 0.504 |  | 0.008
504 | 70.3 | 73 | Strengthening OL | 90 | 70.6 | 70.602 | Patch | Fast lane | 2 | 2 | 4 | Milling + Inley | 2 | 2 | 0.07 | 4 | 0.28 |  | 0.036
505 | 70.3 | 73 | Strengthening OL | 90 | 70.7 | 70.703 | Patch | Fast lane | 3 | 2 | 6 | Milling + Inley | 3 | 2 | 0.07 | 6 | 0.42 |  | 0.098
506 | 70.3 | 73 | Strengthening OL | 90 | 70.72 | 70.725 | Patch | Fast lane | 5 | 1.5 | 7.5 | Milling + Inley | 5 | 1.8 | 0.07 | 9 | 0.63 |  | 0.017
507 | 70.3 | 73 | Strengthening OL | 90 | 70.74 | 70.75 | Patch | Fast lane | 10 | 1.5 | 15 | Milling + Inley | 10 | 1.8 | 0.07 | 18 | 1.26 |  | 0.015
508 | 70.3 | 73 | Strengthening OL | 90 | 70.78 | 70.783 | Patch | Fast lane | 3 | 1.5 | 4.5 | Milling + Inley | 3 | 1.8 | 0.07 | 5.4 | 0.378 |  | 0.03
509 | 70.3 | 73 | Strengthening OL | 90 | 70.8 | 70.8025 | Patch | Fast lane | 2.5 | 1 | 2.5 | Milling + Inley | 2.5 | 1.8 | 0.07 | 4.5 | 0.315 |  | 0.017
510 | 70.3 | 73 | Strengthening OL | 90 | 70.81 | 70.816 | Patch | Fast lane | 6 | 2 | 12 | Milling + Inley | 6 | 2 | 0.07 | 12 | 0.84 |  | 0.0075
511 | 70.3 | 73 | Strengthening OL | 90 | 70.84 | 70.843 | Alligator Cracking | Fast lane | 3 | 3 | 9 | Milling + Inley | 3 | 3 | 0.07 | 9 | 0.63 |  | 0.024
512 | 70.3 | 73 | Strengthening OL | 90 | 70.85 | 70.857 | Patch | Fast lane | 7 | 1.8 | 12.6 | Milling + Inley | 7 | 1.8 | 0.07 | 12.6 | 0.882 |  | 0.007
513 | 70.3 | 73 | Strengthening OL | 90 | 70.87 | 70.881 | Alligator Cracking / Patch | Fast lane | 11 | 2.5 | 27.5 | Milling + Inley | 11 | 2.5 | 0.07 | 27.5 | 1.925 |  | 0.013
514 | 70.3 | 73 | Strengthening OL | 90 | 70.875 | 70.8768 | Patch | Slow lane | 1.8 | 1.2 | 2.16 | Milling + Inley | 1.8 | 1.8 | 0.07 | 3.24 | 0.2268 |  | -0.006
515 | 70.3 | 73 | Strengthening OL | 90 | 70.88 | 70.902 | Alligator Cracking | Fast lane | 22 | 3 | 66 | Milling + Inley | 22 | 3 | 0.07 | 66 | 4.62 |  | 0.0032
516 | 70.3 | 73 | Strengthening OL | 90 | 70.88 | 70.881 | Alligator Cracking | Slow lane | 1 | 1 | 1 | Milling + Inley | 1 | 1.8 | 0.07 | 1.8 | 0.126 |  | -0.022
517 | 70.3 | 73 | Strengthening OL | 90 | 70.9 | 70.925 | Alligator Cracking / Patch | Fast lane | 25 | 3.5 | 87.5 | Milling + Inley | 25 | 3.5 | 0.07 | 87.5 | 6.125 |  | 0.019
518 | 70.3 | 73 | Strengthening OL | 90 | 70.93 | 70.937 | Alligator Cracking / Patch | Fast lane | 7 | 3.5 | 24.5 | Milling + Inley | 7 | 3.5 | 0.07 | 24.5 | 1.715 |  | 0.005
519 | 70.3 | 73 | Strengthening OL | 90 | 70.94 | 70.9438 | Patch | Fast lane | 3.8 | 1.3 | 4.94 | Milling + Inley | 3.8 | 1.8 | 0.07 | 6.84 | 0.4788 |  | 0.003
520 | 70.3 | 73 | Strengthening OL | 90 | 70.95 | 70.9525 | Alligator Cracking / Patch | Fast lane | 2.5 | 1 | 2.5 | Milling + Inley | 2.5 | 1.8 | 0.07 | 4.5 | 0.315 |  | 0.0062
521 | 70.3 | 73 | Strengthening OL | 90 | 70.96 | 71.012 | Alligator Cracking / Patch | Fast lane | 52 | 3.5 | 182 | Milling + Inley | 52 | 3.5 | 0.07 | 182 | 12.74 |  | 0.0075
522 | 70.3 | 73 | Strengthening OL | 90 | 71.03 | 71.066 | Patch | Fast lane | 36 | 2.1 | 75.6 | Milling + Inley | 36 | 2.1 | 0.07 | 75.6 | 5.292 |  | 0.018
523 | 70.3 | 73 | Strengthening OL | 90 | 71.07 | 71.086 | Alligator Cracking / Patch | Fast lane | 16 | 3.5 | 56 | Milling + Inley | 16 | 3.5 | 0.07 | 56 | 3.92 |  | 0.004
524 | 70.3 | 73 | Strengthening OL | 90 | 71.09 | 71.109 | Alligator Cracking | Fast lane | 19 | 1.1 | 20.9 | Milling + Inley | 19 | 1.8 | 0.07 | 34.2 | 2.394 |  | 0.004
525 | 70.3 | 73 | Strengthening OL | 90 | 71.12 | 71.127 | Alligator Cracking / Patch | Fast lane | 7 | 3 | 21 | Milling + Inley | 7 | 3 | 0.07 | 21 | 1.47 |  | 0.011
526 | 70.3 | 73 | Strengthening OL | 90 | 71.15 | 71.167 | Alligator Cracking / Patch | Fast lane | 17 | 3 | 51 | Milling + Inley | 17 | 3 | 0.07 | 51 | 3.57 |  | 0.023
527 | 70.3 | 73 | Strengthening OL | 90 | 71.17 | 71.213 | Alligator Cracking / Patch | Fast lane | 43 | 2.8 | 120.4 | Milling + Inley | 43 | 2.8 | 0.07 | 120.4 | 8.428 |  | 0.003
528 | 70.3 | 73 | Strengthening OL | 90 | 71.22 | 71.236 | Alligator Cracking / Patch | Fast lane | 16 | 3.5 | 56 | Milling + Inley | 16 | 3.5 | 0.07 | 56 | 3.92 |  | 0.007
529 | 70.3 | 73 | Strengthening OL | 90 | 71.24 | 71.2433 | Alligator Cracking / Patch | Fast lane | 3.3 | 2.1 | 6.93 | Milling + Inley | 3.3 | 2.1 | 0.07 | 6.93 | 0.4851 |  | 0.004
530 | 70.3 | 73 | Strengthening OL | 90 | 71.26 | 71.266 | Alligator Cracking / Patch | Fast lane | 6 | 3.5 | 21 | Milling + Inley | 6 | 3.5 | 0.07 | 21 | 1.47 |  | 0.0167
531 | 70.3 | 73 | Strengthening OL | 90 | 71.28 | 71.37 | Alligator Cracking / Patch | Fast lane | 90 | 3.2 | 288 | Milling + Inley | 90 | 3.2 | 0.07 | 288 | 20.16 |  | 0.014
532 | 70.3 | 73 | Strengthening OL | 90 | 71.29 | 71.302 | Alligator Cracking | Slow lane | 12 | 1 | 12 | Milling + Inley | 12 | 1.8 | 0.07 | 21.6 | 1.512 |  | -0.08
533 | 70.3 | 73 | Strengthening OL | 90 | 71.38 | 71.3942 | Alligator Cracking | Slow lane | 14.2 | 2.8 | 39.76 | Milling + Inley | 14.2 | 2.8 | 0.07 | 39.76 | 2.7832 |  | 0.078
534 | 70.3 | 73 | Strengthening OL | 90 | 71.38 | 71.57 | Alligator Cracking / Patch | Fast lane | 190 | 3.5 | 665 | Milling + Inley | 190 | 3.5 | 0.07 | 665 | 46.55 |  | -0.0142
535 | 70.3 | 73 | Strengthening OL | 90 | 71.58 | 71.63 | Alligator Cracking / Patch | Fast lane | 50 | 2.5 | 125 | Milling + Inley | 50 | 2.5 | 0.07 | 125 | 8.75 |  | 0.01
536 | 70.3 | 73 | Strengthening OL | 90 | 71.63 | 71.6362 | Longitudinal Cracking | Fast /Slow lane | 6.2 | 0.3 | 1.86 | Milling + Inley | 6.2 | 1.8 | 0.07 | 11.16 | 0.7812 |  | 0
537 | 70.3 | 73 | Strengthening OL | 90 | 71.64 | 71.673 | Alligator Cracking / Patch | Fast lane | 33 | 2.5 | 82.5 | Milling + Inley | 33 | 2.5 | 0.07 | 82.5 | 5.775 |  | 0.0038
538 | 70.3 | 73 | Strengthening OL | 90 | 71.67 | 71.686 | Alligator Cracking / Patch | Slow lane | 16 | 1.2 | 19.2 | Milling + Inley | 16 | 1.8 | 0.07 | 28.8 | 2.016 |  | -0.003
539 | 70.3 | 73 | Strengthening OL | 90 | 71.7 | 71.724 | Alligator Cracking / Patch | Fast lane | 24 | 2.5 | 60 | Milling + Inley | 24 | 2.5 | 0.07 | 60 | 4.2 |  | 0.014
540 | 70.3 | 73 | Strengthening OL | 90 | 71.73 | 71.822 | Alligator Cracking / Patch | Fast lane | 92 | 3.4 | 312.8 | Milling + Inley | 92 | 3.4 | 0.07 | 312.8 | 21.896 |  | 0.006
541 | 70.3 | 73 | Strengthening OL | 90 | 71.84 | 71.884 | Alligator Cracking / Patch | Fast lane | 44 | 3.1 | 136.4 | Milling + Inley | 44 | 3.1 | 0.07 | 136.4 | 9.548 |  | 0.018
542 | 70.3 | 73 | Strengthening OL | 90 | 71.89 | 71.931 | Alligator Cracking / Patch | Fast lane | 41 | 3.1 | 127.1 | Milling + Inley | 41 | 3.1 | 0.07 | 127.1 | 8.897 |  | 0.006
543 | 70.3 | 73 | Strengthening OL | 90 | 71.9 | 71.902 | Longitudinal Cracking | Slow lane | 2 | 0.3 | 0.6 | Milling + Inley | 2 | 1.8 | 0.07 | 3.6 | 0.252 |  | -0.031
544 | 70.3 | 73 | Strengthening OL | 90 | 72.02 | 72.027 | Alligator Cracking / Patch | Fast lane | 3.3 | 3 | 9.9 | Milling + Inley | 3.3 | 3 | 0.07 | 9.9 | 0.693 |  | 0.118
545 | 70.3 | 73 | Strengthening OL | 90 | 72.02 | 72.0231 | Patch | Slow lane | 7 | 2 | 14 | Milling + Inley | 7 | 2 | 0.07 | 14 | 0.98 |  | -0.007
546 | 70.3 | 73 | Strengthening OL | 90 | 72.03 | 72.0418 | Patch | Fast lane | 11.8 | 2.1 | 24.78 | Milling + Inley | 11.8 | 2.1 | 0.07 | 24.78 | 1.7346 |  | 0.0069
547 | 70.3 | 73 | Strengthening OL | 90 | 72.05 | 72.0571 | Patch | Fast lane | 7.1 | 1.6 | 11.36 | Milling + Inley | 7.1 | 1.8 | 0.07 | 12.78 | 0.8946 |  | 0.0082
548 | 70.3 | 73 | Strengthening OL | 90 | 72.05 | 72.081 | Patch | Slow lane | 31 | 3.5 | 108.5 | Milling + Inley | 31 | 3.5 | 0.07 | 108.5 | 7.595 |  | -0.0071
549 | 70.3 | 73 | Strengthening OL | 90 | 72.07 | 72.151 | Patch | Fast lane | 81 | 3.5 | 283.5 | Milling + Inley | 81 | 3.5 | 0.07 | 283.5 | 19.845 |  | -0.011
550 | 70.3 | 73 | Strengthening OL | 90 | 72.09 | 72.0916 | Patch | Slow lane | 1.6 | 0.6 | 0.96 | Milling + Inley | 1.6 | 1.8 | 0.07 | 2.88 | 0.2016 |  | -0.061
551 | 70.3 | 73 | Strengthening OL | 90 | 72.1 | 72.1005 | Patch | Slow lane | 0.5 | 0.5 | 0.25 | Milling + Inley | 0.5 | 1.8 | 0.07 | 0.9 | 0.063 |  | 0.0084
552 | 70.3 | 73 | Strengthening OL | 90 | 72.11 | 72.1181 | Patch | Slow lane | 8.1 | 1.1 | 8.91 | Milling + Inley | 8.1 | 1.8 | 0.07 | 14.58 | 1.0206 |  | 0.0095
553 | 70.3 | 73 | Strengthening OL | 90 | 72.11 | 72.1232 | Patch | Slow lane | 13.2 | 1 | 13.2 | Milling + Inley | 13.2 | 1.8 | 0.07 | 23.76 | 1.6632 |  | -0.0081
554 | 70.3 | 73 | Strengthening OL | 90 | 72.12 | 72.1222 | Alligator Cracking | Slow lane | 2.2 | 1 | 2.2 | Milling + Inley | 2.2 | 1.8 | 0.07 | 3.96 | 0.2772 |  | -0.0032
555 | 70.3 | 73 | Strengthening OL | 90 | 72.15 | 72.152 | Alligator Cracking | Slow lane | 2 | 1 | 2 | Milling + Inley | 2 | 1.8 | 0.07 | 3.6 | 0.252 |  | 0.0278
556 | 70.3 | 73 | Strengthening OL | 90 | 72.16 | 72.1615 | Patch | Slow lane | 1.5 | 0.8 | 1.2 | Milling + Inley | 1.5 | 1.8 | 0.07 | 2.7 | 0.189 |  | 0.008
557 | 70.3 | 73 | Strengthening OL | 90 | 72.16 | 72.1618 | Patch | Fast lane | 1.8 | 0.8 | 1.44 | Milling + Inley | 1.8 | 1.8 | 0.07 | 3.24 | 0.2268 |  | -0.0015
558 | 70.3 | 73 | Strengthening OL | 90 | 72.18 | 72.216 | Patch | Fast lane | 36 | 2.1 | 75.6 | Milling + Inley | 36 | 2.1 | 0.07 | 75.6 | 5.292 |  | 0.0182
559 | 70.3 | 73 | Strengthening OL | 90 | 72.19 | 72.1927 | Patch | Slow lane | 2.7 | 1.6 | 4.32 | Milling + Inley | 2.7 | 1.8 | 0.07 | 4.86 | 0.3402 |  | -0.026
560 | 70.3 | 73 | Strengthening OL | 90 | 72.22 | 72.2231 | Patch | Slow lane | 3.1 | 1.5 | 4.65 | Milling + Inley | 3.1 | 1.8 | 0.07 | 5.58 | 0.3906 |  | 0.0273
561 | 70.3 | 73 | Strengthening OL | 90 | 72.23 | 72.2342 | Patch | Fast lane | 4.2 | 1.7 | 7.14 | Milling + Inley | 4.2 | 1.8 | 0.07 | 7.56 | 0.5292 |  | 0.0069
562 | 70.3 | 73 | Strengthening OL | 90 | 72.25 | 72.2554 | Patch | Slow lane | 5.4 | 1 | 5.4 | Milling + Inley | 5.4 | 1.8 | 0.07 | 9.72 | 0.6804 |  | 0.0158
563 | 70.3 | 73 | Strengthening OL | 90 | 72.25 | 72.272 | Alligator Cracking / Patch | Fast lane | 22 | 1.4 | 30.8 | Milling + Inley | 22 | 1.8 | 0.07 | 39.6 | 2.772 |  | -0.0054
564 | 70.3 | 73 | Strengthening OL | 90 | 72.26 | 72.266 | Patch | Slow lane | 6 | 2 | 12 | Milling + Inley | 6 | 2 | 0.07 | 12 | 0.84 |  | -0.012
565 | 70.3 | 73 | Strengthening OL | 90 | 72.27 | 72.2722 | Patch | Fast lane | 2.2 | 1.4 | 3.08 | Milling + Inley | 2.2 | 1.8 | 0.07 | 3.96 | 0.2772 |  | 0.004
566 | 70.3 | 73 | Strengthening OL | 90 | 72.28 | 72.2934 | Patch | Fast lane | 13.4 | 1.5 | 20.1 | Milling + Inley | 13.4 | 1.8 | 0.07 | 24.12 | 1.6884 |  | 0.0078
567 | 70.3 | 73 | Strengthening OL | 90 | 72.29 | 72.2942 | Patch | Slow lane | 4.2 | 1.3 | 5.46 | Milling + Inley | 4.2 | 1.8 | 0.07 | 7.56 | 0.5292 |  | -0.0034
568 | 70.3 | 73 | Strengthening OL | 90 | 72.29 | 72.2936 | Patch | Fast lane | 3.6 | 1.5 | 5.4 | Milling + Inley | 3.6 | 1.8 | 0.07 | 6.48 | 0.4536 |  | -0.0042
569 | 70.3 | 73 | Strengthening OL | 90 | 72.31 | 72.355 | Patch | Slow lane | 45 | 1.6 | 72 | Milling + Inley | 45 | 1.8 | 0.07 | 81 | 5.67 |  | 0.0164
570 | 70.3 | 73 | Strengthening OL | 90 | 72.32 | 72.3256 | Patch | Slow lane | 5.6 | 1.3 | 7.28 | Milling + Inley | 5.6 | 1.8 | 0.07 | 10.08 | 0.7056 |  | -0.035
571 | 70.3 | 73 | Strengthening OL | 90 | 72.33 | 72.3325 | Alligator Cracking / Patch | Fast lane | 2.5 | 1.3 | 3.25 | Milling + Inley | 2.5 | 1.8 | 0.07 | 4.5 | 0.315 |  | 0.0044
572 | 70.3 | 73 | Strengthening OL | 90 | 72.36 | 72.3626 | Patch | Slow lane | 2.6 | 1 | 2.6 | Milling + Inley | 2.6 | 1.8 | 0.07 | 4.68 | 0.3276 |  | 0.0275
573 | 70.3 | 73 | Strengthening OL | 90 | 72.37 | 72.3722 | Patch | Fast lane | 2.2 | 0.7 | 1.54 | Milling + Inley | 2.2 | 1.8 | 0.07 | 3.96 | 0.2772 |  | 0.0074
574 | 70.3 | 73 | Strengthening OL | 90 | 72.38 | 72.382 | Patch | Fast lane | 2 | 2 | 4 | Milling + Inley | 2 | 2 | 0.07 | 4 | 0.28 |  | 0.0078
575 | 70.3 | 73 | Strengthening OL | 90 | 72.38 | 72.3825 | Transverse Cracking | Slow lane | 2.5 | 3.5 | 8.75 | Milling + Inley | 2.5 | 3.5 | 0.07 | 8.75 | 0.6125 |  | -0.002
576 | 70.3 | 73 | Strengthening OL | 90 | 72.39 | 72.391 | Patch | Fast lane | 1 | 0.5 | 0.5 | Milling + Inley | 1 | 1.8 | 0.07 | 1.8 | 0.126 |  | 0.0075
577 | 70.3 | 73 | Strengthening OL | 90 | 72.395 | 72.431 | Alligator Cracking | Fast lane | 36 | 3.5 | 126 | Milling + Inley | 36 | 3.5 | 0.07 | 126 | 8.82 |  | 0.004
578 | 70.3 | 73 | Strengthening OL | 90 | 72.41 | 72.4164 | Patch | Fast lane | 6.4 | 2.2 | 14.08 | Milling + Inley | 6.4 | 2.2 | 0.07 | 14.08 | 0.9856 |  | -0.021
579 | 70.3 | 73 | Strengthening OL | 90 | 72.43 | 72.4313 | Patch | Slow lane | 1.3 | 0.5 | 0.65 | Milling + Inley | 1.3 | 1.8 | 0.07 | 2.34 | 0.1638 |  | 0.0136
580 | 70.3 | 73 | Strengthening OL | 90 | 72.43 | 72.431 | Patch | Fast lane | 1 | 1.5 | 1.5 | Milling + Inley | 1 | 1.8 | 0.07 | 1.8 | 0.126 |  | -0.0013
581 | 70.3 | 73 | Strengthening OL | 90 | 72.44 | 72.4421 | Patch | Fast lane | 2.1 | 0.8 | 1.68 | Milling + Inley | 2.1 | 1.8 | 0.07 | 3.78 | 0.2646 |  | 0.009
582 | 70.3 | 73 | Strengthening OL | 90 | 72.45 | 72.451 | Alligator Cracking | Fast lane | 1 | 1 | 1 | Milling + Inley | 1 | 1.8 | 0.07 | 1.8 | 0.126 |  | 0.0079
583 | 70.3 | 73 | Strengthening OL | 90 | 72.45 | 72.466 | Patch | Slow lane | 16 | 3.5 | 56 | Milling + Inley | 16 | 3.5 | 0.07 | 56 | 3.92 |  | -0.001
584 | 70.3 | 73 | Strengthening OL | 90 | 72.47 | 72.518 | Patch | Fast lane | 48 | 3.5 | 168 | Milling + Inley | 48 | 3.5 | 0.07 | 168 | 11.76 |  | 0.004
585 | 70.3 | 73 | Strengthening OL | 90 | 72.48 | 72.4821 | Alligator Cracking / Patch | Fast lane | 2.1 | 1.9 | 3.99 | Milling + Inley | 2.1 | 1.9 | 0.07 | 3.99 | 0.2793 |  | -0.038
586 | 70.3 | 73 | Strengthening OL | 90 | 72.49 | 72.4991 | Patch | Slow lane | 9.1 | 1.8 | 16.38 | Milling + Inley | 9.1 | 1.8 | 0.07 | 16.38 | 1.1466 |  | 0.0079
587 | 70.3 | 73 | Strengthening OL | 90 | 72.5 | 72.5011 | Patch | Slow lane | 1.1 | 1.9 | 2.09 | Milling + Inley | 1.1 | 1.9 | 0.07 | 2.09 | 0.1463 |  | 0.0009
588 | 70.3 | 73 | Strengthening OL | 90 | 72.5 | 72.502 | Patch | Slow lane | 2 | 1 | 2 | Milling + Inley | 2 | 1.8 | 0.07 | 3.6 | 0.252 |  | -0.0011
589 | 70.3 | 73 | Strengthening OL | 90 | 72.52 | 72.5218 | Patch | Slow lane | 1.8 | 1 | 1.8 | Milling + Inley | 1.8 | 1.8 | 0.07 | 3.24 | 0.2268 |  | 0.018
590 | 70.3 | 73 | Strengthening OL | 90 | 72.52 | 72.522 | Patch | Fast lane | 2 | 1.5 | 3 | Milling + Inley | 2 | 1.8 | 0.07 | 3.6 | 0.252 |  | -0.0018
591 | 70.3 | 73 | Strengthening OL | 90 | 72.54 | 72.5431 | Patch | Slow lane | 3.1 | 1 | 3.1 | Milling + Inley | 3.1 | 1.8 | 0.07 | 5.58 | 0.3906 |  | 0.018
592 | 70.3 | 73 | Strengthening OL | 90 | 72.55 | 72.5525 | Alligator Cracking / Patch | Fast lane | 2.5 | 1.2 | 3 | Milling + Inley | 2.5 | 1.8 | 0.07 | 4.5 | 0.315 |  | 0.0069
593 | 70.3 | 73 | Strengthening OL | 90 | 72.55 | 72.5542 | Patch | Slow lane | 4.2 | 1.2 | 5.04 | Milling + Inley | 4.2 | 1.8 | 0.07 | 7.56 | 0.5292 |  | -0.0025
594 | 70.3 | 73 | Strengthening OL | 90 | 72.56 | 72.5621 | Patch | Fast lane | 2.1 | 2.2 | 4.62 | Milling + Inley | 2.1 | 2.2 | 0.07 | 4.62 | 0.3234 |  | 0.0058
595 | 70.3 | 73 | Strengthening OL | 90 | 72.57 | 72.5716 | Patch | Slow lane | 1.6 | 1 | 1.6 | Milling + Inley | 1.6 | 1.8 | 0.07 | 2.88 | 0.2016 |  | 0.0079
596 | 70.3 | 73 | Strengthening OL | 90 | 72.57 | 72.609 | Alligator Cracking / Patch | Slow lane | 39 | 2.8 | 109.2 | Milling + Inley | 39 | 2.8 | 0.07 | 109.2 | 7.644 |  | -0.0016
597 | 70.3 | 73 | Strengthening OL | 90 | 72.58 | 72.5851 | Patch | Fast lane | 5.1 | 1 | 5.1 | Milling + Inley | 5.1 | 1.8 | 0.07 | 9.18 | 0.6426 |  | -0.029
598 | 70.3 | 73 | Strengthening OL | 90 | 72.59 | 72.591 | Patch | Slow lane | 1 | 1 | 1 | Milling + Inley | 1 | 1.8 | 0.07 | 1.8 | 0.126 |  | 0.0049
599 | 70.3 | 73 | Strengthening OL | 90 | 72.59 | 72.5922 | Patch | Slow lane | 2.2 | 1 | 2.2 | Milling + Inley | 2.2 | 1.8 | 0.07 | 3.96 | 0.2772 |  | -0.001
600 | 70.3 | 73 | Strengthening OL | 90 | 72.59 | 72.5926 | Patch | Slow lane | 2.6 | 1 | 2.6 | Milling + Inley | 2.6 | 1.8 | 0.07 | 4.68 | 0.3276 |  | -0.0022
601 | 70.3 | 73 | Strengthening OL | 90 | 72.6 | 72.6012 | Patch | Fast lane | 1.2 | 0.8 | 0.96 | Milling + Inley | 1.2 | 1.8 | 0.07 | 2.16 | 0.1512 |  | 0.0074
602 | 70.3 | 73 | Strengthening OL | 90 | 72.6 | 72.6014 | Patch | Fast lane | 1.4 | 0.6 | 0.84 | Milling + Inley | 1.4 | 1.8 | 0.07 | 2.52 | 0.1764 |  | -0.0012
603 | 70.3 | 73 | Strengthening OL | 90 | 72.61 | 72.6132 | Patch | Slow lane | 3.2 | 0.7 | 2.24 | Milling + Inley | 3.2 | 1.8 | 0.07 | 5.76 | 0.4032 |  | 0.0086
604 | 70.3 | 73 | Strengthening OL | 90 | 72.61 | 72.6135 | Patch | Slow lane | 3.5 | 1.2 | 4.2 | Milling + Inley | 3.5 | 1.8 | 0.07 | 6.3 | 0.441 |  | -0.0032
605 | 70.3 | 73 | Strengthening OL | 90 | 72.62 | 72.6218 | Patch | Slow lane | 1.8 | 1 | 1.8 | Milling + Inley | 1.8 | 1.8 | 0.07 | 3.24 | 0.2268 |  | 0.0065
606 | 70.3 | 73 | Strengthening OL | 90 | 72.62 | 72.6222 | Patch | Slow lane | 2.2 | 1.5 | 3.3 | Milling + Inley | 2.2 | 1.8 | 0.07 | 3.96 | 0.2772 |  | -0.0018
607 | 70.3 | 73 | Strengthening OL | 90 | 72.63 | 72.6316 | Patch | Fast lane | 1.6 | 1 | 1.6 | Milling + Inley | 1.6 | 1.8 | 0.07 | 2.88 | 0.2016 |  | 0.0078
608 | 70.3 | 73 | Strengthening OL | 90 | 72.63 | 72.6306 | Patch | Fast lane | 0.6 | 0.8 | 0.48 | Milling + Inley | 0.6 | 1.8 | 0.07 | 1.08 | 0.0756 |  | -0.0016
609 | 70.3 | 73 | Strengthening OL | 90 | 72.63 | 72.631 | Patch | Slow lane | 1 | 1 | 1 | Milling + Inley | 1 | 1.8 | 0.07 | 1.8 | 0.126 |  | -0.0006
610 | 70.3 | 73 | Strengthening OL | 90 | 72.63 | 72.634 | Alligator Cracking | Slow lane | 4 | 3.5 | 14 | Milling + Inley | 4 | 3.5 | 0.07 | 14 | 0.98 |  | -0.001
611 | 70.3 | 73 | Strengthening OL | 90 | 72.635 | 72.6415 | Patch | Slow lane | 6.5 | 3.5 | 22.75 | Milling + Inley | 6.5 | 3.5 | 0.07 | 22.75 | 1.5925 |  | 0.001
612 | 70.3 | 73 | Strengthening OL | 90 | 72.64 | 72.641 | Alligator Cracking | Slow lane | 1 | 1 | 1 | Milling + Inley | 1 | 1.8 | 0.07 | 1.8 | 0.126 |  | -0.0015
613 | 70.3 | 73 | Strengthening OL | 90 | 72.64 | 72.732 | Alligator Cracking / Patch | Fast lane | 92 | 3.5 | 322 | Milling + Inley | 92 | 3.5 | 0.07 | 322 | 22.54 |  | -0.001
614 | 70.3 | 73 | Strengthening OL | 90 | 72.645 | 72.648 | Patch | Slow lane | 3 | 1.5 | 4.5 | Milling + Inley | 3 | 1.8 | 0.07 | 5.4 | 0.378 |  | -0.087
615 | 70.3 | 73 | Strengthening OL | 90 | 72.645 | 72.6548 | Patch | Slow lane | 9.8 | 2.2 | 21.56 | Milling + Inley | 9.8 | 2.2 | 0.07 | 21.56 | 1.5092 |  | -0.003
616 | 70.3 | 73 | Strengthening OL | 90 | 72.65 | 72.6563 | Patch | Slow lane | 6.3 | 1.1 | 6.93 | Milling + Inley | 6.3 | 1.8 | 0.07 | 11.34 | 0.7938 |  | -0.0048
617 | 70.3 | 73 | Strengthening OL | 90 | 72.66 | 72.661 | Patch | Slow lane | 1 | 1 | 1 | Milling + Inley | 1 | 1.8 | 0.07 | 1.8 | 0.126 |  | 0.0037
618 | 70.3 | 73 | Strengthening OL | 90 | 72.7 | 72.7025 | Alligator Cracking / Patch | Slow lane | 2.5 | 3.5 | 8.75 | Milling + Inley | 2.5 | 3.5 | 0.07 | 8.75 | 0.6125 |  | 0.039
619 | 70.3 | 73 | Strengthening OL | 90 | 72.72 | 72.7229 | Patch | Fast lane | 2.9 | 1.3 | 3.77 | Milling + Inley | 2.9 | 1.8 | 0.07 | 5.22 | 0.3654 |  | 0.0175
620 | 70.3 | 73 | Strengthening OL | 90 | 72.72 | 72.721 | Patch | Slow lane | 1 | 1 | 1 | Milling + Inley | 1 | 1.8 | 0.07 | 1.8 | 0.126 |  | -0.0029
621 | 70.3 | 73 | Strengthening OL | 90 | 72.74 | 72.779 | Alligator Cracking | Fast lane | 39 | 3.2 | 124.8 | Milling + Inley | 39 | 3.2 | 0.07 | 124.8 | 8.736 |  | 0.019
622 | 70.3 | 73 | Strengthening OL | 90 | 72.77 | 72.776 | Alligator Cracking | Slow lane | 6 | 0.8 | 4.8 | Milling + Inley | 6 | 1.8 | 0.07 | 10.8 | 0.756 |  | -0.009
623 | 70.3 | 73 | Strengthening OL | 90 | 72.79 | 72.795 | Alligator Cracking | Fast lane | 5 | 3.2 | 16 | Milling + Inley | 5 | 3.2 | 0.07 | 16 | 1.12 |  | 0.014
624 | 70.3 | 73 | Strengthening OL | 90 | 72.8 | 72.828 | Alligator Cracking / Patch | Fast lane | 28 | 3.5 | 98 | Milling + Inley | 28 | 3.5 | 0.07 | 98 | 6.86 |  | 0.005
625 | 70.3 | 73 | Strengthening OL | 90 | 72.84 | 72.912 | Alligator Cracking / Patch | Fast /Slow lane | 72 | 7 | 504 | Milling + Inley | 72 | 7 | 0.07 | 504 | 35.28 |  | 0.012
626 | 70.3 | 73 | Strengthening OL | 90 | 72.92 | 72.97 | Alligator Cracking / Patch | Fast lane | 50 | 3.3 | 165 | Milling + Inley | 50 | 3.3 | 0.07 | 165 | 11.55 |  | 0.008
627 | 70.3 | 73 | Strengthening OL | 90 | 72.93 | 72.9312 | Patch | Slow lane | 1.2 | 0.6 | 0.72 | Milling + Inley | 1.2 | 1.8 | 0.07 | 2.16 | 0.1512 |  | -0.04
628 | 70.3 | 73 | Strengthening OL | 90 | 72.94 | 72.9441 | Alligator Cracking / Patch | Slow lane | 4.1 | 1.3 | 5.33 | Milling + Inley | 4.1 | 1.8 | 0.07 | 7.38 | 0.5166 |  | 0.0088
629 | 70.3 | 73 | Strengthening OL | 90 | 72.95 | 72.951 | Alligator Cracking | Slow lane | 1 | 1 | 1 | Milling + Inley | 1 | 1.8 | 0.07 | 1.8 | 0.126 |  | 0.0059
630 | 70.3 | 73 | Strengthening OL | 90 | 72.96 | 72.9611 | Patch | Slow lane | 1.1 | 0.7 | 0.77 | Milling + Inley | 1.1 | 1.8 | 0.07 | 1.98 | 0.1386 |  | 0.009
631 | 70.3 | 73 | Strengthening OL | 90 | 73 | 73.0052 | Patch | Slow lane | 5.2 | 1.3 | 6.76 | Milling + Inley | 5.2 | 1.8 | 0.07 | 9.36 | 0.6552 |  | 0.0389
632 | 73 | 78.2 | Functional OL | 40 | 73.02 | 73.073 | Alligator Cracking / Patch | Fast lane | 53 | 1.4 | 74.2 | Milling + Inley | 53 | 1.8 | 0.07 | 95.4 | 6.678 |  | 0.0148
633 | 73 | 78.2 | Functional OL | 40 | 73.03 | 73.098 | Alligator Cracking / Patch | Slow lane | 68 | 1 | 68 | Milling + Inley | 68 | 1.8 | 0.07 | 122.4 | 8.568 |  | -0.043
634 | 73 | 78.2 | Functional OL | 40 | 73.03 | 73.0326 | Patch | Fast lane | 2.6 | 1 | 2.6 | Milling + Inley | 2.6 | 1.8 | 0.07 | 4.68 | 0.3276 |  | -0.068
635 | 73 | 78.2 | Functional OL | 40 | 73.07 | 73.0718 | Alligator Cracking | Fast lane | 1.8 | 0.6 | 1.08 | Milling + Inley | 1.8 | 1.8 | 0.07 | 3.24 | 0.2268 |  | 0.0374
636 | 73 | 78.2 | Functional OL | 40 | 73.1 | 73.345 | Alligator Cracking / Patch | Fast lane | 245 | 3.5 | 857.5 | Milling + Inley | 245 | 3.5 | 0.07 | 857.5 | 60.025 |  | 0.0282
637 | 73 | 78.2 | Functional OL | 40 | 73.11 | 73.1112 | Patch | Slow lane | 1.2 | 0.9 | 1.08 | Milling + Inley | 1.2 | 1.8 | 0.07 | 2.16 | 0.1512 |  | -0.235
638 | 73 | 78.2 | Functional OL | 40 | 73.18 | 73.1862 | Patch | Slow lane | 6.2 | 1.2 | 7.44 | Milling + Inley | 6.2 | 1.8 | 0.07 | 11.16 | 0.7812 |  | 0.0688
639 | 73 | 78.2 | Functional OL | 40 | 73.21 | 73.211 | Alligator Cracking | Slow lane | 1 | 1 | 1 | Milling + Inley | 1 | 1.8 | 0.07 | 1.8 | 0.126 |  | 0.0238
640 | 73 | 78.2 | Functional OL | 40 | 73.22 | 73.2229 | Patch | Slow lane | 2.9 | 3.2 | 9.28 | Milling + Inley | 2.9 | 3.2 | 0.07 | 9.28 | 0.6496 |  | 0.009
641 | 73 | 78.2 | Functional OL | 40 | 73.28 | 73.308 | Longitudinal Cracking | Slow lane | 28 | 0.3 | 8.4 | Milling + Inley | 28 | 1.8 | 0.07 | 50.4 | 3.528 |  | 0.0571
642 | 73 | 78.2 | Functional OL | 40 | 73.35 | 73.3548 | Alligator Cracking / Patch | Fast lane | 4.8 | 1.2 | 5.76 | Milling + Inley | 4.8 | 1.8 | 0.07 | 8.64 | 0.6048 |  | 0.042
643 | 73 | 78.2 | Functional OL | 40 | 73.4 | 73.401 | Alligator Cracking | Fast lane | 1 | 0.7 | 0.7 | Milling + Inley | 1 | 1.8 | 0.07 | 1.8 | 0.126 |  | 0.0452
644 | 73 | 78.2 | Functional OL | 40 | 73.4 | 73.4021 | Alligator Cracking | Slow lane | 2.1 | 0.8 | 1.68 | Milling + Inley | 2.1 | 1.8 | 0.07 | 3.78 | 0.2646 |  | -0.001
645 | 73 | 78.2 | Functional OL | 40 | 73.42 | 73.4218 | Alligator Cracking | Fast lane | 1.8 | 0.6 | 1.08 | Milling + Inley | 1.8 | 1.8 | 0.07 | 3.24 | 0.2268 |  | 0.0179
646 | 73 | 78.2 | Functional OL | 40 | 73.42 | 73.4221 | Alligator Cracking | Fast lane | 2.1 | 0.6 | 1.26 | Milling + Inley | 2.1 | 1.8 | 0.07 | 3.78 | 0.2646 |  | -0.0018
647 | 73 | 78.2 | Functional OL | 40 | 73.44 | 73.46 | Alligator Cracking | Fast lane | 20 | 3.2 | 64 | Milling + Inley | 20 | 3.2 | 0.07 | 64 | 4.48 |  | 0.0179
648 | 73 | 78.2 | Functional OL | 40 | 73.47 | 73.48 | Longitudinal Cracking | Slow lane | 10 | 0.3 | 3 | Milling + Inley | 10 | 1.8 | 0.07 | 18 | 1.26 |  | 0.01
649 | 73 | 78.2 | Functional OL | 40 | 73.48 | 73.481 | Alligator Cracking | Fast lane | 1 | 1 | 1 | Milling + Inley | 1 | 1.8 | 0.07 | 1.8 | 0.126 |  | 0
650 | 73 | 78.2 | Functional OL | 40 | 73.5 | 73.501 | Alligator Cracking | Fast lane | 1 | 1.5 | 1.5 | Milling + Inley | 1 | 1.8 | 0.07 | 1.8 | 0.126 |  | 0.019
651 | 73 | 78.2 | Functional OL | 40 | 73.51 | 73.512 | Alligator Cracking | Fast lane | 2 | 0.8 | 1.6 | Milling + Inley | 2 | 1.8 | 0.07 | 3.6 | 0.252 |  | 0.009
652 | 73 | 78.2 | Functional OL | 40 | 73.52 | 73.5226 | Alligator Cracking | Fast lane | 2.6 | 1 | 2.6 | Milling + Inley | 2.6 | 1.8 | 0.07 | 4.68 | 0.3276 |  | 0.008
653 | 73 | 78.2 | Functional OL | 40 | 73.52 | 73.523 | Alligator Cracking | Slow lane | 3 | 0.8 | 2.4 | Milling + Inley | 3 | 1.8 | 0.07 | 5.4 | 0.378 |  | -0.0026
654 | 73 | 78.2 | Functional OL | 40 | 73.56 | 73.5659 | Patch | Fast lane | 5.9 | 1.4 | 8.26 | Milling + Inley | 5.9 | 1.8 | 0.07 | 10.62 | 0.7434 |  | 0.037
655 | 73 | 78.2 | Functional OL | 40 | 73.56 | 73.5613 | Patch | Fast lane | 1.3 | 0.7 | 0.91 | Milling + Inley | 1.3 | 1.8 | 0.07 | 2.34 | 0.1638 |  | -0.0059
656 | 73 | 78.2 | Functional OL | 40 | 73.58 | 73.5862 | Patch | Fast lane | 6.2 | 1 | 6.2 | Milling + Inley | 6.2 | 1.8 | 0.07 | 11.16 | 0.7812 |  | 0.0187
657 | 73 | 78.2 | Functional OL | 40 | 73.6 | 73.6124 | Alligator Cracking / Patch | Fast /Slow lane | 12.4 | 2.1 | 26.04 | Milling + Inley | 12.4 | 2.1 | 0.07 | 26.04 | 1.8228 |  | 0.0138
658 | 73 | 78.2 | Functional OL | 40 | 73.62 | 73.6282 | Alligator Cracking / Patch | Fast lane | 8.2 | 3.2 | 26.24 | Milling + Inley | 8.2 | 3.2 | 0.07 | 26.24 | 1.8368 |  | 0.0076
659 | 73 | 78.2 | Functional OL | 40 | 73.64 | 73.6483 | Patch | Fast lane | 8.3 | 1.5 | 12.45 | Milling + Inley | 8.3 | 1.8 | 0.07 | 14.94 | 1.0458 |  | 0.0118
660 | 73 | 78.2 | Functional OL | 40 | 73.65 | 73.6515 | Patch | Slow lane | 1.5 | 2 | 3 | Milling + Inley | 1.5 | 2 | 0.07 | 3 | 0.21 |  | 0.0017
661 | 73 | 78.2 | Functional OL | 40 | 73.65 | 73.652 | Patch | Fast lane | 2 | 2 | 4 | Milling + Inley | 2 | 2 | 0.07 | 4 | 0.28 |  | -0.0015
662 | 73 | 78.2 | Functional OL | 40 | 73.7 | 73.7048 | Patch | Fast lane | 4.8 | 1 | 4.8 | Milling + Inley | 4.8 | 1.8 | 0.07 | 8.64 | 0.6048 |  | 0.048
663 | 73 | 78.2 | Functional OL | 40 | 73.72 | 73.754 | Alligator Cracking / Patch | Fast lane | 34 | 3.2 | 108.8 | Milling + Inley | 34 | 3.2 | 0.07 | 108.8 | 7.616 |  | 0.0152
664 | 73 | 78.2 | Functional OL | 40 | 73.76 | 73.7632 | Patch | Fast lane | 3.2 | 1.2 | 3.84 | Milling + Inley | 3.2 | 1.8 | 0.07 | 5.76 | 0.4032 |  | 0.006
665 | 73 | 78.2 | Functional OL | 40 | 73.79 | 73.7916 | Patch | Fast lane | 1.6 | 1.2 | 1.92 | Milling + Inley | 1.6 | 1.8 | 0.07 | 2.88 | 0.2016 |  | 0.0268
666 | 73 | 78.2 | Functional OL | 40 | 73.83 | 73.8393 | Alligator Cracking / Patch | Fast lane | 9.3 | 2.6 | 24.18 | Milling + Inley | 9.3 | 2.6 | 0.07 | 24.18 | 1.6926 |  | 0.0384
667 | 73 | 78.2 | Functional OL | 40 | 73.84 | 73.8484 | Alligator Cracking / Patch | Fast lane | 8.4 | 1.4 | 11.76 | Milling + Inley | 8.4 | 1.8 | 0.07 | 15.12 | 1.0584 |  | 0.0007
668 | 73 | 78.2 | Functional OL | 40 | 73.86 | 73.8654 | Alligator Cracking | Fast lane | 5.4 | 1.3 | 7.02 | Milling + Inley | 5.4 | 1.8 | 0.07 | 9.72 | 0.6804 |  | 0.0116
669 | 73 | 78.2 | Functional OL | 40 | 73.88 | 73.8811 | Patch | Slow lane | 1.1 | 3.5 | 3.85 | Milling + Inley | 1.1 | 3.5 | 0.07 | 3.85 | 0.2695 |  | 0.0146
670 | 73 | 78.2 | Functional OL | 40 | 73.92 | 73.921 | Patch | Fast lane | 1 | 0.6 | 0.6 | Milling + Inley | 1 | 1.8 | 0.07 | 1.8 | 0.126 |  | 0.0389
671 | 73 | 78.2 | Functional OL | 40 | 73.92 | 73.921 | Patch | Fast lane | 1 | 0.5 | 0.5 | Milling + Inley | 1 | 1.8 | 0.07 | 1.8 | 0.126 |  | -0.001
672 | 73 | 78.2 | Functional OL | 40 | 73.92 | 73.9225 | Patch | Fast lane | 2.5 | 0.6 | 1.5 | Milling + Inley | 2.5 | 1.8 | 0.07 | 4.5 | 0.315 |  | -0.001
673 | 73 | 78.2 | Functional OL | 40 | 73.93 | 73.978 | Patch | Fast /Slow lane | 48 | 7 | 336 | Milling + Inley | 48 | 7 | 0.07 | 336 | 23.52 |  | 0.0075
674 | 73 | 78.2 | Functional OL | 40 | 73.97 | 73.9725 | Patch | Slow lane | 2.5 | 2 | 5 | Milling + Inley | 2.5 | 2 | 0.07 | 5 | 0.35 |  | -0.008
675 | 73 | 78.2 | Functional OL | 40 | 73.98 | 74.022 | Alligator Cracking / Patch | Fast lane | 42 | 3.4 | 142.8 | Milling + Inley | 42 | 3.4 | 0.07 | 142.8 | 9.996 |  | 0.0075
676 | 73 | 78.2 | Functional OL | 40 | 74.04 | 74.062 | Patch | Fast lane | 22 | 1.8 | 39.6 | Milling + Inley | 22 | 1.8 | 0.07 | 39.6 | 2.772 |  | 0.018
677 | 73 | 78.2 | Functional OL | 40 | 74.07 | 74.085 | Patch | Fast lane | 15 | 2.7 | 40.5 | Milling + Inley | 15 | 2.7 | 0.07 | 40.5 | 2.835 |  | 0.008
678 | 73 | 78.2 | Functional OL | 40 | 74.16 | 74.179 | Patch | Fast lane | 19 | 1.2 | 22.8 | Milling + Inley | 19 | 1.8 | 0.07 | 34.2 | 2.394 |  | 0.075
679 | 73 | 78.2 | Functional OL | 40 | 74.17 | 74.1725 | Patch | Fast lane | 2.5 | 2.5 | 6.25 | Milling + Inley | 2.5 | 2.5 | 0.07 | 6.25 | 0.4375 |  | -0.009
680 | 73 | 78.2 | Functional OL | 40 | 74.18 | 74.1826 | Patch | Fast lane | 2.6 | 1.7 | 4.42 | Milling + Inley | 2.6 | 1.8 | 0.07 | 4.68 | 0.3276 |  | 0.0075
681 | 73 | 78.2 | Functional OL | 40 | 74.32 | 74.3231 | Patch | Fast lane | 3.1 | 0.5 | 1.55 | Milling + Inley | 3.1 | 1.8 | 0.07 | 5.58 | 0.3906 |  | 0.1374
682 | 73 | 78.2 | Functional OL | 40 | 76.02 | 76.0462 | Patch | Fast lane | 26.2 | 1.4 | 36.68 | Milling + Inley | 26.2 | 1.8 | 0.07 | 47.16 | 3.3012 |  | 1.6969
683 | 73 | 78.2 | Functional OL | 40 | 76.03 | 76.0317 | Patch | Fast lane | 1.7 | 1.6 | 2.72 | Milling + Inley | 1.7 | 1.8 | 0.07 | 3.06 | 0.2142 |  | -0.0162
684 | 73 | 78.2 | Functional OL | 40 | 76.04 | 76.0441 | Patch | Fast lane | 4.1 | 1.3 | 5.33 | Milling + Inley | 4.1 | 1.8 | 0.07 | 7.38 | 0.5166 |  | 0.0083
685 | 73 | 78.2 | Functional OL | 40 | 76.05 | 76.078 | Alligator Cracking / Patch | Fast lane | 28 | 1.4 | 39.2 | Milling + Inley | 28 | 1.8 | 0.07 | 50.4 | 3.528 |  | 0.0059
686 | 73 | 78.2 | Functional OL | 40 | 76.06 | 76.0612 | Patch | Slow lane | 1.2 | 0.6 | 0.72 | Milling + Inley | 1.2 | 1.8 | 0.07 | 2.16 | 0.1512 |  | -0.018
687 | 73 | 78.2 | Functional OL | 40 | 76.08 | 76.086 | Alligator Cracking | Fast lane | 6 | 0.8 | 4.8 | Milling + Inley | 6 | 1.8 | 0.07 | 10.8 | 0.756 |  | 0.0188
688 | 73 | 78.2 | Functional OL | 40 | 76.14 | 76.1454 | Patch | Fast lane | 5.4 | 2.1 | 11.34 | Milling + Inley | 5.4 | 2.1 | 0.07 | 11.34 | 0.7938 |  | 0.054
689 | 73 | 78.2 | Functional OL | 40 | 76.17 | 76.1728 | Patch | Fast lane | 2.8 | 1.6 | 4.48 | Milling + Inley | 2.8 | 1.8 | 0.07 | 5.04 | 0.3528 |  | 0.0246
690 | 73 | 78.2 | Functional OL | 40 | 76.19 | 76.1922 | Patch | Slow lane | 2.2 | 1.7 | 3.74 | Milling + Inley | 2.2 | 1.8 | 0.07 | 3.96 | 0.2772 |  | 0.0172
691 | 73 | 78.2 | Functional OL | 40 | 76.21 | 76.228 | Alligator Cracking / Patch | Fast lane | 18 | 1.6 | 28.8 | Milling + Inley | 18 | 1.8 | 0.07 | 32.4 | 2.268 |  | 0.0178
692 | 73 | 78.2 | Functional OL | 40 | 76.23 | 76.2322 | Alligator Cracking | Fast lane | 2.2 | 0.8 | 1.76 | Milling + Inley | 2.2 | 1.8 | 0.07 | 3.96 | 0.2772 |  | 0.002
693 | 73 | 78.2 | Functional OL | 40 | 76.25 | 76.285 | Alligator Cracking / Patch | Fast lane | 35 | 1.3 | 45.5 | Milling + Inley | 35 | 1.8 | 0.07 | 63 | 4.41 |  | 0.0178
694 | 73 | 78.2 | Functional OL | 40 | 76.28 | 76.308 | Alligator Cracking / Patch | Fast lane | 28 | 1.4 | 39.2 | Milling + Inley | 28 | 1.8 | 0.07 | 50.4 | 3.528 |  | -0.005
695 | 73 | 78.2 | Functional OL | 40 | 76.32 | 76.335 | Alligator Cracking | Fast lane | 15 | 1.1 | 16.5 | Milling + Inley | 15 | 1.8 | 0.07 | 27 | 1.89 |  | 0.012
696 | 73 | 78.2 | Functional OL | 40 | 76.35 | 76.362 | Alligator Cracking / Patch | Fast lane | 12 | 0.8 | 9.6 | Milling + Inley | 12 | 1.8 | 0.07 | 21.6 | 1.512 |  | 0.015
697 | 73 | 78.2 | Functional OL | 40 | 76.38 | 76.385 | Alligator Cracking | Fast lane | 5 | 0.7 | 3.5 | Milling + Inley | 5 | 1.8 | 0.07 | 9 | 0.63 |  | 0.018
698 | 73 | 78.2 | Functional OL | 40 | 76.4 | 76.4016 | Patch | Slow lane | 1.6 | 1.4 | 2.24 | Milling + Inley | 1.6 | 1.8 | 0.07 | 2.88 | 0.2016 |  | 0.015
699 | 73 | 78.2 | Functional OL | 40 | 76.41 | 76.4115 | Patch | Slow lane | 1.5 | 1.2 | 1.8 | Milling + Inley | 1.5 | 1.8 | 0.07 | 2.7 | 0.189 |  | 0.0084
700 | 73 | 78.2 | Functional OL | 40 | 76.46 | 76.543 | Alligator Cracking | Fast lane | 83 | 0.7 | 58.1 | Milling + Inley | 83 | 1.8 | 0.07 | 149.4 | 10.458 |  | 0.0485
701 | 73 | 78.2 | Functional OL | 40 | 76.51 | 76.542 | Alligator Cracking / Patch | Slow lane | 32 | 1.5 | 48 | Milling + Inley | 32 | 1.8 | 0.07 | 57.6 | 4.032 |  | -0.033
702 | 73 | 78.2 | Functional OL | 40 | 76.58 | 76.601 | Alligator Cracking / Patch | Fast lane | 21 | 1 | 21 | Milling + Inley | 21 | 1.8 | 0.07 | 37.8 | 2.646 |  | 0.038
703 | 73 | 78.2 | Functional OL | 40 | 76.66 | 76.674 | Alligator Cracking | Fast lane | 14 | 0.9 | 12.6 | Milling + Inley | 14 | 1.8 | 0.07 | 25.2 | 1.764 |  | 0.059
704 | 73 | 78.2 | Functional OL | 40 | 76.68 | 76.695 | Alligator Cracking | Fast lane | 15 | 2 | 30 | Milling + Inley | 15 | 2 | 0.07 | 30 | 2.1 |  | 0.006
705 | 73 | 78.2 | Functional OL | 40 | 76.695 | 76.707 | Alligator Cracking | Fast lane | 12 | 0.8 | 9.6 | Milling + Inley | 12 | 1.8 | 0.07 | 21.6 | 1.512 |  | 0
706 | 73 | 78.2 | Functional OL | 40 | 76.71 | 76.718 | Alligator Cracking | Slow lane | 8 | 0.7 | 5.6 | Milling + Inley | 8 | 1.8 | 0.07 | 14.4 | 1.008 |  | 0.003
707 | 73 | 78.2 | Functional OL | 40 | 76.76 | 76.782 | Alligator Cracking | Slow lane | 22 | 0.7 | 15.4 | Milling + Inley | 22 | 1.8 | 0.07 | 39.6 | 2.772 |  | 0.042
708 | 73 | 78.2 | Functional OL | 40 | 76.82 | 76.825 | Alligator Cracking | Slow lane | 5 | 0.8 | 4 | Milling + Inley | 5 | 1.8 | 0.07 | 9 | 0.63 |  | 0.038
709 | 73 | 78.2 | Functional OL | 40 | 76.86 | 76.868 | Alligator Cracking | Fast lane | 8 | 1 | 8 | Milling + Inley | 8 | 1.8 | 0.07 | 14.4 | 1.008 |  | 0.035
710 | 73 | 78.2 | Functional OL | 40 | 76.86 | 76.8701 | Alligator Cracking | Slow lane | 10.1 | 0.8 | 8.08 | Milling + Inley | 10.1 | 1.8 | 0.07 | 18.18 | 1.2726 |  | -0.008
711 | 73 | 78.2 | Functional OL | 40 | 76.88 | 76.899 | Alligator Cracking / Patch | Fast lane | 19 | 1 | 19 | Milling + Inley | 19 | 1.8 | 0.07 | 34.2 | 2.394 |  | 0.0099
712 | 73 | 78.2 | Functional OL | 40 | 76.9 | 76.952 | Patch | Fast /Slow lane | 52 | 5.5 | 286 | Milling + Inley | 52 | 5.5 | 0.07 | 286 | 20.02 |  | 0.001
713 | 73 | 78.2 | Functional OL | 40 | 77 | 77.001 | Patch | Fast lane | 1 | 1 | 1 | Milling + Inley | 1 | 1.8 | 0.07 | 1.8 | 0.126 |  | 0.048
714 | 73 | 78.2 | Functional OL | 40 | 77.02 | 77.038 | Alligator Cracking / Patch | Fast /Slow lane | 18 | 1.5 | 27 | Milling + Inley | 18 | 1.8 | 0.07 | 32.4 | 2.268 |  | 0.019
715 | 73 | 78.2 | Functional OL | 40 | 77.04 | 77.061 | Alligator Cracking / Patch | Fast lane | 21 | 1 | 21 | Milling + Inley | 21 | 1.8 | 0.07 | 37.8 | 2.646 |  | 0.002
716 | 73 | 78.2 | Functional OL | 40 | 77.061 | 77.067 | Alligator Cracking / Patch | Fast lane | 6 | 1.5 | 9 | Milling + Inley | 6 | 1.8 | 0.07 | 10.8 | 0.756 |  | 0
717 | 73 | 78.2 | Functional OL | 40 | 77.1 | 77.1201 | Alligator Cracking / Rutting | Fast lane | 20.1 | 2.1 | 42.21 | Milling + Inley | 20.1 | 2.1 | 0.07 | 42.21 | 2.9547 |  | 0.033
718 | 73 | 78.2 | Functional OL | 40 | 77.12 | 77.1501 | Alligator Cracking | Slow lane | 30.1 | 3.5 | 105.35 | Milling + Inley | 30.1 | 3.5 | 0.07 | 105.35 | 7.3745 |  | -0.0001
719 | 73 | 78.2 | Functional OL | 40 | 77.18 | 77.2052 | Alligator Cracking | Fast lane | 25.2 | 3.5 | 88.2 | Milling + Inley | 25.2 | 3.5 | 0.07 | 88.2 | 6.174 |  | 0.0299
720 | 73 | 78.2 | Functional OL | 40 | 77.2 | 77.2101 | Alligator Cracking | Slow lane | 10.1 | 3.5 | 35.35 | Milling + Inley | 10.1 | 3.5 | 0.07 | 35.35 | 2.4745 |  | -0.0052
721 | 73 | 78.2 | Functional OL | 40 | 77.22 | 77.2351 | Patch | Fast lane | 15.1 | 3.5 | 52.85 | Milling + Inley | 15.1 | 3.5 | 0.07 | 52.85 | 3.6995 |  | 0.0099
722 | 73 | 78.2 | Functional OL | 40 | 77.28 | 77.2982 | Patch | Fast /Slow lane | 18.2 | 7 | 127.4 | Milling + Inley | 18.2 | 7 | 0.07 | 127.4 | 8.918 |  | 0.0449
723 | 73 | 78.2 | Functional OL | 40 | 77.32 | 77.3251 | Patch | Slow lane | 5.1 | 2.1 | 10.71 | Milling + Inley | 5.1 | 2.1 | 0.07 | 10.71 | 0.7497 |  | 0.0218
724 | 73 | 78.2 | Functional OL | 40 | 77.36 | 77.3701 | Alligator Cracking | Fast lane | 10.1 | 3.5 | 35.35 | Milling + Inley | 10.1 | 3.5 | 0.07 | 35.35 | 2.4745 |  | 0.0349
725 | 73 | 78.2 | Functional OL | 40 | 77.64 | 77.6411 | Patch | Fast lane | 1.1 | 1.1 | 1.21 | Milling + Inley | 1.1 | 1.8 | 0.07 | 1.98 | 0.1386 |  | 0.2699
726 | 73 | 78.2 | Functional OL | 40 | 77.74 | 77.8304 | Longitudinal Cracking | Lane 3 | 90.4 | 0.2 | 18.08 | Milling + Inley | 90.4 | 1.8 | 0.07 | 162.72 | 11.3904 |  | 0.0989
727 | 73 | 78.2 | Functional OL | 40 | 77.78 | 77.8004 | Longitudinal Cracking / Patch | Slow lane | 20.4 | 3.5 | 71.4 | Milling + Inley | 20.4 | 3.5 | 0.07 | 71.4 | 4.998 |  | -0.0504
728 | 73 | 78.2 | Functional OL | 40 | 77.94 | 77.9473 | Patch | Slow lane | 7.3 | 0.5 | 3.65 | Milling + Inley | 7.3 | 1.8 | 0.07 | 13.14 | 0.9198 |  | 0.1396
729 | 73 | 78.2 | Functional OL | 40 | 77.98 | 77.9892 | Alligator Cracking / Patch | Fast lane | 9.2 | 3.5 | 32.2 | Milling + Inley | 9.2 | 3.5 | 0.07 | 32.2 | 2.254 |  | 0.0327
730 | 73 | 78.2 | Functional OL | 40 | 78.08 | 78.0821 | Patch | Fast lane | 2.1 | 1.1 | 2.31 | Milling + Inley | 2.1 | 1.8 | 0.07 | 3.78 | 0.2646 |  | 0.0908
731 | 73 | 78.2 | Functional OL | 40 | 78.12 | 78.1401 | Longitudinal Cracking | Paved Shoulder | 20.1 | 0.5 | 10.05 | Milling + Inley | 20.1 | 1.8 | 0.07 | 36.18 | 2.5326 |  | 0.0379
732 | 73 | 78.2 | Functional OL | 40 | 78.12 | 78.42 | Longitudinal Cracking | Paved Shoulder | 300 | 0.3 | 90 | Milling + Inley | 300 | 1.8 | 0.07 | 540 | 37.8 |  | -0.0201
733 | 73 | 78.2 | Functional OL | 40 | 78.16 | 78.167 | Patch | Fast lane | 7 | 3.5 | 24.5 | Milling + Inley | 7 | 3.5 | 0.07 | 24.5 | 1.715 |  | -0.26
734 | 73 | 78.2 | Functional OL | 40 | 78.2 | 78.206 | Patch | Slow lane | 6 | 2.2 | 13.2 | Milling + Inley | 6 | 2.2 | 0.07 | 13.2 | 0.924 |  | 0.033
735 | 78.2 | 80.8 | Strengthening OL | 40 | 78.22 | 78.2273 | Patch | Fast lane | 7.3 | 3.5 | 25.55 | Milling + Inley | 7.3 | 3.5 | 0.07 | 25.55 | 1.7885 |  | 0.014
736 | 78.2 | 80.8 | Strengthening OL | 40 | 78.23 | 78.2341 | Patch | Fast lane | 4.1 | 3.5 | 14.35 | Milling + Inley | 4.1 | 3.5 | 0.07 | 14.35 | 1.0045 |  | 0.0027
737 | 78.2 | 80.8 | Strengthening OL | 40 | 78.3 | 78.3032 | Patch | Fast lane | 3.2 | 2.1 | 6.72 | Milling + Inley | 3.2 | 2.1 | 0.07 | 6.72 | 0.4704 |  | 0.0659
738 | 78.2 | 80.8 | Strengthening OL | 40 | 78.305 | 78.3114 | Patch | Fast lane | 6.4 | 3.1 | 19.84 | Milling + Inley | 6.4 | 3.1 | 0.07 | 19.84 | 1.3888 |  | 0.0018
739 | 78.2 | 80.8 | Strengthening OL | 40 | 78.32 | 78.3705 | Patch | Fast lane | 50.5 | 3.5 | 176.75 | Milling + Inley | 50.5 | 3.5 | 0.07 | 176.75 | 12.3725 |  | 0.0086
740 | 78.2 | 80.8 | Strengthening OL | 40 | 78.45 | 78.548 | Alligator Cracking /Patch | Fast lane | 98 | 3.5 | 343 | Milling + Inley | 98 | 3.5 | 0.07 | 343 | 24.01 |  | 0.0795
741 | 78.2 | 80.8 | Strengthening OL | 40 | 78.62 | 78.902 | Longitudinal Cracking | Paved Shoulder | 282 | 0.5 | 141 | Milling + Inley | 282 | 1.8 | 0.07 | 507.6 | 35.532 |  | 0.072
742 | 78.2 | 80.8 | Strengthening OL | 40 | 78.66 | 78.698 | Longitudinal Cracking | Slow lane | 38 | 0.5 | 19 | Milling + Inley | 38 | 1.8 | 0.07 | 68.4 | 4.788 |  | -0.242
743 | 78.2 | 80.8 | Strengthening OL | 40 | 78.7 | 78.78 | Alligator Cracking | Fast lane | 80 | 3.2 | 256 | Milling + Inley | 80 | 3.2 | 0.07 | 256 | 17.92 |  | 0.002
744 | 78.2 | 80.8 | Strengthening OL | 40 | 78.71 | 78.77 | Alligator Cracking | Slow lane | 60 | 3.5 | 210 | Milling + Inley | 60 | 3.5 | 0.07 | 210 | 14.7 |  | -0.07
745 | 78.2 | 80.8 | Strengthening OL | 40 | 78.82 | 78.86 | Alligator Cracking | Fast lane | 40 | 3.3 | 132 | Milling + Inley | 40 | 3.3 | 0.07 | 132 | 9.24 |  | 0.05
746 | 78.2 | 80.8 | Strengthening OL | 40 | 79 | 79.07 | Alligator Cracking | Slow lane | 70 | 3.5 | 245 | Milling + Inley | 70 | 3.5 | 0.07 | 245 | 17.15 |  | 0.14
747 | 78.2 | 80.8 | Strengthening OL | 40 | 79.1 | 79.185 | Alligator Cracking / Patch | Fast lane | 85 | 3.5 | 297.5 | Milling + Inley | 85 | 3.5 | 0.07 | 297.5 | 20.825 |  | 0.03
748 | 78.2 | 80.8 | Strengthening OL | 40 | 79.46 | 79.4675 | Longitudinal Cracking | Fast /Slow lane | 7.5 | 0.4 | 3 | Milling + Inley | 7.5 | 1.8 | 0.07 | 13.5 | 0.945 |  | 0.275
749 | 78.2 | 80.8 | Strengthening OL | 40 | 79.76 | 79.7643 | Patch | Fast lane | 4.3 | 3.1 | 13.33 | Milling + Inley | 4.3 | 3.1 | 0.07 | 13.33 | 0.9331 |  | 0.2925
750 | 78.2 | 80.8 | Strengthening OL | 40 | 79.8 | 79.81 | Patch | Fast /Slow lane | 10 | 3.5 | 35 | Milling + Inley | 10 | 3.5 | 0.07 | 35 | 2.45 |  | 0.0357
751 | 78.2 | 80.8 | Strengthening OL | 40 | 79.9 | 79.93 | Alligator Cracking / Patch | Fast /Slow lane | 30 | 7 | 210 | Milling + Inley | 30 | 7 | 0.07 | 210 | 14.7 |  | 0.09
752 | 78.2 | 80.8 | Strengthening OL | 40 | 80.02 | 80.12 | Patch | Fast /Slow lane | 100 | 7 | 700 | Milling + Inley | 100 | 7 | 0.07 | 700 | 49 |  | 0.09
753 | 78.2 | 80.8 | Strengthening OL | 40 | 80.12 | 80.23 | Alligator Cracking / Patch | Fast /Slow lane | 110 | 7 | 770 | Milling + Inley | 110 | 7 | 0.07 | 770 | 53.9 |  | 0
754 | 78.2 | 80.8 | Strengthening OL | 40 | 80.22 | 80.3 | Alligator Cracking / Patch | Slow lane | 80 | 3.4 | 272 | Milling + Inley | 80 | 3.4 | 0.07 | 272 | 19.04 |  | -0.01
755 | 78.2 | 80.8 | Strengthening OL | 40 | 80.23 | 80.358 | Alligator Cracking / Patch | Fast lane | 128 | 3.2 | 409.6 | Milling + Inley | 128 | 3.2 | 0.07 | 409.6 | 28.672 |  | -0.07
756 | 78.2 | 80.8 | Strengthening OL | 40 | 80.358 | 80.416 | Alligator Cracking | Fast lane | 58 | 3.5 | 203 | Milling + Inley | 58 | 3.5 | 0.07 | 203 | 14.21 |  | 0
757 | 78.2 | 80.8 | Strengthening OL | 40 | 80.64 | 80.669 | Patch | Fast lane | 29 | 3.2 | 92.8 | Milling + Inley | 29 | 3.2 | 0.07 | 92.8 | 6.496 |  | 0.224
758 | 78.2 | 80.8 | Strengthening OL | 40 | 80.78 | 80.832 | Alligator Cracking / Patch | Fast lane | 52 | 3.5 | 182 | Milling + Inley | 52 | 3.5 | 0.07 | 182 | 12.74 |  | 0.111
759 | 80.8 | 86.8 | Strengthening OL | 90 | 80.86 | 80.9204 | Alligator Cracking / Patch | Fast /Slow lane | 60.4 | 7 | 422.8 | Milling + Inley | 60.4 | 7 | 0.07 | 422.8 | 29.596 |  | 0.028
760 | 80.8 | 86.8 | Strengthening OL | 90 | 80.95 | 81.17 | Alligator Cracking / Patch | Fast lane | 220 | 3.5 | 770 | Milling + Inley | 220 | 3.5 | 0.07 | 770 | 53.9 |  | 0.0296
761 | 80.8 | 86.8 | Strengthening OL | 90 | 81.17 | 81.38 | Alligator Cracking / Patch | Fast lane | 210 | 3.5 | 735 | Milling + Inley | 210 | 3.5 | 0.07 | 735 | 51.45 |  | 0
762 | 80.8 | 86.8 | Strengthening OL | 90 | 81.2 | 81.28 | Alligator Cracking | Slow lane | 80 | 3.5 | 280 | Milling + Inley | 80 | 3.5 | 0.07 | 280 | 19.6 |  | -0.18
763 | 80.8 | 86.8 | Strengthening OL | 90 | 81.28 | 81.38 | Alligator Cracking / Patch | Fast lane | 100 | 3.5 | 350 | Milling + Inley | 100 | 3.5 | 0.07 | 350 | 24.5 |  | 0
764 | 80.8 | 86.8 | Strengthening OL | 90 | 81.36 | 81.38 | Patch | Slow lane | 20 | 3.5 | 70 | Milling + Inley | 20 | 3.5 | 0.07 | 70 | 4.9 |  | -0.02
765 | 80.8 | 86.8 | Strengthening OL | 90 | 81.4 | 81.44 | Alligator Cracking / Patch | Fast lane | 40 | 3.5 | 140 | Milling + Inley | 40 | 3.5 | 0.07 | 140 | 9.8 |  | 0.02
766 | 80.8 | 86.8 | Strengthening OL | 90 | 81.46 | 81.51 | Alligator Cracking / Patch | Fast lane | 50 | 3.5 | 175 | Milling + Inley | 50 | 3.5 | 0.07 | 175 | 12.25 |  | 0.02
767 | 80.8 | 86.8 | Strengthening OL | 90 | 81.54 | 81.61 | Alligator Cracking / Patch | Fast lane | 70 | 3.5 | 245 | Milling + Inley | 70 | 3.5 | 0.07 | 245 | 17.15 |  | 0.03
768 | 80.8 | 86.8 | Strengthening OL | 90 | 81.66 | 81.76 | Alligator Cracking / Patch | Fast lane | 100 | 3.5 | 350 | Milling + Inley | 100 | 3.5 | 0.07 | 350 | 24.5 |  | 0.05
769 | 80.8 | 86.8 | Strengthening OL | 90 | 81.76 | 81.9 | Alligator Cracking / Patch | Fast lane | 140 | 3.5 | 490 | Milling + Inley | 140 | 3.5 | 0.07 | 490 | 34.3 |  | 0
770 | 80.8 | 86.8 | Strengthening OL | 90 | 81.92 | 82.02 | Alligator Cracking / Patch | Fast lane | 100 | 3.5 | 350 | Milling + Inley | 100 | 3.5 | 0.07 | 350 | 24.5 |  | 0.02
771 | 80.8 | 86.8 | Strengthening OL | 90 | 82.04 | 82.12 | Alligator Cracking / Patch | Fast lane | 80 | 3.5 | 280 | Milling + Inley | 80 | 3.5 | 0.07 | 280 | 19.6 |  | 0.02
772 | 80.8 | 86.8 | Strengthening OL | 90 | 82.14 | 82.23 | Alligator Cracking | Fast lane | 90 | 3.5 | 315 | Milling + Inley | 90 | 3.5 | 0.07 | 315 | 22.05 |  | 0.02
773 | 80.8 | 86.8 | Strengthening OL | 90 | 82.24 | 82.26 | Alligator Cracking | Slow lane | 20 | 2.2 | 44 | Milling + Inley | 20 | 2.2 | 0.07 | 44 | 3.08 |  | 0.01
774 | 80.8 | 86.8 | Strengthening OL | 90 | 82.28 | 82.31 | Alligator Cracking | Fast lane | 30 | 3.3 | 99 | Milling + Inley | 30 | 3.3 | 0.07 | 99 | 6.93 |  | 0.02
775 | 80.8 | 86.8 | Strengthening OL | 90 | 82.37 | 82.39 | Patch | Slow lane | 20 | 3.5 | 70 | Milling + Inley | 20 | 3.5 | 0.07 | 70 | 4.9 |  | 0.06
776 | 80.8 | 86.8 | Strengthening OL | 90 | 82.38 | 82.388 | Patch | Fast lane | 8 | 2.3 | 18.4 | Milling + Inley | 8 | 2.3 | 0.07 | 18.4 | 1.288 |  | -0.01
777 | 80.8 | 86.8 | Strengthening OL | 90 | 82.42 | 82.48 | Alligator Cracking | Fast lane | 60 | 3.5 | 210 | Milling + Inley | 60 | 3.5 | 0.07 | 210 | 14.7 |  | 0.032
778 | 80.8 | 86.8 | Strengthening OL | 90 | 82.5 | 82.506 | Patch | Fast lane | 6 | 2.4 | 14.4 | Milling + Inley | 6 | 2.4 | 0.07 | 14.4 | 1.008 |  | 0.02
779 | 80.8 | 86.8 | Strengthening OL | 90 | 82.58 | 82.68 | Alligator Cracking / Patch | Fast lane | 100 | 3.5 | 350 | Milling + Inley | 100 | 3.5 | 0.07 | 350 | 24.5 |  | 0.074
780 | 80.8 | 86.8 | Strengthening OL | 90 | 82.6 | 82.68 | Alligator Cracking / Patch | Slow lane | 80 | 3.5 | 280 | Milling + Inley | 80 | 3.5 | 0.07 | 280 | 19.6 |  | -0.08
781 | 80.8 | 86.8 | Strengthening OL | 90 | 82.74 | 82.78 | Alligator Cracking / Patch | Fast lane | 40 | 3.3 | 132 | Milling + Inley | 40 | 3.3 | 0.07 | 132 | 9.24 |  | 0.06
782 | 80.8 | 86.8 | Strengthening OL | 90 | 82.82 | 82.92 | Alligator Cracking | Slow lane | 100 | 3.1 | 310 | Milling + Inley | 100 | 3.1 | 0.07 | 310 | 21.7 |  | 0.04
783 | 80.8 | 86.8 | Strengthening OL | 90 | 82.84 | 82.915 | Alligator Cracking | Fast lane | 75 | 3.2 | 240 | Milling + Inley | 75 | 3.2 | 0.07 | 240 | 16.8 |  | -0.08
784 | 80.8 | 86.8 | Strengthening OL | 90 | 82.94 | 83.005 | Alligator Cracking | Fast lane | 65 | 3.3 | 214.5 | Milling + Inley | 65 | 3.3 | 0.07 | 214.5 | 15.015 |  | 0.025
785 | 80.8 | 86.8 | Strengthening OL | 90 | 83 | 83.004 | Alligator /Longitudinal Cracking | Fast lane | 4 | 1 | 4 | Milling + Inley | 4 | 1.8 | 0.07 | 7.2 | 0.504 |  | -0.005
786 | 80.8 | 86.8 | Strengthening OL | 90 | 83.02 | 83.03 | Alligator /Longitudinal Cracking | Fast lane | 10 | 1 | 10 | Milling + Inley | 10 | 1.8 | 0.07 | 18 | 1.26 |  | 0.016
787 | 80.8 | 86.8 | Strengthening OL | 90 | 83.035 | 83.04 | Alligator /Longitudinal Cracking | Fast lane | 5 | 1 | 5 | Milling + Inley | 5 | 1.8 | 0.07 | 9 | 0.63 |  | 0.005
788 | 80.8 | 86.8 | Strengthening OL | 90 | 83.038 | 83.04 | Patch | Slow lane | 2 | 1 | 2 | Milling + Inley | 2 | 1.8 | 0.07 | 3.6 | 0.252 |  | -0.002
789 | 80.8 | 86.8 | Strengthening OL | 90 | 83.05 | 83.07 | Alligator /Longitudinal Cracking | Fast lane | 20 | 1 | 20 | Milling + Inley | 20 | 1.8 | 0.07 | 36 | 2.52 |  | 0.01
790 | 80.8 | 86.8 | Strengthening OL | 90 | 83.05 | 83.06 | Alligator Cracking / Patch | Slow lane | 10 | 1 | 10 | Milling + Inley | 10 | 1.8 | 0.07 | 18 | 1.26 |  | -0.02
791 | 80.8 | 86.8 | Strengthening OL | 90 | 83.07 | 83.11 | Alligator Cracking / Patch | Fast lane | 40 | 3.5 | 140 | Milling + Inley | 40 | 3.5 | 0.07 | 140 | 9.8 |  | 0.01
792 | 80.8 | 86.8 | Strengthening OL | 90 | 83.076 | 83.08 | Patch | Slow lane | 4 | 1.5 | 6 | Milling + Inley | 4 | 1.8 | 0.07 | 7.2 | 0.504 |  | -0.034
793 | 80.8 | 86.8 | Strengthening OL | 90 | 83.08 | 83.11 | Alligator /Longitudinal Cracking | Slow lane | 30 |  | 0 | Milling + Inley | 30 | 1.8 | 0.07 | 54 | 3.78 |  | 0
794 | 80.8 | 86.8 | Strengthening OL | 90 | 83.115 | 83.15 | Alligator Cracking / Patch | Fast lane | 35 | 3.5 | 122.5 | Milling + Inley | 35 | 3.5 | 0.07 | 122.5 | 8.575 |  | 0.005
795 | 80.8 | 86.8 | Strengthening OL | 90 | 83.115 | 83.15 | Alligator /Longitudinal Cracking | Slow lane | 35 | 1 | 35 | Milling + Inley | 35 | 1.8 | 0.07 | 63 | 4.41 |  | -0.035
796 | 80.8 | 86.8 | Strengthening OL | 90 | 83.14 | 83.143 | Patch | Slow lane | 3 | 1.5 | 4.5 | Milling + Inley | 3 | 1.8 | 0.07 | 5.4 | 0.378 |  | -0.01
797 | 80.8 | 86.8 | Strengthening OL | 90 | 83.16 | 83.21 | Alligator /Longitudinal Cracking | Fast /Slow lane | 50 | 6 | 300 | Milling + Inley | 50 | 6 | 0.07 | 300 | 21 |  | 0.017
798 | 80.8 | 86.8 | Strengthening OL | 90 | 83.23 | 83.24 | Alligator /Longitudinal Cracking | Fast lane | 10 | 1 | 10 | Milling + Inley | 10 | 1.8 | 0.07 | 18 | 1.26 |  | 0.02
799 | 80.8 | 86.8 | Strengthening OL | 90 | 83.24 | 83.46 | Alligator Cracking / Patch | Fast lane | 220 | 3.5 | 770 | Milling + Inley | 220 | 3.5 | 0.07 | 770 | 53.9 |  | 0
800 | 80.8 | 86.8 | Strengthening OL | 90 | 83.37 | 83.374 | Patch | Slow lane | 4 | 1 | 4 | Milling + Inley | 4 | 1.8 | 0.07 | 7.2 | 0.504 |  | -0.09
801 | 80.8 | 86.8 | Strengthening OL | 90 | 83.428 | 83.43 | Patch | Slow lane | 2 | 1 | 2 | Milling + Inley | 2 | 1.8 | 0.07 | 3.6 | 0.252 |  | 0.054
802 | 80.8 | 86.8 | Strengthening OL | 90 | 83.435 | 83.455 | Alligator Cracking / Patch | Slow lane | 20 | 3.5 | 70 | Milling + Inley | 20 | 3.5 | 0.07 | 70 | 4.9 |  | 0.005
803 | 80.8 | 86.8 | Strengthening OL | 90 | 83.455 | 83.475 | Alligator Cracking / Patch | Fast lane | 20 | 2 | 40 | Milling + Inley | 20 | 2 | 0.07 | 40 | 2.8 |  | 0
804 | 80.8 | 86.8 | Strengthening OL | 90 | 83.49 | 83.5 | Patch | Fast lane | 10 | 1 | 10 | Milling + Inley | 10 | 1.8 | 0.07 | 18 | 1.26 |  | 0.015
805 | 80.8 | 86.8 | Strengthening OL | 90 | 83.5 | 83.51 | Alligator Cracking / Patch | Fast lane | 10 | 3.5 | 35 | Milling + Inley | 10 | 3.5 | 0.07 | 35 | 2.45 |  | 0
806 | 80.8 | 86.8 | Strengthening OL | 90 | 83.52 | 83.522 | Patch | Fast lane | 2 | 1.5 | 3 | Milling + Inley | 2 | 1.8 | 0.07 | 3.6 | 0.252 |  | 0.01
807 | 80.8 | 86.8 | Strengthening OL | 90 | 83.53 | 83.58 | Alligator Cracking / Patch | Fast lane | 50 | 2.5 | 125 | Milling + Inley | 50 | 2.5 | 0.07 | 125 | 8.75 |  | 0.008
808 | 80.8 | 86.8 | Strengthening OL | 90 | 83.585 | 83.595 | Alligator Cracking / Patch | Fast /Slow lane | 10 | 7 | 70 | Milling + Inley | 10 | 7 | 0.07 | 70 | 4.9 |  | 0.005
809 | 80.8 | 86.8 | Strengthening OL | 90 | 83.6 | 83.61 | Alligator /Longitudinal Cracking | Fast lane | 10 | 1 | 10 | Milling + Inley | 10 | 1.8 | 0.07 | 18 | 1.26 |  | 0.005
810 | 80.8 | 86.8 | Strengthening OL | 90 | 83.61 | 83.69 | Alligator Cracking / Patch | Fast lane | 80 | 3.5 | 280 | Milling + Inley | 80 | 3.5 | 0.07 | 280 | 19.6 |  | 0
811 | 80.8 | 86.8 | Strengthening OL | 90 | 83.61 | 83.66 | Alligator Cracking / Patch | Slow lane | 50 | 3.5 | 175 | Milling + Inley | 50 | 3.5 | 0.07 | 175 | 12.25 |  | -0.08
812 | 80.8 | 86.8 | Strengthening OL | 90 | 83.695 | 83.78 | Alligator Cracking / Patch | Fast lane | 85 | 3.5 | 297.5 | Milling + Inley | 85 | 3.5 | 0.07 | 297.5 | 20.825 |  | 0.035
813 | 80.8 | 86.8 | Strengthening OL | 90 | 83.8 | 83.82 | Alligator Cracking / Patch | Fast lane | 20 | 3.5 | 70 | Milling + Inley | 20 | 3.5 | 0.07 | 70 | 4.9 |  | 0.02
814 | 80.8 | 86.8 | Strengthening OL | 90 | 83.82 | 83.83 | Alligator Cracking / Patch | Fast lane | 10 | 3.5 | 35 | Milling + Inley | 10 | 3.5 | 0.07 | 35 | 2.45 |  | 0
815 | 80.8 | 86.8 | Strengthening OL | 90 | 83.84 | 83.86 | Alligator Cracking / Patch | Fast lane | 20 | 3.5 | 70 | Milling + Inley | 20 | 3.5 | 0.07 | 70 | 4.9 |  | 0.01
816 | 80.8 | 86.8 | Strengthening OL | 90 | 83.865 | 83.87 | Alligator Cracking / Patch | Fast lane | 5 | 3.5 | 17.5 | Milling + Inley | 5 | 3.5 | 0.07 | 17.5 | 1.225 |  | 0.005
817 | 80.8 | 86.8 | Strengthening OL | 90 | 83.87 | 83.88 | Alligator /Longitudinal Cracking | Slow lane | 10 | 1 | 10 | Milling + Inley | 10 | 1.8 | 0.07 | 18 | 1.26 |  | 0
818 | 80.8 | 86.8 | Strengthening OL | 90 | 83.88 | 83.91 | Alligator Cracking / Patch | Fast lane | 30 | 3 | 90 | Milling + Inley | 30 | 3 | 0.07 | 90 | 6.3 |  | 0
819 | 80.8 | 86.8 | Strengthening OL | 90 | 83.91 | 83.92 | Alligator Cracking / Patch | Fast lane | 10 | 1 | 10 | Milling + Inley | 10 | 1.8 | 0.07 | 18 | 1.26 |  | 0
820 | 80.8 | 86.8 | Strengthening OL | 90 | 83.925 | 83.96 | Alligator Cracking / Patch | Fast lane | 35 | 2 | 70 | Milling + Inley | 35 | 2 | 0.07 | 70 | 4.9 |  | 0.005
821 | 80.8 | 86.8 | Strengthening OL | 90 | 83.962 | 83.97 | Alligator Cracking / Patch | Fast lane | 8 | 3.5 | 28 | Milling + Inley | 8 | 3.5 | 0.07 | 28 | 1.96 |  | 0.002
822 | 80.8 | 86.8 | Strengthening OL | 90 | 83.97 | 83.975 | Alligator Cracking / Patch | Fast lane | 5 | 1.5 | 7.5 | Milling + Inley | 5 | 1.8 | 0.07 | 9 | 0.63 |  | 0
823 | 80.8 | 86.8 | Strengthening OL | 90 | 83.98 | 83.985 | Patch | Fast lane | 5 | 1.5 | 7.5 | Milling + Inley | 5 | 1.8 | 0.07 | 9 | 0.63 |  | 0.005
824 | 80.8 | 86.8 | Strengthening OL | 90 | 83.995 | 84.005 | Alligator Cracking / Patch | Fast lane | 10 | 3.5 | 35 | Milling + Inley | 10 | 3.5 | 0.07 | 35 | 2.45 |  | 0.01
825 | 80.8 | 86.8 | Strengthening OL | 90 | 84.19 | 84.192 | Patch | Fast lane | 2 | 1 | 2 | Milling + Inley | 2 | 1.8 | 0.07 | 3.6 | 0.252 |  | 0.185
826 | 80.8 | 86.8 | Strengthening OL | 90 | 84.22 | 84.222 | Patch | Fast lane | 2 | 1.9 | 3.8 | Milling + Inley | 2 | 1.9 | 0.07 | 3.8 | 0.266 |  | 0.028
827 | 80.8 | 86.8 | Strengthening OL | 90 | 84.23 | 84.245 | Patch | Fast lane | 15 | 1.5 | 22.5 | Milling + Inley | 15 | 1.8 | 0.07 | 27 | 1.89 |  | 0.008
828 | 80.8 | 86.8 | Strengthening OL | 90 | 84.235 | 84.237 | Patch | Fast lane | 2 | 1.8 | 3.6 | Milling + Inley | 2 | 1.8 | 0.07 | 3.6 | 0.252 |  | -0.01
829 | 80.8 | 86.8 | Strengthening OL | 90 | 84.26 | 84.32 | Alligator Cracking / Patch | Fast lane | 60 | 2 | 120 | Milling + Inley | 60 | 2 | 0.07 | 120 | 8.4 |  | 0.023
830 | 80.8 | 86.8 | Strengthening OL | 90 | 84.326 | 84.33 | Patch | Fast lane | 4 | 1.5 | 6 | Milling + Inley | 4 | 1.8 | 0.07 | 7.2 | 0.504 |  | 0.006
831 | 80.8 | 86.8 | Strengthening OL | 90 | 84.34 | 84.3415 | Patch | Fast lane | 1.5 | 1 | 1.5 | Milling + Inley | 1.5 | 1.8 | 0.07 | 2.7 | 0.189 |  | 0.01
832 | 80.8 | 86.8 | Strengthening OL | 90 | 84.345 | 84.355 | Alligator /Longitudinal Cracking | Fast lane | 10 | 1 | 10 | Milling + Inley | 10 | 1.8 | 0.07 | 18 | 1.26 |  | 0.0035
833 | 80.8 | 86.8 | Strengthening OL | 90 | 84.348 | 84.3495 | Patch | Slow lane | 1.5 | 1 | 1.5 | Milling + Inley | 1.5 | 1.8 | 0.07 | 2.7 | 0.189 |  | -0.007
834 | 80.8 | 86.8 | Strengthening OL | 90 | 84.36 | 84.368 | Patch | Fast lane | 8 | 1.5 | 12 | Milling + Inley | 8 | 1.8 | 0.07 | 14.4 | 1.008 |  | 0.0105
835 | 80.8 | 86.8 | Strengthening OL | 90 | 84.39 | 84.3915 | Patch | Fast lane | 1.5 | 1 | 1.5 | Milling + Inley | 1.5 | 1.8 | 0.07 | 2.7 | 0.189 |  | 0.022
836 | 80.8 | 86.8 | Strengthening OL | 90 | 84.41 | 84.412 | Patch | Fast lane | 2 | 1 | 2 | Milling + Inley | 2 | 1.8 | 0.07 | 3.6 | 0.252 |  | 0.0185
837 | 80.8 | 86.8 | Strengthening OL | 90 | 84.422 | 84.44 | Alligator Cracking / Patch | Fast lane | 18 | 1.5 | 27 | Milling + Inley | 18 | 1.8 | 0.07 | 32.4 | 2.268 |  | 0.01
838 | 80.8 | 86.8 | Strengthening OL | 90 | 84.48 | 84.5 | Patch | Fast lane | 20 | 1.8 | 36 | Milling + Inley | 20 | 1.8 | 0.07 | 36 | 2.52 |  | 0.04
839 | 80.8 | 86.8 | Strengthening OL | 90 | 84.52 | 84.525 | Alligator /Longitudinal Cracking | Fast lane | 5 | 2 | 10 | Milling + Inley | 5 | 2 | 0.07 | 10 | 0.7 |  | 0.02
840 | 80.8 | 86.8 | Strengthening OL | 90 | 84.57 | 84.577 | Transverse Cracking | Fast /Slow lane | 7 | 1 | 7 | Milling + Inley | 7 | 1.8 | 0.07 | 12.6 | 0.882 |  | 0.045
841 | 80.8 | 86.8 | Strengthening OL | 90 | 84.575 | 84.582 | Alligator Cracking / Patch | Fast lane | 7 | 3.5 | 24.5 | Milling + Inley | 7 | 3.5 | 0.07 | 24.5 | 1.715 |  | -0.002
842 | 80.8 | 86.8 | Strengthening OL | 90 | 84.575 | 84.58 | Alligator /Longitudinal Cracking | Slow lane | 5 | 3.5 | 17.5 | Milling + Inley | 5 | 3.5 | 0.07 | 17.5 | 1.225 |  | -0.007
843 | 80.8 | 86.8 | Strengthening OL | 90 | 84.59 | 84.596 | Alligator Cracking / Patch | Fast lane | 6 | 1.5 | 9 | Milling + Inley | 6 | 1.8 | 0.07 | 10.8 | 0.756 |  | 0.01
844 | 80.8 | 86.8 | Strengthening OL | 90 | 84.6 | 84.604 | Patch | Fast lane | 4 | 1 | 4 | Milling + Inley | 4 | 1.8 | 0.07 | 7.2 | 0.504 |  | 0.004
845 | 80.8 | 86.8 | Strengthening OL | 90 | 84.61 | 84.62 | Alligator Cracking / Patch | Fast /Slow lane | 10 | 5 | 50 | Milling + Inley | 10 | 5 | 0.07 | 50 | 3.5 |  | 0.006
846 | 80.8 | 86.8 | Strengthening OL | 90 | 84.625 | 84.645 | Alligator Cracking / Patch | Fast /Slow lane | 20 | 3 | 60 | Milling + Inley | 20 | 3 | 0.07 | 60 | 4.2 |  | 0.005
847 | 80.8 | 86.8 | Strengthening OL | 90 | 84.72 | 84.74 | Alligator /Longitudinal Cracking | Fast lane | 20 | 0.8 | 16 | Milling + Inley | 20 | 1.8 | 0.07 | 36 | 2.52 |  | 0.075
848 | 80.8 | 86.8 | Strengthening OL | 90 | 84.76 | 84.785 | Alligator Cracking / Patch | Fast lane | 25 | 1.5 | 37.5 | Milling + Inley | 25 | 1.8 | 0.07 | 45 | 3.15 |  | 0.02
849 | 80.8 | 86.8 | Strengthening OL | 90 | 84.78 | 84.79 | Alligator Cracking / Patch | Slow lane | 10 | 3.5 | 35 | Milling + Inley | 10 | 3.5 | 0.07 | 35 | 2.45 |  | -0.005
850 | 80.8 | 86.8 | Strengthening OL | 90 | 84.81 | 84.82 | Alligator Cracking / Patch | Fast /Slow lane | 10 | 6 | 60 | Milling + Inley | 10 | 6 | 0.07 | 60 | 4.2 |  | 0.02
851 | 80.8 | 86.8 | Strengthening OL | 90 | 84.86 | 84.87 | Alligator Cracking / Patch | Fast /Slow lane | 10 | 4 | 40 | Milling + Inley | 10 | 4 | 0.07 | 40 | 2.8 |  | 0.04
852 | 80.8 | 86.8 | Strengthening OL | 90 | 84.875 | 84.885 | Patch | Fast lane | 10 | 3.5 | 35 | Milling + Inley | 10 | 3.5 | 0.07 | 35 | 2.45 |  | 0.005
853 | 80.8 | 86.8 | Strengthening OL | 90 | 84.89 | 84.9 | Alligator Cracking / Patch | Fast /Slow lane | 10 | 7 | 70 | Milling + Inley | 10 | 7 | 0.07 | 70 | 4.9 |  | 0.005
854 | 80.8 | 86.8 | Strengthening OL | 90 | 84.91 | 84.94 | Alligator Cracking / Patch | Fast lane | 30 | 3.5 | 105 | Milling + Inley | 30 | 3.5 | 0.07 | 105 | 7.35 |  | 0.01
855 | 80.8 | 86.8 | Strengthening OL | 90 | 84.945 | 84.97 | Alligator Cracking / Patch | Fast /Slow lane | 25 | 6 | 150 | Milling + Inley | 25 | 6 | 0.07 | 150 | 10.5 |  | 0.005
856 | 80.8 | 86.8 | Strengthening OL | 90 | 84.985 | 85.04 | Alligator Cracking / Patch | Slow lane | 55 | 1 | 55 | Milling + Inley | 55 | 1.8 | 0.07 | 99 | 6.93 |  | 0.015
857 | 80.8 | 86.8 | Strengthening OL | 90 | 84.985 | 85.135 | Alligator Cracking / Patch | Fast /Slow lane | 150 | 5.5 | 825 | Milling + Inley | 150 | 5.5 | 0.07 | 825 | 57.75 |  | -0.055
858 | 80.8 | 86.8 | Strengthening OL | 90 | 85.15 | 85.16 | Alligator Cracking / Patch | Fast lane | 10 | 3.5 | 35 | Milling + Inley | 10 | 3.5 | 0.07 | 35 | 2.45 |  | 0.015
859 | 80.8 | 86.8 | Strengthening OL | 90 | 85.165 | 85.17 | Patch | Fast /Slow lane | 5 | 3 | 15 | Milling + Inley | 5 | 3 | 0.07 | 15 | 1.05 |  | 0.005
860 | 80.8 | 86.8 | Strengthening OL | 90 | 85.185 | 85.198 | Patch | Fast lane | 13 | 1.5 | 19.5 | Milling + Inley | 13 | 1.8 | 0.07 | 23.4 | 1.638 |  | 0.015
861 | 80.8 | 86.8 | Strengthening OL | 90 | 85.2 | 85.204 | Alligator Cracking / Patch | Fast lane | 4 | 1.5 | 6 | Milling + Inley | 4 | 1.8 | 0.07 | 7.2 | 0.504 |  | 0.002
862 | 80.8 | 86.8 | Strengthening OL | 90 | 85.26 | 85.265 | Patch | Fast lane | 5 | 1 | 5 | Milling + Inley | 5 | 1.8 | 0.07 | 9 | 0.63 |  | 0.056
863 | 80.8 | 86.8 | Strengthening OL | 90 | 85.27 | 85.305 | Patch | Fast lane | 35 | 1.5 | 52.5 | Milling + Inley | 35 | 1.8 | 0.07 | 63 | 4.41 |  | 0.005
864 | 80.8 | 86.8 | Strengthening OL | 90 | 85.295 | 85.31 | Alligator /Longitudinal Cracking | Slow lane | 15 | 3.5 | 52.5 | Milling + Inley | 15 | 3.5 | 0.07 | 52.5 | 3.675 |  | -0.01
865 | 80.8 | 86.8 | Strengthening OL | 90 | 85.39 | 85.4 | Alligator /Longitudinal Cracking | Fast lane | 10 | 0.8 | 8 | Milling + Inley | 10 | 1.8 | 0.07 | 18 | 1.26 |  | 0.08
866 | 80.8 | 86.8 | Strengthening OL | 90 | 85.41 | 85.414 | Alligator /Longitudinal Cracking | Fast lane | 4 | 0.8 | 3.2 | Milling + Inley | 4 | 1.8 | 0.07 | 7.2 | 0.504 |  | 0.01
867 | 80.8 | 86.8 | Strengthening OL | 90 | 85.45 | 85.451 | Patch | Fast lane | 1 | 1 | 1 | Milling + Inley | 1 | 1.8 | 0.07 | 1.8 | 0.126 |  | 0.036
868 | 80.8 | 86.8 | Strengthening OL | 90 | 85.61 | 85.615 | Patch | Fast lane | 5 | 1.5 | 7.5 | Milling + Inley | 5 | 1.8 | 0.07 | 9 | 0.63 |  | 0.159
869 | 80.8 | 86.8 | Strengthening OL | 90 | 85.63 | 85.66 | Alligator Cracking / Patch | Fast /Slow lane | 30 | 4 | 120 | Milling + Inley | 30 | 4 | 0.07 | 120 | 8.4 |  | 0.015
870 | 80.8 | 86.8 | Strengthening OL | 90 | 85.74 | 85.7415 | Patch | Fast /Slow lane | 1.5 | 1.5 | 2.25 | Milling + Inley | 1.5 | 1.8 | 0.07 | 2.7 | 0.189 |  | 0.08
871 | 80.8 | 86.8 | Strengthening OL | 90 | 85.835 | 85.838 | Patch | Fast lane | 3 | 1 | 3 | Milling + Inley | 3 | 1.8 | 0.07 | 5.4 | 0.378 |  | 0.0935
872 | 80.8 | 86.8 | Strengthening OL | 90 | 85.865 | 85.87 | Patch | Fast lane | 5 | 3.5 | 17.5 | Milling + Inley | 5 | 3.5 | 0.07 | 17.5 | 1.225 |  | 0.027
873 | 80.8 | 86.8 | Strengthening OL | 90 | 85.875 | 85.883 | Patch | Fast lane | 8 | 1 | 8 | Milling + Inley | 8 | 1.8 | 0.07 | 14.4 | 1.008 |  | 0.005
874 | 80.8 | 86.8 | Strengthening OL | 90 | 86.01 | 86.02 | Alligator /Longitudinal Cracking | Fast lane | 10 | 0.8 | 8 | Milling + Inley | 10 | 1.8 | 0.07 | 18 | 1.26 |  | 0.127
875 | 80.8 | 86.8 | Strengthening OL | 90 | 86.12 | 86.125 | Patch | Fast lane | 5 | 1 | 5 | Milling + Inley | 5 | 1.8 | 0.07 | 9 | 0.63 |  | 0.1
876 | 80.8 | 86.8 | Strengthening OL | 90 | 86.12 | 86.124 | Patch | Fast lane | 4 | 2 | 8 | Milling + Inley | 4 | 2 | 0.07 | 8 | 0.56 |  | -0.005
877 | 80.8 | 86.8 | Strengthening OL | 90 | 86.134 | 86.138 | Patch | Fast lane | 4 | 2 | 8 | Milling + Inley | 4 | 2 | 0.07 | 8 | 0.56 |  | 0.01
878 | 80.8 | 86.8 | Strengthening OL | 90 | 86.2 | 86.23 | Patch | Fast /Slow lane | 30 | 5 | 150 | Milling + Inley | 30 | 5 | 0.07 | 150 | 10.5 |  | 0.062
879 | 80.8 | 86.8 | Strengthening OL | 90 | 86.24 | 86.25 | Alligator Cracking / Patch | Fast lane | 10 | 3 | 30 | Milling + Inley | 10 | 3 | 0.07 | 30 | 2.1 |  | 0.01
880 | 80.8 | 86.8 | Strengthening OL | 90 | 86.25 | 86.29 | Alligator Cracking / Patch | Fast lane | 40 | 3.5 | 140 | Milling + Inley | 40 | 3.5 | 0.07 | 140 | 9.8 |  | 0
881 | 80.8 | 86.8 | Strengthening OL | 90 | 86.3 | 86.33 | Alligator Cracking / Patch | Fast lane | 30 | 3.5 | 105 | Milling + Inley | 30 | 3.5 | 0.07 | 105 | 7.35 |  | 0.01
882 | 80.8 | 86.8 | Strengthening OL | 90 | 86.35 | 86.36 | Patch | Fast /Slow lane | 10 | 3 | 30 | Milling + Inley | 10 | 3 | 0.07 | 30 | 2.1 |  | 0.02
883 | 80.8 | 86.8 | Strengthening OL | 90 | 86.42 | 86.425 | Patch | Fast lane | 5 | 2 | 10 | Milling + Inley | 5 | 2 | 0.07 | 10 | 0.7 |  | 0.06
884 | 80.8 | 86.8 | Strengthening OL | 90 | 86.435 | 86.437 | Patch | Slow lane | 2 | 0.8 | 1.6 | Milling + Inley | 2 | 1.8 | 0.07 | 3.6 | 0.252 |  | 0.01
885 | 80.8 | 86.8 | Strengthening OL | 90 | 86.44 | 86.45 | Patch | Fast /Slow lane | 10 | 2.5 | 25 | Milling + Inley | 10 | 2.5 | 0.07 | 25 | 1.75 |  | 0.003
886 | 80.8 | 86.8 | Strengthening OL | 90 | 86.46 | 86.464 | Patch | Fast lane | 4 | 1.5 | 6 | Milling + Inley | 4 | 1.8 | 0.07 | 7.2 | 0.504 |  | 0.01
887 | 80.8 | 86.8 | Strengthening OL | 90 | 86.61 | 86.625 | Alligator Cracking / Patch | Fast /Slow lane | 15 | 3 | 45 | Milling + Inley | 15 | 3 | 0.07 | 45 | 3.15 |  | 0.146
888 | 80.8 | 86.8 | Strengthening OL | 90 | 86.67 | 86.71 | Alligator /Longitudinal Cracking | Slow lane | 40 | 3 | 120 | Milling + Inley | 40 | 3 | 0.07 | 120 | 8.4 |  | 0.045
889 | 80.8 | 86.8 | Strengthening OL | 90 | 86.75 | 86.76 | Alligator /Longitudinal Cracking | Fast lane | 10 | 3.5 | 35 | Milling + Inley | 10 | 3.5 | 0.07 | 35 | 2.45 |  | 0.04
890 | 80.8 | 86.8 | Strengthening OL | 90 | 86.79 | 86.8 | Alligator /Longitudinal Cracking | Fast lane | 10 | 3.5 | 35 | Milling + Inley | 10 | 3.5 | 0.07 | 35 | 2.45 |  | 0.03
891 | 80.8 | 86.8 | Strengthening OL | 90 | 86.79 | 86.88 | Alligator /Longitudinal Cracking | Slow lane | 90 | 2 | 180 | Milling + Inley | 90 | 2 | 0.07 | 180 | 12.6 |  | -0.01
892 | 80.8 | 86.8 | Strengthening OL | 90 | 86.8 | 86.83 | Alligator /Longitudinal Cracking | Slow lane | 30 | 2 | 60 | Milling + Inley | 30 | 2 | 0.07 | 60 | 4.2 |  | -0.08
893 | 86.8 | 90.2 | Strengthening OL | 120 | 86.83 | 86.8325 | Patch | Fast lane | 2.5 | 1 | 2.5 | Milling + Inley | 2.5 | 1.8 | 0.07 | 4.5 | 0.315 |  | 0
894 | 86.8 | 90.2 | Strengthening OL | 120 | 86.84 | 86.88 | Alligator /Longitudinal Cracking | Fast lane | 40 | 3.5 | 140 | Milling + Inley | 40 | 3.5 | 0.07 | 140 | 9.8 |  | 0.0075
895 | 86.8 | 90.2 | Strengthening OL | 120 | 86.95 | 86.96 | Alligator /Longitudinal Cracking | Fast lane | 10 | 3.5 | 35 | Milling + Inley | 10 | 3.5 | 0.07 | 35 | 2.45 |  | 0.07
896 | 86.8 | 90.2 | Strengthening OL | 120 | 87.08 | 87.1 | Alligator /Longitudinal Cracking | Fast lane | 20 | 1.8 | 36 | Milling + Inley | 20 | 1.8 | 0.07 | 36 | 2.52 |  | 0.12
897 | 86.8 | 90.2 | Strengthening OL | 120 | 87.105 | 87.1085 | Transverse Cracking | Fast lane | 3.5 |  | 0 | Milling + Inley | 3.5 | 1.8 | 0.07 | 6.3 | 0.441 |  | 0.005
898 | 86.8 | 90.2 | Strengthening OL | 120 | 87.14 | 87.145 | Alligator /Longitudinal Cracking | Fast lane | 5 | 2.5 | 12.5 | Milling + Inley | 5 | 2.5 | 0.07 | 12.5 | 0.875 |  | 0.0315
899 | 86.8 | 90.2 | Strengthening OL | 120 | 87.18 | 87.21 | Alligator /Longitudinal Cracking | Fast lane | 30 | 1.6 | 48 | Milling + Inley | 30 | 1.8 | 0.07 | 54 | 3.78 |  | 0.035
900 | 86.8 | 90.2 | Strengthening OL | 120 | 87.24 | 87.25 | Alligator /Longitudinal Cracking | Paved Shoulder | 10 |  | 0 | Milling + Inley | 10 | 1.8 | 0.07 | 18 | 1.26 |  | 0.03
901 | 86.8 | 90.2 | Strengthening OL | 120 | 87.29 | 87.31 | Alligator /Longitudinal Cracking | Slow lane | 20 |  | 0 | Milling + Inley | 20 | 1.8 | 0.07 | 36 | 2.52 |  | 0.04
902 | 86.8 | 90.2 | Strengthening OL | 120 | 87.3 | 87.305 | Patch | Fast lane | 5 | 1 | 5 | Milling + Inley | 5 | 1.8 | 0.07 | 9 | 0.63 |  | -0.01
903 | 86.8 | 90.2 | Strengthening OL | 120 | 87.76 | 87.77 | Alligator /Longitudinal Cracking | Fast lane | 10 | 1 | 10 | Milling + Inley | 10 | 1.8 | 0.07 | 18 | 1.26 |  | 0.455
904 | 86.8 | 90.2 | Strengthening OL | 120 | 87.91 | 87.98 | Alligator /Longitudinal Cracking | Slow lane | 70 | 1.6 | 112 | Milling + Inley | 70 | 1.8 | 0.07 | 126 | 8.82 |  | 0.14
905 | 86.8 | 90.2 | Strengthening OL | 120 | 88.14 | 88.141 | Patch | Fast lane | 1 | 0.6 | 0.6 | Milling + Inley | 1 | 1.8 | 0.07 | 1.8 | 0.126 |  | 0.16
906 | 86.8 | 90.2 | Strengthening OL | 120 | 88.15 | 88.151 | Patch | Slow lane | 1 | 1 | 1 | Milling + Inley | 1 | 1.8 | 0.07 | 1.8 | 0.126 |  | 0.009
907 | 86.8 | 90.2 | Strengthening OL | 120 | 88.32 | 88.34 | Alligator /Longitudinal Cracking | Fast lane | 20 | 1.5 | 30 | Milling + Inley | 20 | 1.8 | 0.07 | 36 | 2.52 |  | 0.169
908 | 86.8 | 90.2 | Strengthening OL | 120 | 88.36 | 88.445 | Alligator /Longitudinal Cracking /Patch | Fast lane | 85 | 3 | 255 | Milling + Inley | 85 | 3 | 0.07 | 255 | 17.85 |  | 0.02
909 | 86.8 | 90.2 | Strengthening OL | 120 | 88.51 | 88.55 | Alligator /Longitudinal Cracking | Fast /Slow lane | 40 | 7 | 280 | Milling + Inley | 40 | 7 | 0.07 | 280 | 19.6 |  | 0.065
910 | 86.8 | 90.2 | Strengthening OL | 120 | 88.56 | 88.57 | Alligator Cracking / Patch | Fast lane | 10 | 1.5 | 15 | Milling + Inley | 10 | 1.8 | 0.07 | 18 | 1.26 |  | 0.01
911 | 86.8 | 90.2 | Strengthening OL | 120 | 88.575 | 88.6 | Alligator /Longitudinal Cracking | Slow lane | 25 |  | 0 | Milling + Inley | 25 | 1.8 | 0.07 | 45 | 3.15 |  | 0.005
912 | 86.8 | 90.2 | Strengthening OL | 120 | 88.605 | 88.65 | Alligator Cracking / Patch | Fast /Slow lane | 45 | 7 | 315 | Milling + Inley | 45 | 7 | 0.07 | 315 | 22.05 |  | 0.005
913 | 86.8 | 90.2 | Strengthening OL | 120 | 88.65 | 88.78 | Alligator Cracking / Patch | Fast /Slow lane | 130 | 7 | 910 | Milling + Inley | 130 | 7 | 0.07 | 910 | 63.7 |  | 0
914 | 86.8 | 90.2 | Strengthening OL | 120 | 88.79 | 88.83 | Alligator Cracking / Patch | Fast /Slow lane | 40 | 4.5 | 180 | Milling + Inley | 40 | 4.5 | 0.07 | 180 | 12.6 |  | 0.01
915 | 86.8 | 90.2 | Strengthening OL | 120 | 88.835 | 88.855 | Alligator Cracking / Patch | Fast /Slow lane | 20 | 7 | 140 | Milling + Inley | 20 | 7 | 0.07 | 140 | 9.8 |  | 0.005
916 | 86.8 | 90.2 | Strengthening OL | 120 | 88.865 | 88.872 | Transverse Cracking | Fast /Slow lane | 7 |  | 0 | Milling + Inley | 7 | 1.8 | 0.07 | 12.6 | 0.882 |  | 0.01
917 | 86.8 | 90.2 | Strengthening OL | 120 | 88.89 | 88.92 | Alligator Cracking / Patch | Fast /Slow lane | 30 | 4 | 120 | Milling + Inley | 30 | 4 | 0.07 | 120 | 8.4 |  | 0.018
918 | 86.8 | 90.2 | Strengthening OL | 120 | 88.93 | 89 | Alligator Cracking / Patch | Fast /Slow lane | 70 | 7 | 490 | Milling + Inley | 70 | 7 | 0.07 | 490 | 34.3 |  | 0.01
919 | 86.8 | 90.2 | Strengthening OL | 120 | 89 | 89.02 | Alligator /Longitudinal Cracking | Fast lane | 20 | 1 | 20 | Milling + Inley | 20 | 1.8 | 0.07 | 36 | 2.52 |  | 0
920 | 86.8 | 90.2 | Strengthening OL | 120 | 89.03 | 89.031 | Patch | Fast lane | 1 | 1 | 1 | Milling + Inley | 1 | 1.8 | 0.07 | 1.8 | 0.126 |  | 0.01
921 | 86.8 | 90.2 | Strengthening OL | 120 | 89.08 | 89.084 | Patch | Fast lane | 4 | 3.5 | 14 | Milling + Inley | 4 | 3.5 | 0.07 | 14 | 0.98 |  | 0.049
922 | 86.8 | 90.2 | Strengthening OL | 120 | 89.11 | 89.13 | Alligator Cracking / Patch | Fast /Slow lane | 20 | 0.6 | 12 | Milling + Inley | 20 | 1.8 | 0.07 | 36 | 2.52 |  | 0.026
923 | 86.8 | 90.2 | Strengthening OL | 120 | 89.16 | 89.162 | Patch | Slow lane | 2 | 0.5 | 1 | Milling + Inley | 2 | 1.8 | 0.07 | 3.6 | 0.252 |  | 0.03
924 | 86.8 | 90.2 | Strengthening OL | 120 | 89.19 | 89.194 | Alligator Cracking / Patch | Fast /Slow lane | 4 | 7 | 28 | Milling + Inley | 4 | 7 | 0.07 | 28 | 1.96 |  | 0.028
925 | 86.8 | 90.2 | Strengthening OL | 120 | 89.21 | 89.28 | Alligator Cracking / Patch | Fast /Slow lane | 70 | 0.6 | 42 | Milling + Inley | 70 | 1.8 | 0.07 | 126 | 8.82 |  | 0.016
926 | 86.8 | 90.2 | Strengthening OL | 120 | 89.28 | 89.31 | Alligator Cracking / Patch | Fast lane | 30 | 3.5 | 105 | Milling + Inley | 30 | 3.5 | 0.07 | 105 | 7.35 |  | 0
927 | 86.8 | 90.2 | Strengthening OL | 120 | 89.29 | 89.296 | Patch | Slow lane | 6 | 1.8 | 10.8 | Milling + Inley | 6 | 1.8 | 0.07 | 10.8 | 0.756 |  | -0.02
928 | 86.8 | 90.2 | Strengthening OL | 120 | 89.34 | 89.43 | Patch | Fast /Slow lane | 90 | 4 | 360 | Milling + Inley | 90 | 4 | 0.07 | 360 | 25.2 |  | 0.044
929 | 86.8 | 90.2 | Strengthening OL | 120 | 89.345 | 89.347 | Patch | Slow lane | 2 | 1.5 | 3 | Milling + Inley | 2 | 1.8 | 0.07 | 3.6 | 0.252 |  | -0.085
930 | 86.8 | 90.2 | Strengthening OL | 120 | 89.36 | 89.363 | Patch | Slow lane | 3 | 2 | 6 | Milling + Inley | 3 | 2 | 0.07 | 6 | 0.42 |  | 0.013
931 | 86.8 | 90.2 | Strengthening OL | 120 | 89.43 | 89.46 | Patch | Fast /Slow lane | 30 | 7 | 210 | Milling + Inley | 30 | 7 | 0.07 | 210 | 14.7 |  | 0.067
932 | 86.8 | 90.2 | Strengthening OL | 120 | 89.46 | 89.51 | Patch | Slow lane | 50 | 1.8 | 90 | Milling + Inley | 50 | 1.8 | 0.07 | 90 | 6.3 |  | 0
933 | 86.8 | 90.2 | Strengthening OL | 120 | 89.48 | 89.55 | Patch | Fast /Slow lane | 70 | 3.8 | 266 | Milling + Inley | 70 | 3.8 | 0.07 | 266 | 18.62 |  | -0.03
934 | 86.8 | 90.2 | Strengthening OL | 120 | 89.57 | 89.574 | Patch | Fast lane | 4 | 3.5 | 14 | Milling + Inley | 4 | 3.5 | 0.07 | 14 | 0.98 |  | 0.02
935 | 86.8 | 90.2 | Strengthening OL | 120 | 89.58 | 89.62 | Alligator /Longitudinal Cracking | Fast lane | 40 | 1 | 40 | Milling + Inley | 40 | 1.8 | 0.07 | 72 | 5.04 |  | 0.006
936 | 86.8 | 90.2 | Strengthening OL | 120 | 89.68 | 89.684 | Alligator /Longitudinal Cracking | Fast lane | 4 | 1 | 4 | Milling + Inley | 4 | 1.8 | 0.07 | 7.2 | 0.504 |  | 0.06
937 | 86.8 | 90.2 | Strengthening OL | 120 | 89.7 | 89.715 | Alligator /Longitudinal Cracking | Fast lane | 15 | 1 | 15 | Milling + Inley | 15 | 1.8 | 0.07 | 27 | 1.89 |  | 0.016
938 | 86.8 | 90.2 | Strengthening OL | 120 | 89.73 | 89.75 | Alligator /Longitudinal Cracking | Fast lane | 20 | 1 | 20 | Milling + Inley | 20 | 1.8 | 0.07 | 36 | 2.52 |  | 0.015
939 | 86.8 | 90.2 | Strengthening OL | 120 | 89.79 | 89.8 | Alligator /Longitudinal Cracking | Fast lane | 10 | 3.5 | 35 | Milling + Inley | 10 | 3.5 | 0.07 | 35 | 2.45 |  | 0.04
940 | 86.8 | 90.2 | Strengthening OL | 120 | 89.82 | 89.84 | Alligator /Longitudinal Cracking | Fast lane | 20 | 1 | 20 | Milling + Inley | 20 | 1.8 | 0.07 | 36 | 2.52 |  | 0.02
941 | 86.8 | 90.2 | Strengthening OL | 120 | 89.86 | 89.93 | Alligator Cracking / Patch | Fast lane | 70 | 3.5 | 245 | Milling + Inley | 70 | 3.5 | 0.07 | 245 | 17.15 |  | 0.02
942 | 86.8 | 90.2 | Strengthening OL | 120 | 89.935 | 89.945 | Alligator Cracking / Patch | Fast lane | 10 | 3.5 | 35 | Milling + Inley | 10 | 3.5 | 0.07 | 35 | 2.45 |  | 0.005
943 | 86.8 | 90.2 | Strengthening OL | 120 | 89.95 | 89.99 | Alligator Cracking / Patch | Fast lane | 40 | 3.5 | 140 | Milling + Inley | 40 | 3.5 | 0.07 | 140 | 9.8 |  | 0.005
944 | 86.8 | 90.2 | Strengthening OL | 120 | 90.035 | 90.055 | Alligator /Longitudinal Cracking | Fast lane | 20 | 0.9 | 18 | Milling + Inley | 20 | 1.8 | 0.07 | 36 | 2.52 |  | 0.045
945 | 86.8 | 90.2 | Strengthening OL | 120 | 90.09 | 90.11 | Alligator Cracking / Patch | Fast lane | 20 | 3.5 | 70 | Milling + Inley | 20 | 3.5 | 0.07 | 70 | 4.9 |  | 0.035
946 | 86.8 | 90.2 | Strengthening OL | 120 | 90.12 | 90.123 | Patch | Fast lane | 3 | 1.5 | 4.5 | Milling + Inley | 3 | 1.8 | 0.07 | 5.4 | 0.378 |  | 0.01
947 | 86.8 | 90.2 | Strengthening OL | 120 | 90.17 | 90.22 | Alligator /Longitudinal Cracking | Fast lane | 50 | 3.5 | 175 | Milling + Inley | 50 | 3.5 | 0.07 | 175 | 12.25 |  | 0.047
948 | 90.2 | 94 | Functional OL | 40 | 90.23 | 90.25 | Alligator /Longitudinal Cracking | Fast lane | 20 | 1 | 20 | Milling + Inley | 20 | 1.8 | 0.07 | 36 | 2.52 |  | 0.01
949 | 90.2 | 94 | Functional OL | 40 | 90.255 | 90.3 | Alligator /Longitudinal Cracking | Fast lane | 45 | 0.9 | 40.5 | Milling + Inley | 45 | 1.8 | 0.07 | 81 | 5.67 |  | 0.005
950 | 90.2 | 94 | Functional OL | 40 | 90.32 | 90.335 | Alligator Cracking / Patch | Fast lane | 15 | 2.8 | 42 | Milling + Inley | 15 | 2.8 | 0.07 | 42 | 2.94 |  | 0.02
951 | 90.2 | 94 | Functional OL | 40 | 90.35 | 90.375 | Alligator Cracking / Patch | Fast lane | 25 | 1.9 | 47.5 | Milling + Inley | 25 | 1.9 | 0.07 | 47.5 | 3.325 |  | 0.015
952 | 90.2 | 94 | Functional OL | 40 | 90.38 | 90.41 | Alligator Cracking / Patch | Fast lane | 30 | 1.8 | 54 | Milling + Inley | 30 | 1.8 | 0.07 | 54 | 3.78 |  | 0.005 | 40
953 | 90.2 | 94 | Functional OL | 40 | 90.5 | 90.501 | Patch | Fast lane | 1 | 0.8 | 0.8 | Milling + Inley | 1 | 1.8 | 0.07 | 1.8 | 0.126 |  | 0.09
954 | 90.2 | 94 | Functional OL | 40 | 90.51 | 90.53 | Alligator Cracking / Patch | Fast lane | 20 | 0.7 | 14 | Milling + Inley | 20 | 1.8 | 0.07 | 36 | 2.52 |  | 0.009
955 | 90.2 | 94 | Functional OL | 40 | 90.73 | 90.74 | Alligator /Longitudinal Cracking | Slow lane | 10 |  | 0 | Milling + Inley | 10 | 1.8 | 0.07 | 18 | 1.26 |  | 0.2
956 | 90.2 | 94 | Functional OL | 40 | 91.38 | 91.3815 | Patch | Fast lane | 1.5 | 1 | 1.5 | Milling + Inley | 1.5 | 1.8 | 0.07 | 2.7 | 0.189 |  | 0.64
957 | 90.2 | 94 | Functional OL | 40 | 91.44 | 91.448 | Alligator /Longitudinal Cracking | Slow lane | 8 |  | 0 | Milling + Inley | 8 | 1.8 | 0.07 | 14.4 | 1.008 |  | 0.0585
958 | 90.2 | 94 | Functional OL | 40 | 91.54 | 91.544 | Alligator /Longitudinal Cracking | Slow lane | 4 |  | 0 | Milling + Inley | 4 | 1.8 | 0.07 | 7.2 | 0.504 |  | 0.092
959 | 90.2 | 94 | Functional OL | 40 | 91.64 | 91.652 | Alligator /Longitudinal Cracking | Slow lane | 12 |  | 0 | Milling + Inley | 12 | 1.8 | 0.07 | 21.6 | 1.512 |  | 0.096
960 | 90.2 | 94 | Functional OL | 40 | 92.92 | 92.928 | Alligator /Longitudinal Cracking | Slow lane | 8 |  | 0 | Milling + Inley | 8 | 1.8 | 0.07 | 14.4 | 1.008 |  | 1.268
961 | 90.2 | 94 | Functional OL | 40 | 92.925 | 92.935 | Alligator Cracking / Patch | Fast lane | 10 | 1.5 | 15 | Milling + Inley | 10 | 1.8 | 0.07 | 18 | 1.26 |  | -0.003
962 | 90.2 | 94 | Functional OL | 40 | 92.93 | 92.94 | Alligator Cracking / Patch | Slow lane | 10 | 1.9 | 19 | Milling + Inley | 10 | 1.9 | 0.07 | 19 | 1.33 |  | -0.005
963 | 90.2 | 94 | Functional OL | 40 | 92.96 | 92.961 | Patch | Fast lane | 1 | 0.5 | 0.5 | Milling + Inley | 1 | 1.8 | 0.07 | 1.8 | 0.126 |  | 0.02
964 | 90.2 | 94 | Functional OL | 40 | 93.13 | 93.132 | Patch | Fast lane | 2 | 0.2 | 0.4 | Milling + Inley | 2 | 1.8 | 0.07 | 3.6 | 0.252 |  | 0.169
965 | 90.2 | 94 | Functional OL | 40 | 93.135 | 93.1365 | Patch | Fast lane | 1.5 | 1 | 1.5 | Milling + Inley | 1.5 | 1.8 | 0.07 | 2.7 | 0.189 |  | 0.003
966 | 90.2 | 94 | Functional OL | 40 | 93.145 | 93.147 | Patch | Fast lane | 2 | 0.6 | 1.2 | Milling + Inley | 2 | 1.8 | 0.07 | 3.6 | 0.252 |  | 0.0085
967 | 90.2 | 94 | Functional OL | 40 | 93.15 | 93.17 | Alligator Cracking / Patch | Fast lane | 20 | 1.5 | 30 | Milling + Inley | 20 | 1.8 | 0.07 | 36 | 2.52 |  | 0.003
968 | 90.2 | 94 | Functional OL | 40 | 93.185 | 93.2 | Alligator Cracking / Patch | Fast lane | 15 | 0.5 | 7.5 | Milling + Inley | 15 | 1.8 | 0.07 | 27 | 1.89 |  | 0.015
969 | 90.2 | 94 | Functional OL | 40 | 93.22 | 93.25 | Alligator Cracking / Patch | Fast lane | 30 | 3.5 | 105 | Milling + Inley | 30 | 3.5 | 0.07 | 105 | 7.35 |  | 0.02
970 | 90.2 | 94 | Functional OL | 40 | 93.27 | 93.28 | Alligator Cracking / Patch | Fast lane | 10 | 1 | 10 | Milling + Inley | 10 | 1.8 | 0.07 | 18 | 1.26 |  | 0.02
971 | 90.2 | 94 | Functional OL | 40 | 93.27 | 93.3 | Alligator /Longitudinal Cracking | Fast lane | 30 | 0.5 | 15 | Milling + Inley | 30 | 1.8 | 0.07 | 54 | 3.78 |  | -0.01
972 | 90.2 | 94 | Functional OL | 40 | 93.4 | 93.4015 | Alligator /Longitudinal Cracking | Slow lane | 1.5 | 1 | 1.5 | Milling + Inley | 1.5 | 1.8 | 0.07 | 2.7 | 0.189 |  | 0.1
973 | 90.2 | 94 | Functional OL | 40 | 93.49 | 93.491 | Patch | Slow lane | 1 | 0.5 | 0.5 | Milling + Inley | 1 | 1.8 | 0.07 | 1.8 | 0.126 |  | 0.0885
974 | 90.2 | 94 | Functional OL | 40 | 93.53 | 93.542 | Alligator /Longitudinal Cracking | Slow lane | 12 |  | 0 | Milling + Inley | 12 | 1.8 | 0.07 | 21.6 | 1.512 |  | 0.039
975 | 90.2 | 94 | Functional OL | 40 | 93.54 | 93.555 | Alligator Cracking / Patch | Fast lane | 15 | 3.5 | 52.5 | Milling + Inley | 15 | 3.5 | 0.07 | 52.5 | 3.675 |  | -0.002
Qty | [8 empty] | 20016.4 |  | 58850.68 |  |  |  |  | 63341.27 | 4433.8889
676.592
490000
0.12927