## BOQ
BOQ for Palanpur -to -Aburoad to Swaroopganj Project Section (from Km 601+000 to Km 676+000) of NH -27
Main carriageway (Rutting,settlement Repair work)
S No | Material Description | UoM | Rate | Quantity | Amount | Remark
1 | Milling of Bituminous Surface up to 40mm Depth This item covers the milling of bituminous surfaces up to a depth of 40 mm, as per MoRTH Clause 111 and Clause 3004. The work shall be executed using a cold milling machine such as Wirtgen W100H or equivalent, having a minimum milling width of 1 meter and a capacity of at least 100 HP, capable of achieving the desired depth in a single pass. The milled surface shall be uniform, free from loose material, and prepared for subsequent works. Milled material shall be collected and loaded into suitable transport vehicles immediately to prevent site obstruction. The quoted rate shall include all costs necessary to complete the work but not limited to the cost of equipment mobilization, milling, collection, loading, fuel, tools, labor, and traffic safety arrangements. Approval of the Engineer-in-Charge for the machine and methodology is mandatory. Measurement: per sqm of milled area, inclusive of all operations, which shall adhere to relevant safety and environmental regulations. | Sqm |  | 99155 | 0
2 | Tack Coat on Bituminous Surfaces Scope of Work: Providing and applying tack coat using bitumen emulsion on a prepared bituminous surface to ensure effective bonding with the overlying bituminous layer. Execution Requirements: 1) Clean the bituminous surface using a mechanical broom to remove dust and debris. 2) Use RS-1 grade bitumen emulsion conforming to IS:8887. 3) Apply uniformly at a rate of 0.20 to 0.30 kg/sqm using a bitumen pressure distributor. 4) Maintain spray temperature for Bitumious emulsion around 20°C to 70°C, and for CutBack 50°C to 80°C for best results. 5) Avoid overlapping, streaking, or excess pooling; ensure full surface coverage. Rate Inclusions: Rate includes Bitumen emulsion, labour, cleaning, spraying equipment, fuel, PPE, traffic control, Safety compliance and all incidental works. Relevant Code / Specification: MoRTH Clause 503, IS:8887 | sqm |  | 99155 | 0
3 | Dense Bituminous Macadam: Providing and laying Dense graded bituminous macadam using crushed aggregates of specified grading, premixed with bituminous binder @ 4.5 per cent by weight of total mix and filler, transporting the hot mix to work site, laying with a hydrostatic paver finisher with sensor control to the required grade, level and alignment, rolling with smooth wheeled, vibratory and tandem rollers to achieve the desired compaction as per MoRTH specification clause No. 507 complete in all respects. The work includes preparation of cross slopes as per the approved drawings and required gradients. Safety measures, traffic management, and environmental compliance during execution are mandatory. All costs for material, labor, machinery, and testing are included. The final surface shall meet specified levels, alignment, and stability, ensuring durability and proper integration with adjoining layers, as per project drawings and standards. - Bitumen @ 4.5 per cent of weight of mix. Bitumen Grade Shall be VG-40 | Cum |  | 118.986 | 0
4 | Bituminous Concrete – Grading -II (VG-40, 5.4%) Scope of Work: Providing and laying Bituminous Concrete (BC) with Grading II aggregate using higher capacity batch type hot mix plant, premixed with VG-40 bitumen @ 5.4% by weight of total mix and filler, including transportation, laying by hydrostatic sensor paver, and compaction with rollers as per MoRTH Clause 507. Execution Requirements: 1) Prepare mix with VG-40 binder @ 5.2%, Grading 2 aggregates, and filler in HMP. 2) Maintain mix temp 160–170°C, laying temp ≥150°C, rolling temp ≥100°C. 3) Lay mix using sensor paver to desired camber, grade, and level. 4) Compact with smooth, vibratory, and tandem rollers to achieve ≥92% lab density. Rate Inclusions: Covers the complete scope including cost of materials (VG-40, aggregates, filler), HMP operation, transportation, laying, compaction, site preparation, testing, safety, and environmental management. Relevant Specification: MoRTH Clause 507 | Cum |  | 3966.2 | 0
| Amount without GST Rs. |  |  |  | 0
| GST@18% Rs. |  |  |  | 0
| Total Amount Including 18% GST Rs. |  |  |  | 0

## M_sheet (PKG-1 BC)
MCW Pavement defects rutting
S.No | From | To | Side | From | To | Length | L | W | D | Milling QTY(SQM) | Tack Coat QTY(SQM) | BC QTY(CUM) | Remarks
1 | 601200 | 601400 | RHS | 601200 | 601400 | 200 | 200 | 8.75 | 0.04 | 1750 | 1750 | 70 | Cracking/settlement/series of potholes newly added
2 | 601600 | 601700 | RHS | 601600 | 601700 | 100 | 100 | 8.75 | 0.04 | 875 | 875 | 35 | Cracking/settlement/series of potholes newly added
3 | 601900 | 602000 | RHS | 601900 | 602000 | 100 | 100 | 8.75 | 0.04 | 875 | 875 | 35 | Cracking/settlement/series of potholes newly added
4 | 602730 | 602780 | LHS | 602730 | 602850 | 120 | 120 | 8.75 | 0.04 | 1050 | 1050 | 42 | Rutting ,Toll plaza Lane-1
9 | 610380 | 610500 | LHS | 610380 | 610500 | 120 | 120 | 8.75 | 0.04 | 1050 | 1050 | 42 | Rutting
10 | 610650 | 610750 | LHS | 610650 | 610750 | 100 | 100 | 8.75 | 0.04 | 875 | 875 | 35 | Cracking/settlement newly added
11 | 614400 | 614500 | LHS | 614400 | 614500 | 100 | 100 | 8.75 | 0.04 | 875 | 875 | 35 | Cracking/settlement newly added
12 | 616700 | 616800 | LHS | 616700 | 616800 | 100 | 100 | 8.75 | 0.04 | 875 | 875 | 35 | Cracking/settlement/series of potholes newly added
13 | 618700 | 618800 | RHS | 618700 | 618800 | 100 | 100 | 8.75
14 | 619050 | 619150 | RHS | 619050 | 619150 | 100 | 100 | 8.75 | 0.04 | 875 | 875 | 35 | Rutting
15 | 619650 | 619700 | RHS | 619650 | 619700 | 50 | 50 | 8.75 | 0.04 | 437.5 | 437.5 | 17.5 | Cracking/settlement/series of potholes newly added
16 | 620600 | 620650 | LHS | 620600 | 620650 | 50 | 50 | 8.75 | 0.04 | 437.5 | 437.5 | 17.5 | Cracking/settlement newly added
17 | 620800 | 620950 | LHS | 620800 | 620950 | 150 | 150 | 8.75 | 0.04 | 1312.5 | 1312.5 | 52.5 | Rutting
18 | 622100 | 622400 | RHS | 622100 | 622400 | 300 | 300 | 8.75 | 0.04 | 2625 | 2625 | 105 | Rutting
19 | 622200 | 622280 | RHS | 622200 | 622550 | 350 | 350 | 8.75 | 0.04 | 3062.5 | 3062.5 | 122.5 | Rutting
21 | 624800 | 624900 | RHS | 624800 | 624900 | 100 | 100 | 8.75 | 0.04 | 875 | 875 | 35 | Cracking/settlement/series of potholes newly added
22 | 626800 | 627000 | RHS | 626800 | 627600 | 800 | 800 | 8.75 | 0.04 | 7000 | 7000 | 280 | Rutting
27 | 627900 | 627950 | LHS | 627900 | 628580 | 680 | 680 | 8.75 | 0.04 | 5950 | 5950 | 238 | Rutting
33 | 628800 | 629000 | RHS | 628800 | 629000 | 200 | 200 | 8.75 | 0.04 | 1750 | 1750 | 70 | Rutting
34 | 629350 | 629400 | LHS | 629350 | 629700 | 350 | 350 | 8.75 | 0.04 | 3062.5 | 3062.5 | 122.5 | Rutting
36 | 629850 | 629900 | RHS | 629850 | 629900 | 50 | 50 | 8.75 | 0.04 | 437.5 | 437.5 | 17.5 | Rutting
37 | 630400 | 630450 | RHS | 630400 | 630600 | 200 | 200 | 8.75 | 0.04 | 1750 | 1750 | 70 | Rutting
39 | 630900 | 631000 | RHS | 630900 | 631000 | 100 | 100 | 8.75 | 0.04 | 875 | 875 | 35 | Rutting
40 | 631250 | 631330 | RHS | 631250 | 631650 | 400 | 400 | 8.75 | 0.04 | 3500 | 3500 | 140 | Rutting
44 | 631900 | 632000 | RHS | 631900 | 632697 | 797 | 797 | 8.75 | 0.04 | 6973.75 | 6973.75 | 278.95 | Rutting
50 | 633195 | 633250 | RHS | 633195 | 633250 | 55 | 55 | 8.75 | 0.04 | 481.25 | 481.25 | 19.25 | Rutting
51 | 633390 | 633440 | RHS | 633390 | 633500 | 110 | 110 | 8.75 | 0.04 | 962.5 | 962.5 | 38.5 | Rutting
53 | 634350 | 634405 | RHS | 634350 | 634830 | 480 | 480 | 8.75 | 0.04 | 4200 | 4200 | 168 | Rutting
56 | 634600 | 634700 | RHS | 634600 | 634700 | 100 | 100 | 8.75 | 0.04 | 875 | 875 | 35 | Rutting
57 | 638300 | 638400 | RHS | 638300 | 638400 | 100 | 100 | 8.75 | 0.04 | 875 | 875 | 35 | Rutting
58 | 638550 | 638600 | RHS | 638550 | 638750 | 200 | 200 | 8.75 | 0.04 | 1750 | 1750 | 70 | Rutting
60 | 640250 | 640350 | LHS | 640250 | 640350 | 100 | 100 | 8.75 | 0.04 | 875 | 875 | 35
61 | 644000 | 644050 | RHS | 644000 | 644050 | 50 | 50 | 8.75 | 0.04 | 437.5 | 437.5 | 17.5 | Rutting
62 | 645200 | 645250 | LHS | 645200 | 645250 | 50 | 50 | 8.75 | 0.04 | 437.5 | 437.5 | 17.5 | Cracking/settlement newly added
63 | 645700 | 645750 | LHS | 645700 | 645750 | 50 | 50 | 8.75 | 0.04 | 437.5 | 437.5 | 17.5 | Rutting
[6 empty] | 7012 | 7012 |  |  | 60480 | 60480 | 2419.2
7012
0

## M_sheet (PKG-2 BC)
MCW Pavement defects rutting
S.No | From | To | Side | From | To | Length | L | W | D | Milling QTY(SQM) | Tack Coat QTY(SQM) | BC QTY(CUM) | Remarks
1 | 646200 | 646450 | LHS | 646200 | 646450 | 250 | 250 | 8.75 | 0.04 | 2187.5 | 2187.5 | 87.5 | Rutting
2 | 646250 | 646300 | RHS | 646250 | 646300 | 50 | 50 | 8.75 | 0.04 | 437.5 | 437.5 | 17.5 | Rutting
3 | 648250 | 648350 | RHS | 648250 | 648350 | 100 | 100 | 8.75 | 0.04 | 875 | 875 | 35 | Rutting
4 | 651100 | 651150 | RHS | 651100 | 651150 | 50 | 50 | 8.75 | 0.04 | 437.5 | 437.5 | 17.5 | Rutting
5 | 651570 | 651620 | LHS | 651570 | 651620 | 50 | 50 | 8.75 | 0.04 | 437.5 | 437.5 | 17.5 | Rutting
6 | 651900 | 651950 | RHS | 651900 | 651950 | 50 | 50 | 8.75 | 0.04 | 437.5 | 437.5 | 17.5 | Rutting
7 | 653200 | 653300 | RHS | 653200 | 653300 | 100 | 100 | 8.75 | 0.04 | 875 | 875 | 35 | Rutting
8 | 654900 | 654950 | RHS | 654900 | 654950 | 50 | 50 | 8.75 | 0.04 | 437.5 | 437.5 | 17.5 | Rutting
9 | 655560 | 655610 | LHS | 655560 | 655610 | 50 | 50 | 8.75 | 0.04 | 437.5 | 437.5 | 17.5 | Rutting
10 | 655950 | 656100 | LHS | 655950 | 656100 | 150 | 150 | 8.75 | 0.04 | 1312.5 | 1312.5 | 52.5 | Rutting
11 | 656450 | 656520 | LHS | 656450 | 656520 | 70 | 70 | 8.75 | 0.04 | 612.5 | 612.5 | 24.5 | Rutting
12 | 659500 | 659550 | LHS | 659500 | 659550 | 50 | 50 | 8.75 | 0.04 | 437.5 | 437.5 | 17.5 | Rutting
13 | 659700 | 659750 | RHS | 659700 | 659750 | 50 | 50 | 8.75 | 0.04 | 437.5 | 437.5 | 17.5 | Rutting
14 | 659900 | 660000 | RHS | 659900 | 660100 | 200 | 200 | 8.75 | 0.04 | 1750 | 1750 | 70 | Rutting
17 | 661100 | 661150 | LHS | 661100 | 661150 | 50 | 50 | 8.75 | 0.04 | 437.5 | 437.5 | 17.5 | Rutting
18 | 661400 | 661500 | LHS | 661400 | 661500 | 100 | 100 | 8.75 | 0.04 | 875 | 875 | 35 | Rutting
19 | 662400 | 662450 | RHS | 662400 | 662450 | 50 | 50 | 8.75 | 0.04 | 437.5 | 437.5 | 17.5 | Rutting
20 | 667450 | 667800 | LHS | 667450 | 667750 | 300 | 300 | 8.75 | 0.04 | 2625 | 2625 | 105 | Rutting
22 | 668750 | 668950 | LHS | 668750 | 668950 | 200 | 200 | 8.75 | 0.04 | 1750 | 1750 | 70 | Rutting
23 | 670100 | 670150 | LHS | 670100 | 670400 | 300 | 300 | 8.75 | 0.04 | 2625 | 2625 | 105 | Rutting
25 | 670550 | 670600 | LHS | 670550 | 670600 | 50 | 50 | 8.75 | 0.04 | 437.5 | 437.5 | 17.5 | Rutting
26 | 672600 | 672700 | RHS | 672600 | 672700 | 100 | 100 | 8.75 | 0.04 | 875 | 875 | 35 | Cracking/settelement/series of potholes newly added
27 | 673200 | 673800 | LHS | 673200 | 673800 | 600 | 600 | 8.75 | 0.04 | 5250 | 5250 | 210 | Cracking/settelement/series of potholes newly added
30 | 674600 | 675200 | LHS | 674600 | 675200 | 600 | 600 | 8.75 | 0.04 | 5250 | 5250 | 210 | Cracking/settelement/series of potholes newly added
31 | 675600 | 675800 | RHS | 675600 | 676400 | 800 | 800 | 8.75 | 0.04 | 7000 | 7000 | 280 | Cracking/settelement/series of potholes newly added
[6 empty] | 4420 | 4420 |  |  | 38675 | 38675 | 1547